## Instructions
DISTRICT OF COLUMBIA -- RAINWATER HARVESTING STORAGE VOLUME CALCULATOR v2, April 2015
This spreadsheet can be found on the DDOE website at http://ddoe.dc.gov/swregs.
Input Tab
The cells of the spreadsheet are color coded as follows:
Color Code
Title/New Category
Required Entry value
Alternate Category Entry (if selected, do not enter value into "Required Entry value")
Final Category Value
STORM EVENT (inches)
Does not change from 1.7
CONTRIBUTING DRAINAGE AREA (CDA)
Indicate the impervious CDA. The CDA is assumed to convey 95 percent of the rainfall that lands on its surface (i.e. Rv = 95)
The following instructions identify how the collected rainwater will be used. Only fill in the sections are that applicable to the site.
IRRIGATION
Indicate the area to be irrigated in square feet and if the irrigation system as smart controls.
The spreadsheet allows for irrigation to be used in certain months. Indicate, for each month, the average weekely irrigation application rate in inches per week.
INDOOR DEMAND - FLUSHING TOILETS/URINALS
Indicate the number of people using the building.
The values in lines 23 and 25 can be altered depending on how much water is used when flushing urinals or toilets. The default values are 0.80 gallons/flush and 1.60 gallons/flush for urinals and toilets, respectively.
If the user knows the daily water closet and urinal demand, that value can be input into line 27 and the information in the rows above will not be used.
Indicate the first and last day of the week that the building will be in use and the number of hours each day the building will be occupied.
INDOOR DEMAND - LAUNDRY
Indicate the number of loads of laundry done each day.
The value in line 41 can be altered depending on how much water is used for each load of laundry. The default value is 42 gallons per load.
If the user knows the daily laundry demand, the value can be input into line 43 and the information in the rows above will not be used.
Indicate the first and last day of the week when the water will be used.
ADDITIONAL DAILY USE
If there is any other additional daily use not covered in the spreadsheet, line 55 can accommodate additional demand. Indicate, for each month, the average daily demand in gallons per day.
Indicate the first and last day of the week when the water will be used.
COOLING TOWERS
If the rainwater collected is to be used for cooling towers, indicate in line 72 the average daily demand in gallons per day for each month the cooling towers use the collected rainwater.
The following section allows for additional contribution to the cistern from sources other than rainwater.
CONTRIBUTION FROM OTHER SOURCES
If there are other sources of water that contribute to the cistern, indicate the average daily contribution in gallons per day for each month
Indicate the first and last day of the week when the water will be used.
The final section accounts for the filter efficiency of the cistern. It is assumed that, after the first flush diversion and loss of water due to filter inefficiencies, the remainder of the SWRv storm will be successfully captured. These minimum values can be altered if appropriate.
FIRST FLUSH FILTER DIVERSION AND EFFICIENCY
Line 89 indicates that for the 1.2-inch storm, a minimum of 95 percent of the runoff should be conveyed into the cistern.
Line 91 indicates that for the 3.2-inch storm, a minimum of 90 percent of the runoff should be conveyed.
Storage Volume Results Tab
This tab gives a range of possible cistern sizes and the corresponding storage volume available. Once a cistern size is chosen, the storage volume is added to the General Retention Compliance Calculator.
The table on this tab has the following information.
· Cistern Volume (gallons) – This column gives a range of cistern sizes in gallons from which to pick.
· Average Volume in Cistern (1977-2007) – This column shows the average volume of runoff in the cistern based on modeling storm data collected in DC between the period of September 1, 1977 to September 30, 2007. The runoff that reaches the cistern each day is added to the water level that existed in the cistern the previous day, with all of the total demands subtracted on a daily basis.
· Overflow Volume caused by 1.7” storm (gallons) – This column shows amount of water in gallons that would not be collected by the cistern during a 1.7 inch storm. If the value in this column is greater than zero, then the cistern would not have enough space to completely capture the 1.7 inch storm.
· Available Storage Volume (gallons) – This column shows the available storage capacity of the cistern in gallons.
· Available Storage Volume (Sv) (cubic feet) – This column shows the storage volume in cubic feet. This column describes the same data as the previous column, but is in the correct units to input into the General Retention Compliance Calculator spreadsheet.
The graph shows a trade-off curve, which allows for a comparison of the retention achieved versus cistern size. While larger cisterns yield more retention, they are more costly. The curve helps the user to choose the appropriate cistern size, based on the design objectives and site needs. The overflow volume is also plotted to illustrate the effects of cistern size on overflow volume.

## Input
DISTRICT OF COLUMBIA -- RAINWATER HARVESTING STORAGE VOLUME CALCULATOR v2, April 2015
Input
STORM EVENT | [11 empty] | Color Code
Storm Event (inches) | [10 empty] | 1.7 |  | Title/New Category
Required Entry value
CONTRIBUTING DRAINAGE AREA (CDA) | [12 empty] | Alternate Category Entry (if selected, do not enter value into "Required Entry value")
How big is the impervious CDA (SF)? | [12 empty] | Final Category Value
IRRIGATION
How big is the area to irrigate? (SF)
Does the irrigation system have smart controls (e.g. soil moisture sensor shutoff)? If no, leave unchecked.
Enter the average weekly irrigation application rate in inches/week for each monnth throughout the year (inches/week)
Jan | Feb | Mar | Apr | May | Jun | Jul | Aug | Sept | Oct | Nov | Dec
0 | 0 | 0 | 0 | 0 | 0 | 0 | 0 | 0 | 0 | 0 | 0
INDOOR DEMAND - FLUSHING TOILETS/URINALS
Water closet and urinal use (if only toilets are used, set urinals = 0)
How many people will use the building? (# people)
How much water will each urinal use? (gallons/flush) Set to 0, if no urinal. | [10 empty] | 0.8
How much water will each toilet use? (gallons/flush) | [10 empty] | 1.6
Calculated daily water closet and urinal demand. (gallons/day) | [10 empty] | 0
Use this cell if value has already been calculated, instead of the rows above.
Select the first day of the week this water will typically be used (e.g. Monday).
Select the last day of the week this water will typically be used (e.g. Friday).
Hours per day the building is used (e.g. 8 for a 9-5 office building; 24 for a shift-work factory).
Total daily water closet and urinal demand (gallons/day). | [10 empty] | 0
INDOOR DEMAND - LAUNDRY
Laundry use (use either loads per day, pounds per day or calculated demand)
How many loads of laundry are done each day? (# loads/day) | [10 empty] | 0
How much water does each load of laundry use in gallons? (gallons/load) | [10 empty] | 42
Calculated daily laundry demand. (gallons/day) | [10 empty] | 0
Select the first day of the week this water will typically be used (e.g. Monday).
Select the last day of the week this water will typically be used (e.g. Friday).
Total daily laundry demand. (gallons/day) | [10 empty] | 0
ADDITIONAL DAILY USE
Additional daily use (bus wash, street sweepers, etc)
This value is user defined and is provided to allow for any other unanticipated, or not yet defined, demand value.
Enter the average daily demand for each month throughout the year. (gallons/day)
Jan | Feb | Mar | Apr | May | Jun | Jul | Aug | Sept | Oct | Nov | Dec
0 | 0 | 0 | 0 | 0 | 0 | 0 | 0 | 0 | 0 | 0 | 0
Select the first day of the week this water will typically be used (e.g. Monday).
Select the last day of the week this water will typically be used (e.g. Friday).
Cost-savings estimates
How much does water cost per 1,000 gallons? | [10 empty] | 3
How much do you pay for stormwater per month per 1,000 sf impervious? | [10 empty] | 1
How much does sewer cost per 1,000 gallons? | [10 empty] | 4
COOLING TOWERS
If water is to be used for cooling towers (for large scale projects)
Enter the average daily demand for each month throughout the year. (gallons/day)
Jan | Feb | Mar | Apr | May | Jun | Jul | Aug | Sept | Oct | Nov | Dec
0 | 0 | 0 | 0 | 0 | 0 | 0 | 0 | 0 | 0 | 0 | 0
CONTRIBUTION FROM OTHER SOURCES
If any other sources will contribute water to the cistern, add them here (e.g. condensate)
This value is user defined and will be treated as a negative daily demand.
Enter the average daily demand for each month throughout the year. (gallons/day)
Jan | Feb | Mar | Apr | May | Jun | Jul | Aug | Sept | Oct | Nov | Dec
0 | 0 | 0 | 0 | 0 | 0 | 0 | 0 | 0 | 0 | 0 | 0
Select the first day of the week this water will typically be used (e.g. Monday).
Select the last day of the week this water will typically be used (e.g. Friday).
FIRST FLUSH FILTER DIVERSION AND EFFICIENCY
Enter Approximate Filter Efficiencies associated with the 1.2" and 3.2" storms below.
Minimum values are 95% and 90%, respectively. See Specification for additional details and guidance.
Filter Efficiency Associated with the 1.2" storm (%) | [10 empty] | 95
0.05
Filter Efficiency Associated with the 3.2" storm (%) | [10 empty] | 90
0.1
Author: J. Alex Foraste
Disclaimer: By using this spreadsheet, the User understands and accepts that the accuracy of results provided herein are not guaranteed. It is the responsibility of the User to verify results and to use professional judgement in its application.
Derivative works: This spreadsheet was prepared for DDOE in coordination with the Center for Watershed Protection and may not be modified, used to create derivative works, or used for purposes other than DDOE's explicit intended use without prior written consent of the Author.
Assigning Numeric Code for Day of Week
[14 empty] | Category |  | Read from inut |  | Numeric Code |  |  | 0 | 1.2 inch rain | 1.2
[14 empty] | Indoor Flushing Toilets |  |  |  |  | Monday | 1 | 1 | 1.7 inch rain | 1.7
[14 empty] | Start Day Numeric Code |  | 0 | 9 | 9 | Tuesday | 2 | 2 | 3.2 inch rain | 3.2
[14 empty] | Final Day Numberic Code |  | 0 | 9 | 9 | Wednesday | 3 | 3
[19 empty] | Thursday | 4 | 4
[19 empty] | Friday | 5 | 5
[14 empty] | Indoor Laundry |  |  |  |  | Saturday | 6 | 6
[14 empty] | Start Day Numeric Code |  | 0 | 9 | 9 | Sunday | 7 | 7
[14 empty] | Final Day Numberic Code |  | 0 | 9 | 9 |  |  | 8
9
10
[14 empty] | Additional Daily Use | [6 empty] | 11
[14 empty] | Start Day Numeric Code |  | 0 | 9 | 9 |  |  | 12
[14 empty] | Final Day Numberic Code |  | 0 | 9 | 9 |  |  | 13
14
[14 empty] | Contribution from other sources | [6 empty] | 15
[14 empty] | Start Day Numeric Code |  | 0 | 9 | 9 |  |  | 16
[14 empty] | Final Day Numberic Code |  | 0 | 9 | 9 |  |  | 17
18
19
20
[14 empty] | Smart Irrigation? | FALSE | [5 empty] | 21
22
23
24

## JC (hidden)
Julian Day Calender
| Jan | Feb | Mar | Apr | May | Jun | Jul | Aug | Sep | Oct | Nov | Dec
1 | 1 | 32 | 60 | 91 | 121 | 152 | 182 | 213 | 244 | 274 | 305 | 335
2 | 2 | 33 | 61 | 92 | 122 | 153 | 183 | 214 | 245 | 275 | 306 | 336
3 | 3 | 34 | 62 | 93 | 123 | 154 | 184 | 215 | 246 | 276 | 307 | 337
4 | 4 | 35 | 63 | 94 | 124 | 155 | 185 | 216 | 247 | 277 | 308 | 338
5 | 5 | 36 | 64 | 95 | 125 | 156 | 186 | 217 | 248 | 278 | 309 | 339
6 | 6 | 37 | 65 | 96 | 126 | 157 | 187 | 218 | 249 | 279 | 310 | 340
7 | 7 | 38 | 66 | 97 | 127 | 158 | 188 | 219 | 250 | 280 | 311 | 341
8 | 8 | 39 | 67 | 98 | 128 | 159 | 189 | 220 | 251 | 281 | 312 | 342
9 | 9 | 40 | 68 | 99 | 129 | 160 | 190 | 221 | 252 | 282 | 313 | 343
10 | 10 | 41 | 69 | 100 | 130 | 161 | 191 | 222 | 253 | 283 | 314 | 344
11 | 11 | 42 | 70 | 101 | 131 | 162 | 192 | 223 | 254 | 284 | 315 | 345
12 | 12 | 43 | 71 | 102 | 132 | 163 | 193 | 224 | 255 | 285 | 316 | 346
13 | 13 | 44 | 72 | 103 | 133 | 164 | 194 | 225 | 256 | 286 | 317 | 347
14 | 14 | 45 | 73 | 104 | 134 | 165 | 195 | 226 | 257 | 287 | 318 | 348
15 | 15 | 46 | 74 | 105 | 135 | 166 | 196 | 227 | 258 | 288 | 319 | 349
16 | 16 | 47 | 75 | 106 | 136 | 167 | 197 | 228 | 259 | 289 | 320 | 350
17 | 17 | 48 | 76 | 107 | 137 | 168 | 198 | 229 | 260 | 290 | 321 | 351
18 | 18 | 49 | 77 | 108 | 138 | 169 | 199 | 230 | 261 | 291 | 322 | 352
19 | 19 | 50 | 78 | 109 | 139 | 170 | 200 | 231 | 262 | 292 | 323 | 353
20 | 20 | 51 | 79 | 110 | 140 | 171 | 201 | 232 | 263 | 293 | 324 | 354
21 | 21 | 52 | 80 | 111 | 141 | 172 | 202 | 233 | 264 | 294 | 325 | 355
22 | 22 | 53 | 81 | 112 | 142 | 173 | 203 | 234 | 265 | 295 | 326 | 356
23 | 23 | 54 | 82 | 113 | 143 | 174 | 204 | 235 | 266 | 296 | 327 | 357
24 | 24 | 55 | 83 | 114 | 144 | 175 | 205 | 236 | 267 | 297 | 328 | 358
25 | 25 | 56 | 84 | 115 | 145 | 176 | 206 | 237 | 268 | 298 | 329 | 359
26 | 26 | 57 | 85 | 116 | 146 | 177 | 207 | 238 | 269 | 299 | 330 | 360
27 | 27 | 58 | 86 | 117 | 147 | 178 | 208 | 239 | 270 | 300 | 331 | 361
28 | 28 | 59 | 87 | 118 | 148 | 179 | 209 | 240 | 271 | 301 | 332 | 362
29 | 29 |  | 88 | 119 | 149 | 180 | 210 | 241 | 272 | 302 | 333 | 363
30 | 30 |  | 89 | 120 | 150 | 181 | 211 | 242 | 273 | 303 | 334 | 364
31 | Jan: 31; Mar: 90; May: 151; Jul: 212; Aug: 243; Oct: 304; Dec: 365

## TS (hidden)
[6 empty] | Permanent storage | 500 | 1000 | 1500 | 2000 | 2500 | 3000 | 3500 | 4000 | 4500 | 5000 | 5500 | 6000 | 6500 | 7000 | 7500 | 8000 | 8500 | 9000 | 9500 |  |  |  | Seasonal |  |  | Roof area (sf) | 0
[5 empty] | 1061.9998 | Low water cutoff | 25 | 50 | 75 | 100 | 125 | 150 | 175 | 200 | 225 | 250 | 275 | 300 | 325 | 350 | 375 | 400 | 425 | 450 | 475 |  |  | YEAR ROUND USES | SEASONAL IRR. | SEASONAL USES, EXCEPT IRR.
FF diversion, 1.2" |  |  | 0.05 | 0.95 |  | Storage capacity below orifice/overflow | 500 | 1000 | 1500 | 2000 | 2500 | 3000 | 3500 | 4000 | 4500 | 5000 | 5500 | 6000 | 6500 | 7000 | 7500 | 8000 | 8500 | 9000 | 9500 |  |  |  | Is a smart control used? If no = 1, yes = 0
FF diversion, 3.2" |  |  | 0.1 | 0.9 |  | Precip data: 09/01/77 - 09/30/07 | [20 empty] | 0 |  | 1 |  |  | Total Years | 30.1014
Month | Day | Year | Day of Year | Day of week | Precp (in) | Runoff minus first flush diversion (in) | 25 | 50 | 75 | 100 | 125 | 150 | 175 | 200 | 225 | 250 | 275 | 300 | 325 | 350 | 375 | 400 | 425 | 450 | 475 | Day in simulation | Daily total demand | Water closet/urinal + Laundry demand | Irrigation demand, w/ & w/o smart control | Cooling Towers +Add Daily Use - Contribution from Other Sources | Demand exists? (yes=1) | Total days | 10987 | DC rainfall entries
9 | 1 | 1977 | 244 | 4 | 0 | 0 | 25 | 50 | 75 | 100 | 125 | 150 | 175 |  |  | 250 |  |  | 325 |  |  |  |  | 450 |  | 1 | 0 | 0 | 0 | 0 | 0 | Days with demand | 0 | 1.2
9 | 2 | 1977 | 245 | 5 | 0 | 0 | 25 | 50 | 75 | 100 | 125 | 150 | 175 |  |  | 250 |  |  | 325 |  |  |  |  | 450 |  | 2 | 0 | 0 | 0 | 0 | 0 |  |  | 1.7
9 | 3 | 1977 | 246 | 6 | 0 | 0 | 25 | 50 | 75 | 100 | 125 | 150 | 175 |  |  | 250 |  |  | 325 |  |  |  |  | 450 |  | 3 | 0 | 0 | 0 | 0 | 0 | Tank size interval | 500 | 3.2
9 | 4 | 1977 | 247 | 7 | 0 | 0 | 25 | 50 | 75 | 100 | 125 | 150 | 175 |  |  | 250 |  |  | 325 |  |  |  |  | 450 |  | 4 | 0 | 0 | 0 | 0 | 0
9 | 5 | 1977 | 248 | 1 | 0 | 0 | 25 | 50 | 75 | 100 | 125 | 150 | 175 |  |  | 250 |  |  | 325 |  |  |  |  | 450 |  | 5 | 0 | 0 | 0 | 0 | 0 | Total # of storm
9 | 6 | 1977 | 249 | 2 | 0.05 | 0.045125 | 25 | 50 | 75 | 100 | 125 | 150 | 175 |  |  | 250 |  |  | 325 |  |  |  |  | 450 |  | 6 | 0 | 0 | 0 | 0 | 0 | events
9 | 7 | 1977 | 250 | 3 | 0 | 0 | 25 | 50 | 75 | 100 | 125 | 150 | 175 |  |  | 250 |  |  | 325 |  |  |  |  | 450 |  | 7 | 0 | 0 | 0 | 0 | 0
9 | 8 | 1977 | 251 | 4 | 0 | 0 | 25 | 50 | 75 | 100 | 125 | 150 | 175 |  |  | 250 |  |  | 325 |  |  |  |  | 450 |  | 8 | 0 | 0 | 0 | 0 | 0
9 | 9 | 1977 | 252 | 5 | 0.09 | 0.081225 | 25 | 50 | 75 | 100 | 125 | 150 | 175 |  |  | 250 |  |  | 325 |  |  |  |  | 450 |  | 9 | 0 | 0 | 0 | 0 | 0
9 | 10 | 1977 | 253 | 6 | 0 | 0 | 25 | 50 | 75 | 100 | 125 | 150 | 175 |  |  | 250 |  |  | 325 |  |  |  |  | 450 |  | 10 | 0 | 0 | 0 | 0 | 0
9 | 11 | 1977 | 254 | 7 | 0 | 0 | 25 | 50 | 75 | 100 | 125 | 150 | 175 |  |  | 250 |  |  | 325 |  |  |  |  | 450 |  | 11 | 0 | 0 | 0 | 0 | 0
9 | 12 | 1977 | 255 | 1 | 0 | 0 | 25 | 50 | 75 | 100 | 125 | 150 | 175 |  |  | 250 |  |  | 325 |  |  |  |  | 450 |  | 12 | 0 | 0 | 0 | 0 | 0
9 | 13 | 1977 | 256 | 2 | 0 | 0 | 25 | 50 | 75 | 100 | 125 | 150 | 175 |  |  | 250 |  |  | 325 |  |  |  |  | 450 |  | 13 | 0 | 0 | 0 | 0 | 0
9 | 14 | 1977 | 257 | 3 | 0 | 0 | 25 | 50 | 75 | 100 | 125 | 150 | 175 |  |  | 250 |  |  | 325 |  |  |  |  | 450 |  | 14 | 0 | 0 | 0 | 0 | 0
9 | 15 | 1977 | 258 | 4 | 0 | 0 | 25 | 50 | 75 | 100 | 125 | 150 | 175 |  |  | 250 |  |  | 325 |  |  |  |  | 450 |  | 15 | 0 | 0 | 0 | 0 | 0
9 | 16 | 1977 | 259 | 5 | 0.08 | 0.0722 | 25 | 50 | 75 | 100 | 125 | 150 | 175 |  |  | 250 |  |  | 325 |  |  |  |  | 450 |  | 16 | 0 | 0 | 0 | 0 | 0
9 | 17 | 1977 | 260 | 6 | 0.03 | 0.027075 | 25 | 50 | 75 | 100 | 125 | 150 | 175 |  |  | 250 |  |  | 325 |  |  |  |  | 450 |  | 17 | 0 | 0 | 0 | 0 | 0
9 | 18 | 1977 | 261 | 7 | 0 | 0 | 25 | 50 | 75 | 100 | 125 | 150 | 175 |  |  | 250 |  |  | 325 |  |  |  |  | 450 |  | 18 | 0 | 0 | 0 | 0 | 0
9 | 19 | 1977 | 262 | 1 | 0 | 0 | 25 | 50 | 75 | 100 | 125 | 150 | 175 |  |  | 250 |  |  | 325 |  |  |  |  | 450 |  | 19 | 0 | 0 | 0 | 0 | 0
9 | 20 | 1977 | 263 | 2 | 0 | 0 | 25 | 50 | 75 | 100 | 125 | 150 | 175 |  |  | 250 |  |  | 325 |  |  |  |  | 450 |  | 20 | 0 | 0 | 0 | 0 | 0
9 | 21 | 1977 | 264 | 3 | 0 | 0 | 25 | 50 | 75 | 100 | 125 | 150 | 175 |  |  | 250 |  |  | 325 |  |  |  |  | 450 |  | 21 | 0 | 0 | 0 | 0 | 0
9 | 22 | 1977 | 265 | 4 | 0 | 0 | 25 | 50 | 75 | 100 | 125 | 150 | 175 |  |  | 250 |  |  | 325 |  |  |  |  | 450 |  | 22 | 0 | 0 | 0 | 0 | 0
9 | 23 | 1977 | 266 | 5 | 0 | 0 | 25 | 50 | 75 | 100 | 125 | 150 | 175 |  |  | 250 |  |  | 325 |  |  |  |  | 450 |  | 23 | 0 | 0 | 0 | 0 | 0
9 | 24 | 1977 | 267 | 6 | 0 | 0 | 25 | 50 | 75 | 100 | 125 | 150 | 175 |  |  | 250 |  |  | 325 |  |  |  |  | 450 |  | 24 | 0 | 0 | 0 | 0 | 0
9 | 25 | 1977 | 268 | 7 | 0 | 0 | 25 | 50 | 75 | 100 | 125 | 150 | 175 |  |  | 250 |  |  | 325 |  |  |  |  | 450 |  | 25 | 0 | 0 | 0 | 0 | 0
9 | 26 | 1977 | 269 | 1 | 0.03 | 0.027075 | 25 | 50 | 75 | 100 | 125 | 150 | 175 |  |  | 250 |  |  | 325 |  |  |  |  | 450 |  | 26 | 0 | 0 | 0 | 0 | 0
9 | 27 | 1977 | 270 | 2 | 0.04 | 0.0361 | 25 | 50 | 75 | 100 | 125 | 150 | 175 |  |  | 250 |  |  | 325 |  |  |  |  | 450 |  | 27 | 0 | 0 | 0 | 0 | 0
9 | 28 | 1977 | 271 | 3 | 0 | 0 | 25 | 50 | 75 | 100 | 125 | 150 | 175 |  |  | 250 |  |  | 325 |  |  |  |  | 450 |  | 28 | 0 | 0 | 0 | 0 | 0
9 | 29 | 1977 | 272 | 4 | 0 | 0 | 25 | 50 | 75 | 100 | 125 | 150 | 175 |  |  | 250 |  |  | 325 |  |  |  |  | 450 |  | 29 | 0 | 0 | 0 | 0 | 0
9 | 30 | 1977 | 273 | 5 | 0 | 0 | 25 | 50 | 75 | 100 | 125 | 150 | 175 |  |  | 250 |  |  | 325 |  |  |  |  | 450 |  | 30 | 0 | 0 | 0 | 0 | 0
10 | 1 | 1977 | 274 | 6 | 0.01 | 0.009025 | 25 | 50 | 75 | 100 | 125 | 150 | 175 |  |  | 250 |  |  | 325 |  |  |  |  | 450 |  | 31 | 0 | 0 | 0 | 0 | 0
10 | 2 | 1977 | 275 | 7 | 0.03 | 0.027075 | 25 | 50 | 75 | 100 | 125 | 150 | 175 |  |  | 250 |  |  | 325 |  |  |  |  | 450 |  | 32 | 0 | 0 | 0 | 0 | 0
10 | 3 | 1977 | 276 | 1 | 0 | 0 | 25 | 50 | 75 | 100 | 125 | 150 | 175 |  |  | 250 |  |  | 325 |  |  |  |  | 450 |  | 33 | 0 | 0 | 0 | 0 | 0
10 | 4 | 1977 | 277 | 2 | 0 | 0 | 25 | 50 | 75 | 100 | 125 | 150 | 175 |  |  | 250 |  |  | 325 |  |  |  |  | 450 |  | 34 | 0 | 0 | 0 | 0 | 0
10 | 5 | 1977 | 278 | 3 | 0 | 0 | 25 | 50 | 75 | 100 | 125 | 150 | 175 |  |  | 250 |  |  | 325 |  |  |  |  | 450 |  | 35 | 0 | 0 | 0 | 0 | 0
10 | 6 | 1977 | 279 | 4 | 0 | 0 | 25 | 50 | 75 | 100 | 125 | 150 | 175 |  |  | 250 |  |  | 325 |  |  |  |  | 450 |  | 36 | 0 | 0 | 0 | 0 | 0
10 | 7 | 1977 | 280 | 5 | 0 | 0 | 25 | 50 | 75 | 100 | 125 | 150 | 175 |  |  | 250 |  |  | 325 |  |  |  |  | 450 |  | 37 | 0 | 0 | 0 | 0 | 0
10 | 8 | 1977 | 281 | 6 | 0.05 | 0.045125 | 25 | 50 | 75 | 100 | 125 | 150 | 175 |  |  | 250 |  |  | 325 |  |  |  |  | 450 |  | 38 | 0 | 0 | 0 | 0 | 0
10 | 9 | 1977 | 282 | 7 | 1.02 | 0.92055 | 25 | 50 | 75 | 100 | 125 | 150 | 175 |  |  | 250 |  |  | 325 |  |  |  |  | 450 |  | 39 | 0 | 0 | 0 | 0 | 0
10 | 10 | 1977 | 283 | 1 | 0 | 0 | 25 | 50 | 75 | 100 | 125 | 150 | 175 |  |  | 250 |  |  | 325 |  |  |  |  | 450 |  | 40 | 0 | 0 | 0 | 0 | 0
10 | 11 | 1977 | 284 | 2 | 0 | 0 | 25 | 50 | 75 | 100 | 125 | 150 | 175 |  |  | 250 |  |  | 325 |  |  |  |  | 450 |  | 41 | 0 | 0 | 0 | 0 | 0
10 | 12 | 1977 | 285 | 3 | 0 | 0 | 25 | 50 | 75 | 100 | 125 | 150 | 175 |  |  | 250 |  |  | 325 |  |  |  |  | 450 |  | 42 | 0 | 0 | 0 | 0 | 0
10 | 13 | 1977 | 286 | 4 | 0 | 0 | 25 | 50 | 75 | 100 | 125 | 150 | 175 |  |  | 250 |  |  | 325 |  |  |  |  | 450 |  | 43 | 0 | 0 | 0 | 0 | 0
10 | 14 | 1977 | 287 | 5 | 1.43 | 1.2828 | 25 | 50 | 75 | 100 | 125 | 150 | 175 |  |  | 250 |  |  | 325 |  |  |  |  | 450 |  | 44 | 0 | 0 | 0 | 0 | 0
10 | 15 | 1977 | 288 | 6 | 0.02 | 0.01805 | 25 | 50 | 75 | 100 | 125 | 150 | 175 |  |  | 250 |  |  | 325 |  |  |  |  | 450 |  | 45 | 0 | 0 | 0 | 0 | 0
10 | 16 | 1977 | 289 | 7 | 0.68 | 0.6137 | 25 | 50 | 75 | 100 | 125 | 150 | 175 |  |  | 250 |  |  | 325 |  |  |  |  | 450 |  | 46 | 0 | 0 | 0 | 0 | 0
10 | 17 | 1977 | 290 | 1 | 0.09 | 0.081225 | 25 | 50 | 75 | 100 | 125 | 150 | 175 |  |  | 250 |  |  | 325 |  |  |  |  | 450 |  | 47 | 0 | 0 | 0 | 0 | 0
10 | 18 | 1977 | 291 | 2 | 0 | 0 | 25 | 50 | 75 | 100 | 125 | 150 | 175 |  |  | 250 |  |  | 325 |  |  |  |  | 450 |  | 48 | 0 | 0 | 0 | 0 | 0
10 | 19 | 1977 | 292 | 3 | 0.05 | 0.045125 | 25 | 50 | 75 | 100 | 125 | 150 | 175 |  |  | 250 |  |  | 325 |  |  |  |  | 450 |  | 49 | 0 | 0 | 0 | 0 | 0
10 | 20 | 1977 | 293 | 4 | 0 | 0 | 25 | 50 | 75 | 100 | 125 | 150 | 175 |  |  | 250 |  |  | 325 |  |  |  |  | 450 |  | 50 | 0 | 0 | 0 | 0 | 0
10 | 21 | 1977 | 294 | 5 | 0 | 0 | 25 | 50 | 75 | 100 | 125 | 150 | 175 |  |  | 250 |  |  | 325 |  |  |  |  | 450 |  | 51 | 0 | 0 | 0 | 0 | 0
10 | 22 | 1977 | 295 | 6 | 0 | 0 | 25 | 50 | 75 | 100 | 125 | 150 | 175 |  |  | 250 |  |  | 325 |  |  |  |  | 450 |  | 52 | 0 | 0 | 0 | 0 | 0
10 | 23 | 1977 | 296 | 7 | 0 | 0 | 25 | 50 | 75 | 100 | 125 | 150 | 175 |  |  | 250 |  |  | 325 |  |  |  |  | 450 |  | 53 | 0 | 0 | 0 | 0 | 0
10 | 24 | 1977 | 297 | 1 | 0 | 0 | 25 | 50 | 75 | 100 | 125 | 150 | 175 |  |  | 250 |  |  | 325 |  |  |  |  | 450 |  | 54 | 0 | 0 | 0 | 0 | 0
10 | 25 | 1977 | 298 | 2 | 0 | 0 | 25 | 50 | 75 | 100 | 125 | 150 | 175 |  |  | 250 |  |  | 325 |  |  |  |  | 450 |  | 55 | 0 | 0 | 0 | 0 | 0
10 | 26 | 1977 | 299 | 3 | 1.95 | 1.7251 | 25 | 50 | 75 | 100 | 125 | 150 | 175 |  |  | 250 |  |  | 325 |  |  |  |  | 450 |  | 56 | 0 | 0 | 0 | 0 | 0
10 | 27 | 1977 | 300 | 4 | 0.02 | 0.01805 | 25 | 50 | 75 | 100 | 125 | 150 | 175 |  |  | 250 |  |  | 325 |  |  |  |  | 450 |  | 57 | 0 | 0 | 0 | 0 | 0
10 | 28 | 1977 | 301 | 5 | 0 | 0 | 25 | 50 | 75 | 100 | 125 | 150 | 175 |  |  | 250 |  |  | 325 |  |  |  |  | 450 |  | 58 | 0 | 0 | 0 | 0 | 0
10 | 29 | 1977 | 302 | 6 | 0 | 0 | 25 | 50 | 75 | 100 | 125 | 150 | 175 |  |  | 250 |  |  | 325 |  |  |  |  | 450 |  | 59 | 0 | 0 | 0 | 0 | 0
10 | 30 | 1977 | 303 | 7 | 0 | 0 | 25 | 50 | 75 | 100 | 125 | 150 | 175 |  |  | 250 |  |  | 325 |  |  |  |  | 450 |  | 60 | 0 | 0 | 0 | 0 | 0
10 | 31 | 1977 | 304 | 1 | 0 | 0 | 25 | 50 | 75 | 100 | 125 | 150 | 175 |  |  | 250 |  |  | 325 |  |  |  |  | 450 |  | 61 | 0 | 0 | 0 | 0 | 0
11 | 1 | 1977 | 305 | 2 | 0.01 | 0.009025 | 25 | 50 | 75 | 100 | 125 | 150 | 175 |  |  | 250 |  |  | 325 |  |  |  |  | 450 |  | 62 | 0 | 0 | 0 | 0 | 0
11 | 2 | 1977 | 306 | 3 | 0.02 | 0.01805 | 25 | 50 | 75 | 100 | 125 | 150 | 175 |  |  | 250 |  |  | 325 |  |  |  |  | 450 |  | 63 | 0 | 0 | 0 | 0 | 0
11 | 3 | 1977 | 307 | 4 | 0.64 | 0.5776 | 25 | 50 | 75 | 100 | 125 | 150 | 175 |  |  | 250 |  |  | 325 |  |  |  |  | 450 |  | 64 | 0 | 0 | 0 | 0 | 0
11 | 4 | 1977 | 308 | 5 | 0.01 | 0.009025 | 25 | 50 | 75 | 100 | 125 | 150 | 175 |  |  | 250 |  |  | 325 |  |  |  |  | 450 |  | 65 | 0 | 0 | 0 | 0 | 0
11 | 5 | 1977 | 309 | 6 | 0.02 | 0.01805 | 25 | 50 | 75 | 100 | 125 | 150 | 175 |  |  | 250 |  |  | 325 |  |  |  |  | 450 |  | 66 | 0 | 0 | 0 | 0 | 0
11 | 6 | 1977 | 310 | 7 | 0.92 | 0.8303 | 25 | 50 | 75 | 100 | 125 | 150 | 175 |  |  | 250 |  |  | 325 |  |  |  |  | 450 |  | 67 | 0 | 0 | 0 | 0 | 0
11 | 7 | 1977 | 311 | 1 | 0.36 | 0.3249 | 25 | 50 | 75 | 100 | 125 | 150 | 175 |  |  | 250 |  |  | 325 |  |  |  |  | 450 |  | 68 | 0 | 0 | 0 | 0 | 0
11 | 8 | 1977 | 312 | 2 | 0 | 0 | 25 | 50 | 75 | 100 | 125 | 150 | 175 |  |  | 250 |  |  | 325 |  |  |  |  | 450 |  | 69 | 0 | 0 | 0 | 0 | 0
11 | 9 | 1977 | 313 | 3 | 0 | 0 | 25 | 50 | 75 | 100 | 125 | 150 | 175 |  |  | 250 |  |  | 325 |  |  |  |  | 450 |  | 70 | 0 | 0 | 0 | 0 | 0
11 | 10 | 1977 | 314 | 4 | 0.24 | 0.2166 | 25 | 50 | 75 | 100 | 125 | 150 | 175 |  |  | 250 |  |  | 325 |  |  |  |  | 450 |  | 71 | 0 | 0 | 0 | 0 | 0
11 | 11 | 1977 | 315 | 5 | 0 | 0 | 25 | 50 | 75 | 100 | 125 | 150 | 175 |  |  | 250 |  |  | 325 |  |  |  |  | 450 |  | 72 | 0 | 0 | 0 | 0 | 0
11 | 12 | 1977 | 316 | 6 | 0 | 0 | 25 | 50 | 75 | 100 | 125 | 150 | 175 |  |  | 250 |  |  | 325 |  |  |  |  | 450 |  | 73 | 0 | 0 | 0 | 0 | 0
11 | 13 | 1977 | 317 | 7 | 0 | 0 | 25 | 50 | 75 | 100 | 125 | 150 | 175 |  |  | 250 |  |  | 325 |  |  |  |  | 450 |  | 74 | 0 | 0 | 0 | 0 | 0
11 | 14 | 1977 | 318 | 1 | 0 | 0 | 25 | 50 | 75 | 100 | 125 | 150 | 175 |  |  | 250 |  |  | 325 |  |  |  |  | 450 |  | 75 | 0 | 0 | 0 | 0 | 0
11 | 15 | 1977 | 319 | 2 | 0 | 0 | 25 | 50 | 75 | 100 | 125 | 150 | 175 |  |  | 250 |  |  | 325 |  |  |  |  | 450 |  | 76 | 0 | 0 | 0 | 0 | 0
11 | 16 | 1977 | 320 | 3 | 0.09 | 0.081225 | 25 | 50 | 75 | 100 | 125 | 150 | 175 |  |  | 250 |  |  | 325 |  |  |  |  | 450 |  | 77 | 0 | 0 | 0 | 0 | 0
11 | 17 | 1977 | 321 | 4 | 0.22 | 0.19855 | 25 | 50 | 75 | 100 | 125 | 150 | 175 |  |  | 250 |  |  | 325 |  |  |  |  | 450 |  | 78 | 0 | 0 | 0 | 0 | 0
11 | 18 | 1977 | 322 | 5 | 0 | 0 | 25 | 50 | 75 | 100 | 125 | 150 | 175 |  |  | 250 |  |  | 325 |  |  |  |  | 450 |  | 79 | 0 | 0 | 0 | 0 | 0
11 | 19 | 1977 | 323 | 6 | 0 | 0 | 25 | 50 | 75 | 100 | 125 | 150 | 175 |  |  | 250 |  |  | 325 |  |  |  |  | 450 |  | 80 | 0 | 0 | 0 | 0 | 0
11 | 20 | 1977 | 324 | 7 | 0 | 0 | 25 | 50 | 75 | 100 | 125 | 150 | 175 |  |  | 250 |  |  | 325 |  |  |  |  | 450 |  | 81 | 0 | 0 | 0 | 0 | 0
11 | 21 | 1977 | 325 | 1 | 0.04 | 0.0361 | 25 | 50 | 75 | 100 | 125 | 150 | 175 |  |  | 250 |  |  | 325 |  |  |  |  | 450 |  | 82 | 0 | 0 | 0 | 0 | 0
11 | 22 | 1977 | 326 | 2 | 0.43 | 0.38807 | 25 | 50 | 75 | 100 | 125 | 150 | 175 |  |  | 250 |  |  | 325 |  |  |  |  | 450 |  | 83 | 0 | 0 | 0 | 0 | 0
11 | 23 | 1977 | 327 | 3 | 0.29 | 0.26172 | 25 | 50 | 75 | 100 | 125 | 150 | 175 |  |  | 250 |  |  | 325 |  |  |  |  | 450 |  | 84 | 0 | 0 | 0 | 0 | 0
11 | 24 | 1977 | 328 | 4 | 0.01 | 0.009025 | 25 | 50 | 75 | 100 | 125 | 150 | 175 |  |  | 250 |  |  | 325 |  |  |  |  | 450 |  | 85 | 0 | 0 | 0 | 0 | 0
11 | 25 | 1977 | 329 | 5 | 0.57 | 0.51442 | 25 | 50 | 75 | 100 | 125 | 150 | 175 |  |  | 250 |  |  | 325 |  |  |  |  | 450 |  | 86 | 0 | 0 | 0 | 0 | 0
11 | 26 | 1977 | 330 | 6 | 0.06 | 0.05415 | 25 | 50 | 75 | 100 | 125 | 150 | 175 |  |  | 250 |  |  | 325 |  |  |  |  | 450 |  | 87 | 0 | 0 | 0 | 0 | 0
11 | 27 | 1977 | 331 | 7 | 0 | 0 | 25 | 50 | 75 | 100 | 125 | 150 | 175 |  |  | 250 |  |  | 325 |  |  |  |  | 450 |  | 88 | 0 | 0 | 0 | 0 | 0
11 | 28 | 1977 | 332 | 1 | 0 | 0 | 25 | 50 | 75 | 100 | 125 | 150 | 175 |  |  | 250 |  |  | 325 |  |  |  |  | 450 |  | 89 | 0 | 0 | 0 | 0 | 0
11 | 29 | 1977 | 333 | 2 | 0.24 | 0.2166 | 25 | 50 | 75 | 100 | 125 | 150 | 175 |  |  | 250 |  |  | 325 |  |  |  |  | 450 |  | 90 | 0 | 0 | 0 | 0 | 0
11 | 30 | 1977 | 334 | 3 | 0.64 | 0.5776 | 25 | 50 | 75 | 100 | 125 | 150 | 175 |  |  | 250 |  |  | 325 |  |  |  |  | 450 |  | 91 | 0 | 0 | 0 | 0 | 0
12 | 1 | 1977 | 335 | 4 | 0.09 | 0.081225 | 25 | 50 | 75 | 100 | 125 | 150 | 175 |  |  | 250 |  |  | 325 |  |  |  |  | 450 |  | 92 | 0 | 0 | 0 | 0 | 0
12 | 2 | 1977 | 336 | 5 | 0 | 0 | 25 | 50 | 75 | 100 | 125 | 150 | 175 |  |  | 250 |  |  | 325 |  |  |  |  | 450 |  | 93 | 0 | 0 | 0 | 0 | 0
12 | 3 | 1977 | 337 | 6 | 0 | 0 | 25 | 50 | 75 | 100 | 125 | 150 | 175 |  |  | 250 |  |  | 325 |  |  |  |  | 450 |  | 94 | 0 | 0 | 0 | 0 | 0
12 | 4 | 1977 | 338 | 7 | 0 | 0 | 25 | 50 | 75 | 100 | 125 | 150 | 175 |  |  | 250 |  |  | 325 |  |  |  |  | 450 |  | 95 | 0 | 0 | 0 | 0 | 0
12 | 5 | 1977 | 339 | 1 | 0.28 | 0.2527 | 25 | 50 | 75 | 100 | 125 | 150 | 175 |  |  | 250 |  |  | 325 |  |  |  |  | 450 |  | 96 | 0 | 0 | 0 | 0 | 0
12 | 6 | 1977 | 340 | 2 | 0.02 | 0.01805 | 25 | 50 | 75 | 100 | 125 | 150 | 175 |  |  | 250 |  |  | 325 |  |  |  |  | 450 |  | 97 | 0 | 0 | 0 | 0 | 0
12 | 7 | 1977 | 341 | 3 | 0 | 0 | 25 | 50 | 75 | 100 | 125 | 150 | 175 |  |  | 250 |  |  | 325 |  |  |  |  | 450 |  | 98 | 0 | 0 | 0 | 0 | 0
12 | 8 | 1977 | 342 | 4 | 0 | 0 | 25 | 50 | 75 | 100 | 125 | 150 | 175 |  |  | 250 |  |  | 325 |  |  |  |  | 450 |  | 99 | 0 | 0 | 0 | 0 | 0
12 | 9 | 1977 | 343 | 5 | 0.04 | 0.0361 | 25 | 50 | 75 | 100 | 125 | 150 | 175 |  |  | 250 |  |  | 325 |  |  |  |  | 450 |  | 100 | 0 | 0 | 0 | 0 | 0
12 | 10 | 1977 | 344 | 6 | 0 | 0 | 25 | 50 | 75 | 100 | 125 | 150 | 175 |  |  | 250 |  |  | 325 |  |  |  |  | 450 |  | 101 | 0 | 0 | 0 | 0 | 0
12 | 11 | 1977 | 345 | 7 | 0 | 0 | 25 | 50 | 75 | 100 | 125 | 150 | 175 |  |  | 250 |  |  | 325 |  |  |  |  | 450 |  | 102 | 0 | 0 | 0 | 0 | 0
12 | 12 | 1977 | 346 | 1 | 0 | 0 | 25 | 50 | 75 | 100 | 125 | 150 | 175 |  |  | 250 |  |  | 325 |  |  |  |  | 450 |  | 103 | 0 | 0 | 0 | 0 | 0
12 | 13 | 1977 | 347 | 2 | 0 | 0 | 25 | 50 | 75 | 100 | 125 | 150 | 175 |  |  | 250 |  |  | 325 |  |  |  |  | 450 |  | 104 | 0 | 0 | 0 | 0 | 0
12 | 14 | 1977 | 348 | 3 | 0.48 | 0.4332 | 25 | 50 | 75 | 100 | 125 | 150 | 175 |  |  | 250 |  |  | 325 |  |  |  |  | 450 |  | 105 | 0 | 0 | 0 | 0 | 0
12 | 15 | 1977 | 349 | 4 | 0 | 0 | 25 | 50 | 75 | 100 | 125 | 150 | 175 |  |  | 250 |  |  | 325 |  |  |  |  | 450 |  | 106 | 0 | 0 | 0 | 0 | 0
12 | 16 | 1977 | 350 | 5 | 0 | 0 | 25 | 50 | 75 | 100 | 125 | 150 | 175 |  |  | 250 |  |  | 325 |  |  |  |  | 450 |  | 107 | 0 | 0 | 0 | 0 | 0
12 | 17 | 1977 | 351 | 6 | 0.08 | 0.0722 | 25 | 50 | 75 | 100 | 125 | 150 | 175 |  |  | 250 |  |  | 325 |  |  |  |  | 450 |  | 108 | 0 | 0 | 0 | 0 | 0
12 | 18 | 1977 | 352 | 7 | 2.81 | 2.4286 | 25 | 50 | 75 | 100 | 125 | 150 | 175 |  |  | 250 |  |  | 325 |  |  |  |  | 450 |  | 109 | 0 | 0 | 0 | 0 | 0
12 | 19 | 1977 | 353 | 1 | 0.32 | 0.2888 | 25 | 50 | 75 | 100 | 125 | 150 | 175 |  |  | 250 |  |  | 325 |  |  |  |  | 450 |  | 110 | 0 | 0 | 0 | 0 | 0
12 | 20 | 1977 | 354 | 2 | 0.18 | 0.16245 | 25 | 50 | 75 | 100 | 125 | 150 | 175 |  |  | 250 |  |  | 325 |  |  |  |  | 450 |  | 111 | 0 | 0 | 0 | 0 | 0
12 | 21 | 1977 | 355 | 3 | 0.26 | 0.23465 | 25 | 50 | 75 | 100 | 125 | 150 | 175 |  |  | 250 |  |  | 325 |  |  |  |  | 450 |  | 112 | 0 | 0 | 0 | 0 | 0
12 | 22 | 1977 | 356 | 4 | 0 | 0 | 25 | 50 | 75 | 100 | 125 | 150 | 175 |  |  | 250 |  |  | 325 |  |  |  |  | 450 |  | 113 | 0 | 0 | 0 | 0 | 0
12 | 23 | 1977 | 357 | 5 | 0 | 0 | 25 | 50 | 75 | 100 | 125 | 150 | 175 |  |  | 250 |  |  | 325 |  |  |  |  | 450 |  | 114 | 0 | 0 | 0 | 0 | 0
12 | 24 | 1977 | 358 | 6 | 0 | 0 | 25 | 50 | 75 | 100 | 125 | 150 | 175 |  |  | 250 |  |  | 325 |  |  |  |  | 450 |  | 115 | 0 | 0 | 0 | 0 | 0
12 | 25 | 1977 | 359 | 7 | 0.07 | 0.063175 | 25 | 50 | 75 | 100 | 125 | 150 | 175 |  |  | 250 |  |  | 325 |  |  |  |  | 450 |  | 116 | 0 | 0 | 0 | 0 | 0
12 | 26 | 1977 | 360 | 1 | 0 | 0 | 25 | 50 | 75 | 100 | 125 | 150 | 175 |  |  | 250 |  |  | 325 |  |  |  |  | 450 |  | 117 | 0 | 0 | 0 | 0 | 0
12 | 27 | 1977 | 361 | 2 | 0 | 0 | 25 | 50 | 75 | 100 | 125 | 150 | 175 |  |  | 250 |  |  | 325 |  |  |  |  | 450 |  | 118 | 0 | 0 | 0 | 0 | 0
12 | 28 | 1977 | 362 | 3 | 0 | 0 | 25 | 50 | 75 | 100 | 125 | 150 | 175 |  |  | 250 |  |  | 325 |  |  |  |  | 450 |  | 119 | 0 | 0 | 0 | 0 | 0
12 | 29 | 1977 | 363 | 4 | 0 | 0 | 25 | 50 | 75 | 100 | 125 | 150 | 175 |  |  | 250 |  |  | 325 |  |  |  |  | 450 |  | 120 | 0 | 0 | 0 | 0 | 0
12 | 30 | 1977 | 364 | 5 | 0.2 | 0.1805 | 25 | 50 | 75 | 100 | 125 | 150 | 175 |  |  | 250 |  |  | 325 |  |  |  |  | 450 |  | 121 | 0 | 0 | 0 | 0 | 0
12 | 31 | 1977 | 365 | 6 | 0.03 | 0.027075 | 25 | 50 | 75 | 100 | 125 | 150 | 175 |  |  | 250 |  |  | 325 |  |  |  |  | 450 |  | 122 | 0 | 0 | 0 | 0 | 0
1 | 1 | 1978 | 1 | 7 | 0.02 | 0.01805 | 25 | 50 | 75 | 100 | 125 | 150 | 175 |  |  | 250 |  |  | 325 |  |  |  |  | 450 |  | 123 | 0 | 0 | 0 | 0 | 0
1 | 2 | 1978 | 2 | 1 | 0 | 0 | 25 | 50 | 75 | 100 | 125 | 150 | 175 |  |  | 250 |  |  | 325 |  |  |  |  | 450 |  | 124 | 0 | 0 | 0 | 0 | 0
1 | 3 | 1978 | 3 | 2 | 0 | 0 | 25 | 50 | 75 | 100 | 125 | 150 | 175 |  |  | 250 |  |  | 325 |  |  |  |  | 450 |  | 125 | 0 | 0 | 0 | 0 | 0
1 | 4 | 1978 | 4 | 3 | 0 | 0 | 25 | 50 | 75 | 100 | 125 | 150 | 175 |  |  | 250 |  |  | 325 |  |  |  |  | 450 |  | 126 | 0 | 0 | 0 | 0 | 0
1 | 5 | 1978 | 5 | 4 | 0 | 0 | 25 | 50 | 75 | 100 | 125 | 150 | 175 |  |  | 250 |  |  | 325 |  |  |  |  | 450 |  | 127 | 0 | 0 | 0 | 0 | 0
1 | 6 | 1978 | 6 | 5 | 0 | 0 | 25 | 50 | 75 | 100 | 125 | 150 | 175 |  |  | 250 |  |  | 325 |  |  |  |  | 450 |  | 128 | 0 | 0 | 0 | 0 | 0
1 | 7 | 1978 | 7 | 6 | 0 | 0 | 25 | 50 | 75 | 100 | 125 | 150 | 175 |  |  | 250 |  |  | 325 |  |  |  |  | 450 |  | 129 | 0 | 0 | 0 | 0 | 0
1 | 8 | 1978 | 8 | 7 | 0.83 | 0.74907 | 25 | 50 | 75 | 100 | 125 | 150 | 175 |  |  | 250 |  |  | 325 |  |  |  |  | 450 |  | 130 | 0 | 0 | 0 | 0 | 0
1 | 9 | 1978 | 9 | 1 | 0.91 | 0.82127 | 25 | 50 | 75 | 100 | 125 | 150 | 175 |  |  | 250 |  |  | 325 |  |  |  |  | 450 |  | 131 | 0 | 0 | 0 | 0 | 0
1 | 10 | 1978 | 10 | 2 | 0 | 0 | 25 | 50 | 75 | 100 | 125 | 150 | 175 |  |  | 250 |  |  | 325 |  |  |  |  | 450 |  | 132 | 0 | 0 | 0 | 0 | 0
1 | 11 | 1978 | 11 | 3 | 0 | 0 | 25 | 50 | 75 | 100 | 125 | 150 | 175 |  |  | 250 |  |  | 325 |  |  |  |  | 450 |  | 133 | 0 | 0 | 0 | 0 | 0
1 | 12 | 1978 | 12 | 4 | 0 | 0 | 25 | 50 | 75 | 100 | 125 | 150 | 175 |  |  | 250 |  |  | 325 |  |  |  |  | 450 |  | 134 | 0 | 0 | 0 | 0 | 0
1 | 13 | 1978 | 13 | 5 | 1.13 | 1.0198 | 25 | 50 | 75 | 100 | 125 | 150 | 175 |  |  | 250 |  |  | 325 |  |  |  |  | 450 |  | 135 | 0 | 0 | 0 | 0 | 0
1 | 14 | 1978 | 14 | 6 | 0.1 | 0.09025 | 25 | 50 | 75 | 100 | 125 | 150 | 175 |  |  | 250 |  |  | 325 |  |  |  |  | 450 |  | 136 | 0 | 0 | 0 | 0 | 0
1 | 15 | 1978 | 15 | 7 | 0.01 | 0.009025 | 25 | 50 | 75 | 100 | 125 | 150 | 175 |  |  | 250 |  |  | 325 |  |  |  |  | 450 |  | 137 | 0 | 0 | 0 | 0 | 0
1 | 16 | 1978 | 16 | 1 | 0 | 0 | 25 | 50 | 75 | 100 | 125 | 150 | 175 |  |  | 250 |  |  | 325 |  |  |  |  | 450 |  | 138 | 0 | 0 | 0 | 0 | 0
1 | 17 | 1978 | 17 | 2 | 1.03 | 0.92957 | 25 | 50 | 75 | 100 | 125 | 150 | 175 |  |  | 250 |  |  | 325 |  |  |  |  | 450 |  | 139 | 0 | 0 | 0 | 0 | 0
1 | 18 | 1978 | 18 | 3 | 0 | 0 | 25 | 50 | 75 | 100 | 125 | 150 | 175 |  |  | 250 |  |  | 325 |  |  |  |  | 450 |  | 140 | 0 | 0 | 0 | 0 | 0
1 | 19 | 1978 | 19 | 4 | 0.29 | 0.26172 | 25 | 50 | 75 | 100 | 125 | 150 | 175 |  |  | 250 |  |  | 325 |  |  |  |  | 450 |  | 141 | 0 | 0 | 0 | 0 | 0
1 | 20 | 1978 | 20 | 5 | 0.48 | 0.4332 | 25 | 50 | 75 | 100 | 125 | 150 | 175 |  |  | 250 |  |  | 325 |  |  |  |  | 450 |  | 142 | 0 | 0 | 0 | 0 | 0
1 | 21 | 1978 | 21 | 6 | 0 | 0 | 25 | 50 | 75 | 100 | 125 | 150 | 175 |  |  | 250 |  |  | 325 |  |  |  |  | 450 |  | 143 | 0 | 0 | 0 | 0 | 0
1 | 22 | 1978 | 22 | 7 | 0 | 0 | 25 | 50 | 75 | 100 | 125 | 150 | 175 |  |  | 250 |  |  | 325 |  |  |  |  | 450 |  | 144 | 0 | 0 | 0 | 0 | 0
1 | 23 | 1978 | 23 | 1 | 0 | 0 | 25 | 50 | 75 | 100 | 125 | 150 | 175 |  |  | 250 |  |  | 325 |  |  |  |  | 450 |  | 145 | 0 | 0 | 0 | 0 | 0
1 | 24 | 1978 | 24 | 2 | 0.03 | 0.027075 | 25 | 50 | 75 | 100 | 125 | 150 | 175 |  |  | 250 |  |  | 325 |  |  |  |  | 450 |  | 146 | 0 | 0 | 0 | 0 | 0
1 | 25 | 1978 | 25 | 3 | 1.66 | 1.48 | 25 | 50 | 75 | 100 | 125 | 150 | 175 |  |  | 250 |  |  | 325 |  |  |  |  | 450 |  | 147 | 0 | 0 | 0 | 0 | 0
1 | 26 | 1978 | 26 | 4 | 0.62 | 0.55955 | 25 | 50 | 75 | 100 | 125 | 150 | 175 |  |  | 250 |  |  | 325 |  |  |  |  | 450 |  | 148 | 0 | 0 | 0 | 0 | 0
1 | 27 | 1978 | 27 | 5 | 0 | 0 | 25 | 50 | 75 | 100 | 125 | 150 | 175 |  |  | 250 |  |  | 325 |  |  |  |  | 450 |  | 149 | 0 | 0 | 0 | 0 | 0
1 | 28 | 1978 | 28 | 6 | 0 | 0 | 25 | 50 | 75 | 100 | 125 | 150 | 175 |  |  | 250 |  |  | 325 |  |  |  |  | 450 |  | 150 | 0 | 0 | 0 | 0 | 0
1 | 29 | 1978 | 29 | 7 | 0 | 0 | 25 | 50 | 75 | 100 | 125 | 150 | 175 |  |  | 250 |  |  | 325 |  |  |  |  | 450 |  | 151 | 0 | 0 | 0 | 0 | 0
1 | 30 | 1978 | 30 | 1 | 0 | 0 | 25 | 50 | 75 | 100 | 125 | 150 | 175 |  |  | 250 |  |  | 325 |  |  |  |  | 450 |  | 152 | 0 | 0 | 0 | 0 | 0
1 | 31 | 1978 | 31 | 2 | 0 | 0 | 25 | 50 | 75 | 100 | 125 | 150 | 175 |  |  | 250 |  |  | 325 |  |  |  |  | 450 |  | 153 | 0 | 0 | 0 | 0 | 0
2 | 1 | 1978 | 32 | 3 | 0 | 0 | 25 | 50 | 75 | 100 | 125 | 150 | 175 |  |  | 250 |  |  | 325 |  |  |  |  | 450 |  | 154 | 0 | 0 | 0 | 0 | 0
2 | 2 | 1978 | 33 | 4 | 0.04 | 0.0361 | 25 | 50 | 75 | 100 | 125 | 150 | 175 |  |  | 250 |  |  | 325 |  |  |  |  | 450 |  | 155 | 0 | 0 | 0 | 0 | 0
2 | 3 | 1978 | 34 | 5 | 0 | 0 | 25 | 50 | 75 | 100 | 125 | 150 | 175 |  |  | 250 |  |  | 325 |  |  |  |  | 450 |  | 156 | 0 | 0 | 0 | 0 | 0
2 | 4 | 1978 | 35 | 6 | 0 | 0 | 25 | 50 | 75 | 100 | 125 | 150 | 175 |  |  | 250 |  |  | 325 |  |  |  |  | 450 |  | 157 | 0 | 0 | 0 | 0 | 0
2 | 5 | 1978 | 36 | 7 | 0.06 | 0.05415 | 25 | 50 | 75 | 100 | 125 | 150 | 175 |  |  | 250 |  |  | 325 |  |  |  |  | 450 |  | 158 | 0 | 0 | 0 | 0 | 0
2 | 6 | 1978 | 37 | 1 | 0.14 | 0.12635 | 25 | 50 | 75 | 100 | 125 | 150 | 175 |  |  | 250 |  |  | 325 |  |  |  |  | 450 |  | 159 | 0 | 0 | 0 | 0 | 0
2 | 7 | 1978 | 38 | 2 | 0 | 0 | 25 | 50 | 75 | 100 | 125 | 150 | 175 |  |  | 250 |  |  | 325 |  |  |  |  | 450 |  | 160 | 0 | 0 | 0 | 0 | 0
2 | 8 | 1978 | 39 | 3 | 0 | 0 | 25 | 50 | 75 | 100 | 125 | 150 | 175 |  |  | 250 |  |  | 325 |  |  |  |  | 450 |  | 161 | 0 | 0 | 0 | 0 | 0
2 | 9 | 1978 | 40 | 4 | 0 | 0 | 25 | 50 | 75 | 100 | 125 | 150 | 175 |  |  | 250 |  |  | 325 |  |  |  |  | 450 |  | 162 | 0 | 0 | 0 | 0 | 0
2 | 10 | 1978 | 41 | 5 | 0 | 0 | 25 | 50 | 75 | 100 | 125 | 150 | 175 |  |  | 250 |  |  | 325 |  |  |  |  | 450 |  | 163 | 0 | 0 | 0 | 0 | 0
2 | 11 | 1978 | 42 | 6 | 0 | 0 | 25 | 50 | 75 | 100 | 125 | 150 | 175 |  |  | 250 |  |  | 325 |  |  |  |  | 450 |  | 164 | 0 | 0 | 0 | 0 | 0
2 | 12 | 1978 | 43 | 7 | 0 | 0 | 25 | 50 | 75 | 100 | 125 | 150 | 175 |  |  | 250 |  |  | 325 |  |  |  |  | 450 |  | 165 | 0 | 0 | 0 | 0 | 0
2 | 13 | 1978 | 44 | 1 | 0.17 | 0.15343 | 25 | 50 | 75 | 100 | 125 | 150 | 175 |  |  | 250 |  |  | 325 |  |  |  |  | 450 |  | 166 | 0 | 0 | 0 | 0 | 0
2 | 14 | 1978 | 45 | 2 | 0 | 0 | 25 | 50 | 75 | 100 | 125 | 150 | 175 |  |  | 250 |  |  | 325 |  |  |  |  | 450 |  | 167 | 0 | 0 | 0 | 0 | 0
2 | 15 | 1978 | 46 | 3 | 0 | 0 | 25 | 50 | 75 | 100 | 125 | 150 | 175 |  |  | 250 |  |  | 325 |  |  |  |  | 450 |  | 168 | 0 | 0 | 0 | 0 | 0
2 | 16 | 1978 | 47 | 4 | 0.01 | 0.009025 | 25 | 50 | 75 | 100 | 125 | 150 | 175 |  |  | 250 |  |  | 325 |  |  |  |  | 450 |  | 169 | 0 | 0 | 0 | 0 | 0
2 | 17 | 1978 | 48 | 5 | 0 | 0 | 25 | 50 | 75 | 100 | 125 | 150 | 175 |  |  | 250 |  |  | 325 |  |  |  |  | 450 |  | 170 | 0 | 0 | 0 | 0 | 0
2 | 18 | 1978 | 49 | 6 | 0 | 0 | 25 | 50 | 75 | 100 | 125 | 150 | 175 |  |  | 250 |  |  | 325 |  |  |  |  | 450 |  | 171 | 0 | 0 | 0 | 0 | 0
2 | 19 | 1978 | 50 | 7 | 0 | 0 | 25 | 50 | 75 | 100 | 125 | 150 | 175 |  |  | 250 |  |  | 325 |  |  |  |  | 450 |  | 172 | 0 | 0 | 0 | 0 | 0
2 | 20 | 1978 | 51 | 1 | 0 | 0 | 25 | 50 | 75 | 100 | 125 | 150 | 175 |  |  | 250 |  |  | 325 |  |  |  |  | 450 |  | 173 | 0 | 0 | 0 | 0 | 0
2 | 21 | 1978 | 52 | 2 | 0 | 0 | 25 | 50 | 75 | 100 | 125 | 150 | 175 |  |  | 250 |  |  | 325 |  |  |  |  | 450 |  | 174 | 0 | 0 | 0 | 0 | 0
2 | 22 | 1978 | 53 | 3 | 0 | 0 | 25 | 50 | 75 | 100 | 125 | 150 | 175 |  |  | 250 |  |  | 325 |  |  |  |  | 450 |  | 175 | 0 | 0 | 0 | 0 | 0
2 | 23 | 1978 | 54 | 4 | 0 | 0 | 25 | 50 | 75 | 100 | 125 | 150 | 175 |  |  | 250 |  |  | 325 |  |  |  |  | 450 |  | 176 | 0 | 0 | 0 | 0 | 0
2 | 24 | 1978 | 55 | 5 | 0 | 0 | 25 | 50 | 75 | 100 | 125 | 150 | 175 |  |  | 250 |  |  | 325 |  |  |  |  | 450 |  | 177 | 0 | 0 | 0 | 0 | 0
2 | 25 | 1978 | 56 | 6 | 0 | 0 | 25 | 50 | 75 | 100 | 125 | 150 | 175 |  |  | 250 |  |  | 325 |  |  |  |  | 450 |  | 178 | 0 | 0 | 0 | 0 | 0
2 | 26 | 1978 | 57 | 7 | 0 | 0 | 25 | 50 | 75 | 100 | 125 | 150 | 175 |  |  | 250 |  |  | 325 |  |  |  |  | 450 |  | 179 | 0 | 0 | 0 | 0 | 0
2 | 27 | 1978 | 58 | 1 | 0 | 0 | 25 | 50 | 75 | 100 | 125 | 150 | 175 |  |  | 250 |  |  | 325 |  |  |  |  | 450 |  | 180 | 0 | 0 | 0 | 0 | 0
2 | 28 | 1978 | 59 | 2 | 0 | 0 | 25 | 50 | 75 | 100 | 125 | 150 | 175 |  |  | 250 |  |  | 325 |  |  |  |  | 450 |  | 181 | 0 | 0 | 0 | 0 | 0
3 | 1 | 1978 | 60 | 3 | 0.08 | 0.0722 | 25 | 50 | 75 | 100 | 125 | 150 | 175 |  |  | 250 |  |  | 325 |  |  |  |  | 450 |  | 182 | 0 | 0 | 0 | 0 | 0
3 | 2 | 1978 | 61 | 4 | 0 | 0 | 25 | 50 | 75 | 100 | 125 | 150 | 175 |  |  | 250 |  |  | 325 |  |  |  |  | 450 |  | 183 | 0 | 0 | 0 | 0 | 0
3 | 3 | 1978 | 62 | 5 | 0.42 | 0.37905 | 25 | 50 | 75 | 100 | 125 | 150 | 175 |  |  | 250 |  |  | 325 |  |  |  |  | 450 |  | 184 | 0 | 0 | 0 | 0 | 0
3 | 4 | 1978 | 63 | 6 | 0 | 0 | 25 | 50 | 75 | 100 | 125 | 150 | 175 |  |  | 250 |  |  | 325 |  |  |  |  | 450 |  | 185 | 0 | 0 | 0 | 0 | 0
3 | 5 | 1978 | 64 | 7 | 0 | 0 | 25 | 50 | 75 | 100 | 125 | 150 | 175 |  |  | 250 |  |  | 325 |  |  |  |  | 450 |  | 186 | 0 | 0 | 0 | 0 | 0
3 | 6 | 1978 | 65 | 1 | 0 | 0 | 25 | 50 | 75 | 100 | 125 | 150 | 175 |  |  | 250 |  |  | 325 |  |  |  |  | 450 |  | 187 | 0 | 0 | 0 | 0 | 0
3 | 7 | 1978 | 66 | 2 | 0 | 0 | 25 | 50 | 75 | 100 | 125 | 150 | 175 |  |  | 250 |  |  | 325 |  |  |  |  | 450 |  | 188 | 0 | 0 | 0 | 0 | 0
3 | 8 | 1978 | 67 | 3 | 0.28 | 0.2527 | 25 | 50 | 75 | 100 | 125 | 150 | 175 |  |  | 250 |  |  | 325 |  |  |  |  | 450 |  | 189 | 0 | 0 | 0 | 0 | 0
3 | 9 | 1978 | 68 | 4 | 0 | 0 | 25 | 50 | 75 | 100 | 125 | 150 | 175 |  |  | 250 |  |  | 325 |  |  |  |  | 450 |  | 190 | 0 | 0 | 0 | 0 | 0
3 | 10 | 1978 | 69 | 5 | 0.45 | 0.40612 | 25 | 50 | 75 | 100 | 125 | 150 | 175 |  |  | 250 |  |  | 325 |  |  |  |  | 450 |  | 191 | 0 | 0 | 0 | 0 | 0
3 | 11 | 1978 | 70 | 6 | 0 | 0 | 25 | 50 | 75 | 100 | 125 | 150 | 175 |  |  | 250 |  |  | 325 |  |  |  |  | 450 |  | 192 | 0 | 0 | 0 | 0 | 0
3 | 12 | 1978 | 71 | 7 | 0 | 0 | 25 | 50 | 75 | 100 | 125 | 150 | 175 |  |  | 250 |  |  | 325 |  |  |  |  | 450 |  | 193 | 0 | 0 | 0 | 0 | 0
3 | 13 | 1978 | 72 | 1 | 0 | 0 | 25 | 50 | 75 | 100 | 125 | 150 | 175 |  |  | 250 |  |  | 325 |  |  |  |  | 450 |  | 194 | 0 | 0 | 0 | 0 | 0
3 | 14 | 1978 | 73 | 2 | 0.17 | 0.15343 | 25 | 50 | 75 | 100 | 125 | 150 | 175 |  |  | 250 |  |  | 325 |  |  |  |  | 450 |  | 195 | 0 | 0 | 0 | 0 | 0
3 | 15 | 1978 | 74 | 3 | 0 | 0 | 25 | 50 | 75 | 100 | 125 | 150 | 175 |  |  | 250 |  |  | 325 |  |  |  |  | 450 |  | 196 | 0 | 0 | 0 | 0 | 0
3 | 16 | 1978 | 75 | 4 | 0.15 | 0.13537 | 25 | 50 | 75 | 100 | 125 | 150 | 175 |  |  | 250 |  |  | 325 |  |  |  |  | 450 |  | 197 | 0 | 0 | 0 | 0 | 0
3 | 17 | 1978 | 76 | 5 | 0 | 0 | 25 | 50 | 75 | 100 | 125 | 150 | 175 |  |  | 250 |  |  | 325 |  |  |  |  | 450 |  | 198 | 0 | 0 | 0 | 0 | 0
3 | 18 | 1978 | 77 | 6 | 0 | 0 | 25 | 50 | 75 | 100 | 125 | 150 | 175 |  |  | 250 |  |  | 325 |  |  |  |  | 450 |  | 199 | 0 | 0 | 0 | 0 | 0
3 | 19 | 1978 | 78 | 7 | 0 | 0 | 25 | 50 | 75 | 100 | 125 | 150 | 175 |  |  | 250 |  |  | 325 |  |  |  |  | 450 |  | 200 | 0 | 0 | 0 | 0 | 0
3 | 20 | 1978 | 79 | 1 | 0 | 0 | 25 | 50 | 75 | 100 | 125 | 150 | 175 |  |  | 250 |  |  | 325 |  |  |  |  | 450 |  | 201 | 0 | 0 | 0 | 0 | 0
3 | 21 | 1978 | 80 | 2 | 0.09 | 0.081225 | 25 | 50 | 75 | 100 | 125 | 150 | 175 |  |  | 250 |  |  | 325 |  |  |  |  | 450 |  | 202 | 0 | 0 | 0 | 0 | 0
3 | 22 | 1978 | 81 | 3 | 0 | 0 | 25 | 50 | 75 | 100 | 125 | 150 | 175 |  |  | 250 |  |  | 325 |  |  |  |  | 450 |  | 203 | 0 | 0 | 0 | 0 | 0
3 | 23 | 1978 | 82 | 4 | 0 | 0 | 25 | 50 | 75 | 100 | 125 | 150 | 175 |  |  | 250 |  |  | 325 |  |  |  |  | 450 |  | 204 | 0 | 0 | 0 | 0 | 0
3 | 24 | 1978 | 83 | 5 | 0 | 0 | 25 | 50 | 75 | 100 | 125 | 150 | 175 |  |  | 250 |  |  | 325 |  |  |  |  | 450 |  | 205 | 0 | 0 | 0 | 0 | 0
3 | 25 | 1978 | 84 | 6 | 0.27 | 0.24368 | 25 | 50 | 75 | 100 | 125 | 150 | 175 |  |  | 250 |  |  | 325 |  |  |  |  | 450 |  | 206 | 0 | 0 | 0 | 0 | 0
3 | 26 | 1978 | 85 | 7 | 2.16 | 1.9002 | 25 | 50 | 75 | 100 | 125 | 150 | 175 |  |  | 250 |  |  | 325 |  |  |  |  | 450 |  | 207 | 0 | 0 | 0 | 0 | 0
3 | 27 | 1978 | 86 | 1 | 0.41 | 0.37002 | 25 | 50 | 75 | 100 | 125 | 150 | 175 |  |  | 250 |  |  | 325 |  |  |  |  | 450 |  | 208 | 0 | 0 | 0 | 0 | 0
3 | 28 | 1978 | 87 | 2 | 0 | 0 | 25 | 50 | 75 | 100 | 125 | 150 | 175 |  |  | 250 |  |  | 325 |  |  |  |  | 450 |  | 209 | 0 | 0 | 0 | 0 | 0
3 | 29 | 1978 | 88 | 3 | 0 | 0 | 25 | 50 | 75 | 100 | 125 | 150 | 175 |  |  | 250 |  |  | 325 |  |  |  |  | 450 |  | 210 | 0 | 0 | 0 | 0 | 0
3 | 30 | 1978 | 89 | 4 | 0 | 0 | 25 | 50 | 75 | 100 | 125 | 150 | 175 |  |  | 250 |  |  | 325 |  |  |  |  | 450 |  | 211 | 0 | 0 | 0 | 0 | 0
3 | 31 | 1978 | 90 | 5 | 0 | 0 | 25 | 50 | 75 | 100 | 125 | 150 | 175 |  |  | 250 |  |  | 325 |  |  |  |  | 450 |  | 212 | 0 | 0 | 0 | 0 | 0
4 | 1 | 1978 | 91 | 6 | 0 | 0 | 25 | 50 | 75 | 100 | 125 | 150 | 175 |  |  | 250 |  |  | 325 |  |  |  |  | 450 |  | 213 | 0 | 0 | 0 | 0 | 0
4 | 2 | 1978 | 92 | 7 | 0 | 0 | 25 | 50 | 75 | 100 | 125 | 150 | 175 |  |  | 250 |  |  | 325 |  |  |  |  | 450 |  | 214 | 0 | 0 | 0 | 0 | 0
4 | 3 | 1978 | 93 | 1 | 0.02 | 0.01805 | 25 | 50 | 75 | 100 | 125 | 150 | 175 |  |  | 250 |  |  | 325 |  |  |  |  | 450 |  | 215 | 0 | 0 | 0 | 0 | 0
4 | 4 | 1978 | 94 | 2 | 0 | 0 | 25 | 50 | 75 | 100 | 125 | 150 | 175 |  |  | 250 |  |  | 325 |  |  |  |  | 450 |  | 216 | 0 | 0 | 0 | 0 | 0
4 | 5 | 1978 | 95 | 3 | 0 | 0 | 25 | 50 | 75 | 100 | 125 | 150 | 175 |  |  | 250 |  |  | 325 |  |  |  |  | 450 |  | 217 | 0 | 0 | 0 | 0 | 0
4 | 6 | 1978 | 96 | 4 | 0.02 | 0.01805 | 25 | 50 | 75 | 100 | 125 | 150 | 175 |  |  | 250 |  |  | 325 |  |  |  |  | 450 |  | 218 | 0 | 0 | 0 | 0 | 0
4 | 7 | 1978 | 97 | 5 | 0.08 | 0.0722 | 25 | 50 | 75 | 100 | 125 | 150 | 175 |  |  | 250 |  |  | 325 |  |  |  |  | 450 |  | 219 | 0 | 0 | 0 | 0 | 0
4 | 8 | 1978 | 98 | 6 | 0 | 0 | 25 | 50 | 75 | 100 | 125 | 150 | 175 |  |  | 250 |  |  | 325 |  |  |  |  | 450 |  | 220 | 0 | 0 | 0 | 0 | 0
4 | 9 | 1978 | 99 | 7 | 0 | 0 | 25 | 50 | 75 | 100 | 125 | 150 | 175 |  |  | 250 |  |  | 325 |  |  |  |  | 450 |  | 221 | 0 | 0 | 0 | 0 | 0
4 | 10 | 1978 | 100 | 1 | 0 | 0 | 25 | 50 | 75 | 100 | 125 | 150 | 175 |  |  | 250 |  |  | 325 |  |  |  |  | 450 |  | 222 | 0 | 0 | 0 | 0 | 0
4 | 11 | 1978 | 101 | 2 | 0.1 | 0.09025 | 25 | 50 | 75 | 100 | 125 | 150 | 175 |  |  | 250 |  |  | 325 |  |  |  |  | 450 |  | 223 | 0 | 0 | 0 | 0 | 0
4 | 12 | 1978 | 102 | 3 | 0 | 0 | 25 | 50 | 75 | 100 | 125 | 150 | 175 |  |  | 250 |  |  | 325 |  |  |  |  | 450 |  | 224 | 0 | 0 | 0 | 0 | 0
4 | 13 | 1978 | 103 | 4 | 0 | 0 | 25 | 50 | 75 | 100 | 125 | 150 | 175 |  |  | 250 |  |  | 325 |  |  |  |  | 450 |  | 225 | 0 | 0 | 0 | 0 | 0
4 | 14 | 1978 | 104 | 5 | 0 | 0 | 25 | 50 | 75 | 100 | 125 | 150 | 175 |  |  | 250 |  |  | 325 |  |  |  |  | 450 |  | 226 | 0 | 0 | 0 | 0 | 0
4 | 15 | 1978 | 105 | 6 | 0 | 0 | 25 | 50 | 75 | 100 | 125 | 150 | 175 |  |  | 250 |  |  | 325 |  |  |  |  | 450 |  | 227 | 0 | 0 | 0 | 0 | 0
4 | 16 | 1978 | 106 | 7 | 0 | 0 | 25 | 50 | 75 | 100 | 125 | 150 | 175 |  |  | 250 |  |  | 325 |  |  |  |  | 450 |  | 228 | 0 | 0 | 0 | 0 | 0
4 | 17 | 1978 | 107 | 1 | 0 | 0 | 25 | 50 | 75 | 100 | 125 | 150 | 175 |  |  | 250 |  |  | 325 |  |  |  |  | 450 |  | 229 | 0 | 0 | 0 | 0 | 0
4 | 18 | 1978 | 108 | 2 | 0.38 | 0.34295 | 25 | 50 | 75 | 100 | 125 | 150 | 175 |  |  | 250 |  |  | 325 |  |  |  |  | 450 |  | 230 | 0 | 0 | 0 | 0 | 0
4 | 19 | 1978 | 109 | 3 | 0.48 | 0.4332 | 25 | 50 | 75 | 100 | 125 | 150 | 175 |  |  | 250 |  |  | 325 |  |  |  |  | 450 |  | 231 | 0 | 0 | 0 | 0 | 0
4 | 20 | 1978 | 110 | 4 | 0 | 0 | 25 | 50 | 75 | 100 | 125 | 150 | 175 |  |  | 250 |  |  | 325 |  |  |  |  | 450 |  | 232 | 0 | 0 | 0 | 0 | 0
4 | 21 | 1978 | 111 | 5 | 0 | 0 | 25 | 50 | 75 | 100 | 125 | 150 | 175 |  |  | 250 |  |  | 325 |  |  |  |  | 450 |  | 233 | 0 | 0 | 0 | 0 | 0
4 | 22 | 1978 | 112 | 6 | 0 | 0 | 25 | 50 | 75 | 100 | 125 | 150 | 175 |  |  | 250 |  |  | 325 |  |  |  |  | 450 |  | 234 | 0 | 0 | 0 | 0 | 0
4 | 23 | 1978 | 113 | 7 | 0 | 0 | 25 | 50 | 75 | 100 | 125 | 150 | 175 |  |  | 250 |  |  | 325 |  |  |  |  | 450 |  | 235 | 0 | 0 | 0 | 0 | 0
4 | 24 | 1978 | 114 | 1 | 0 | 0 | 25 | 50 | 75 | 100 | 125 | 150 | 175 |  |  | 250 |  |  | 325 |  |  |  |  | 450 |  | 236 | 0 | 0 | 0 | 0 | 0
4 | 25 | 1978 | 115 | 2 | 0.07 | 0.063175 | 25 | 50 | 75 | 100 | 125 | 150 | 175 |  |  | 250 |  |  | 325 |  |  |  |  | 450 |  | 237 | 0 | 0 | 0 | 0 | 0
4 | 26 | 1978 | 116 | 3 | 0.23 | 0.20757 | 25 | 50 | 75 | 100 | 125 | 150 | 175 |  |  | 250 |  |  | 325 |  |  |  |  | 450 |  | 238 | 0 | 0 | 0 | 0 | 0
4 | 27 | 1978 | 117 | 4 | 0 | 0 | 25 | 50 | 75 | 100 | 125 | 150 | 175 |  |  | 250 |  |  | 325 |  |  |  |  | 450 |  | 239 | 0 | 0 | 0 | 0 | 0
4 | 28 | 1978 | 118 | 5 | 0 | 0 | 25 | 50 | 75 | 100 | 125 | 150 | 175 |  |  | 250 |  |  | 325 |  |  |  |  | 450 |  | 240 | 0 | 0 | 0 | 0 | 0
4 | 29 | 1978 | 119 | 6 | 0 | 0 | 25 | 50 | 75 | 100 | 125 | 150 | 175 |  |  | 250 |  |  | 325 |  |  |  |  | 450 |  | 241 | 0 | 0 | 0 | 0 | 0
4 | 30 | 1978 | 120 | 7 | 0 | 0 | 25 | 50 | 75 | 100 | 125 | 150 | 175 |  |  | 250 |  |  | 325 |  |  |  |  | 450 |  | 242 | 0 | 0 | 0 | 0 | 0
5 | 1 | 1978 | 121 | 1 | 0 | 0 | 25 | 50 | 75 | 100 | 125 | 150 | 175 |  |  | 250 |  |  | 325 |  |  |  |  | 450 |  | 243 | 0 | 0 | 0 | 0 | 0
5 | 2 | 1978 | 122 | 2 | 0 | 0 | 25 | 50 | 75 | 100 | 125 | 150 | 175 |  |  | 250 |  |  | 325 |  |  |  |  | 450 |  | 244 | 0 | 0 | 0 | 0 | 0
5 | 3 | 1978 | 123 | 3 | 0 | 0 | 25 | 50 | 75 | 100 | 125 | 150 | 175 |  |  | 250 |  |  | 325 |  |  |  |  | 450 |  | 245 | 0 | 0 | 0 | 0 | 0
5 | 4 | 1978 | 124 | 4 | 1.26 | 1.1354 | 25 | 50 | 75 | 100 | 125 | 150 | 175 |  |  | 250 |  |  | 325 |  |  |  |  | 450 |  | 246 | 0 | 0 | 0 | 0 | 0
5 | 5 | 1978 | 125 | 5 | 0.06 | 0.05415 | 25 | 50 | 75 | 100 | 125 | 150 | 175 |  |  | 250 |  |  | 325 |  |  |  |  | 450 |  | 247 | 0 | 0 | 0 | 0 | 0
5 | 6 | 1978 | 126 | 6 | 0.02 | 0.01805 | 25 | 50 | 75 | 100 | 125 | 150 | 175 |  |  | 250 |  |  | 325 |  |  |  |  | 450 |  | 248 | 0 | 0 | 0 | 0 | 0
5 | 7 | 1978 | 127 | 7 | 0 | 0 | 25 | 50 | 75 | 100 | 125 | 150 | 175 |  |  | 250 |  |  | 325 |  |  |  |  | 450 |  | 249 | 0 | 0 | 0 | 0 | 0
5 | 8 | 1978 | 128 | 1 | 0.53 | 0.47832 | 25 | 50 | 75 | 100 | 125 | 150 | 175 |  |  | 250 |  |  | 325 |  |  |  |  | 450 |  | 250 | 0 | 0 | 0 | 0 | 0
5 | 9 | 1978 | 129 | 2 | 0.34 | 0.30685 | 25 | 50 | 75 | 100 | 125 | 150 | 175 |  |  | 250 |  |  | 325 |  |  |  |  | 450 |  | 251 | 0 | 0 | 0 | 0 | 0
5 | 10 | 1978 | 130 | 3 | 0 | 0 | 25 | 50 | 75 | 100 | 125 | 150 | 175 |  |  | 250 |  |  | 325 |  |  |  |  | 450 |  | 252 | 0 | 0 | 0 | 0 | 0
5 | 11 | 1978 | 131 | 4 | 0 | 0 | 25 | 50 | 75 | 100 | 125 | 150 | 175 |  |  | 250 |  |  | 325 |  |  |  |  | 450 |  | 253 | 0 | 0 | 0 | 0 | 0
5 | 12 | 1978 | 132 | 5 | 0 | 0 | 25 | 50 | 75 | 100 | 125 | 150 | 175 |  |  | 250 |  |  | 325 |  |  |  |  | 450 |  | 254 | 0 | 0 | 0 | 0 | 0
5 | 13 | 1978 | 133 | 6 | 0.34 | 0.30685 | 25 | 50 | 75 | 100 | 125 | 150 | 175 |  |  | 250 |  |  | 325 |  |  |  |  | 450 |  | 255 | 0 | 0 | 0 | 0 | 0
5 | 14 | 1978 | 134 | 7 | 0.56 | 0.5054 | 25 | 50 | 75 | 100 | 125 | 150 | 175 |  |  | 250 |  |  | 325 |  |  |  |  | 450 |  | 256 | 0 | 0 | 0 | 0 | 0
5 | 15 | 1978 | 135 | 1 | 1.24 | 1.1179 | 25 | 50 | 75 | 100 | 125 | 150 | 175 |  |  | 250 |  |  | 325 |  |  |  |  | 450 |  | 257 | 0 | 0 | 0 | 0 | 0
5 | 16 | 1978 | 136 | 2 | 0.55 | 0.49637 | 25 | 50 | 75 | 100 | 125 | 150 | 175 |  |  | 250 |  |  | 325 |  |  |  |  | 450 |  | 258 | 0 | 0 | 0 | 0 | 0
5 | 17 | 1978 | 137 | 3 | 0 | 0 | 25 | 50 | 75 | 100 | 125 | 150 | 175 |  |  | 250 |  |  | 325 |  |  |  |  | 450 |  | 259 | 0 | 0 | 0 | 0 | 0
5 | 18 | 1978 | 138 | 4 | 0.02 | 0.01805 | 25 | 50 | 75 | 100 | 125 | 150 | 175 |  |  | 250 |  |  | 325 |  |  |  |  | 450 |  | 260 | 0 | 0 | 0 | 0 | 0
5 | 19 | 1978 | 139 | 5 | 0 | 0 | 25 | 50 | 75 | 100 | 125 | 150 | 175 |  |  | 250 |  |  | 325 |  |  |  |  | 450 |  | 261 | 0 | 0 | 0 | 0 | 0
5 | 20 | 1978 | 140 | 6 | 0 | 0 | 25 | 50 | 75 | 100 | 125 | 150 | 175 |  |  | 250 |  |  | 325 |  |  |  |  | 450 |  | 262 | 0 | 0 | 0 | 0 | 0
5 | 21 | 1978 | 141 | 7 | 0 | 0 | 25 | 50 | 75 | 100 | 125 | 150 | 175 |  |  | 250 |  |  | 325 |  |  |  |  | 450 |  | 263 | 0 | 0 | 0 | 0 | 0
5 | 22 | 1978 | 142 | 1 | 0 | 0 | 25 | 50 | 75 | 100 | 125 | 150 | 175 |  |  | 250 |  |  | 325 |  |  |  |  | 450 |  | 264 | 0 | 0 | 0 | 0 | 0
5 | 23 | 1978 | 143 | 2 | 0.08 | 0.0722 | 25 | 50 | 75 | 100 | 125 | 150 | 175 |  |  | 250 |  |  | 325 |  |  |  |  | 450 |  | 265 | 0 | 0 | 0 | 0 | 0
5 | 24 | 1978 | 144 | 3 | 0.13 | 0.11732 | 25 | 50 | 75 | 100 | 125 | 150 | 175 |  |  | 250 |  |  | 325 |  |  |  |  | 450 |  | 266 | 0 | 0 | 0 | 0 | 0
5 | 25 | 1978 | 145 | 4 | 0 | 0 | 25 | 50 | 75 | 100 | 125 | 150 | 175 |  |  | 250 |  |  | 325 |  |  |  |  | 450 |  | 267 | 0 | 0 | 0 | 0 | 0
5 | 26 | 1978 | 146 | 5 | 0 | 0 | 25 | 50 | 75 | 100 | 125 | 150 | 175 |  |  | 250 |  |  | 325 |  |  |  |  | 450 |  | 268 | 0 | 0 | 0 | 0 | 0
5 | 27 | 1978 | 147 | 6 | 0 | 0 | 25 | 50 | 75 | 100 | 125 | 150 | 175 |  |  | 250 |  |  | 325 |  |  |  |  | 450 |  | 269 | 0 | 0 | 0 | 0 | 0
5 | 28 | 1978 | 148 | 7 | 0 | 0 | 25 | 50 | 75 | 100 | 125 | 150 | 175 |  |  | 250 |  |  | 325 |  |  |  |  | 450 |  | 270 | 0 | 0 | 0 | 0 | 0
5 | 29 | 1978 | 149 | 1 | 0 | 0 | 25 | 50 | 75 | 100 | 125 | 150 | 175 |  |  | 250 |  |  | 325 |  |  |  |  | 450 |  | 271 | 0 | 0 | 0 | 0 | 0
5 | 30 | 1978 | 150 | 2 | 0 | 0 | 25 | 50 | 75 | 100 | 125 | 150 | 175 |  |  | 250 |  |  | 325 |  |  |  |  | 450 |  | 272 | 0 | 0 | 0 | 0 | 0
5 | 31 | 1978 | 151 | 3 | 0 | 0 | 25 | 50 | 75 | 100 | 125 | 150 | 175 |  |  | 250 |  |  | 325 |  |  |  |  | 450 |  | 273 | 0 | 0 | 0 | 0 | 0
6 | 1 | 1978 | 152 | 4 | 0 | 0 | 25 | 50 | 75 | 100 | 125 | 150 | 175 |  |  | 250 |  |  | 325 |  |  |  |  | 450 |  | 274 | 0 | 0 | 0 | 0 | 0
6 | 2 | 1978 | 153 | 5 | 0 | 0 | 25 | 50 | 75 | 100 | 125 | 150 | 175 |  |  | 250 |  |  | 325 |  |  |  |  | 450 |  | 275 | 0 | 0 | 0 | 0 | 0
6 | 3 | 1978 | 154 | 6 | 0.1 | 0.09025 | 25 | 50 | 75 | 100 | 125 | 150 | 175 |  |  | 250 |  |  | 325 |  |  |  |  | 450 |  | 276 | 0 | 0 | 0 | 0 | 0
6 | 4 | 1978 | 155 | 7 | 0 | 0 | 25 | 50 | 75 | 100 | 125 | 150 | 175 |  |  | 250 |  |  | 325 |  |  |  |  | 450 |  | 277 | 0 | 0 | 0 | 0 | 0
6 | 5 | 1978 | 156 | 1 | 0.02 | 0.01805 | 25 | 50 | 75 | 100 | 125 | 150 | 175 |  |  | 250 |  |  | 325 |  |  |  |  | 450 |  | 278 | 0 | 0 | 0 | 0 | 0
6 | 6 | 1978 | 157 | 2 | 0 | 0 | 25 | 50 | 75 | 100 | 125 | 150 | 175 |  |  | 250 |  |  | 325 |  |  |  |  | 450 |  | 279 | 0 | 0 | 0 | 0 | 0
6 | 7 | 1978 | 158 | 3 | 0.12 | 0.1083 | 25 | 50 | 75 | 100 | 125 | 150 | 175 |  |  | 250 |  |  | 325 |  |  |  |  | 450 |  | 280 | 0 | 0 | 0 | 0 | 0
6 | 8 | 1978 | 159 | 4 | 0.04 | 0.0361 | 25 | 50 | 75 | 100 | 125 | 150 | 175 |  |  | 250 |  |  | 325 |  |  |  |  | 450 |  | 281 | 0 | 0 | 0 | 0 | 0
6 | 9 | 1978 | 160 | 5 | 0 | 0 | 25 | 50 | 75 | 100 | 125 | 150 | 175 |  |  | 250 |  |  | 325 |  |  |  |  | 450 |  | 282 | 0 | 0 | 0 | 0 | 0
6 | 10 | 1978 | 161 | 6 | 0 | 0 | 25 | 50 | 75 | 100 | 125 | 150 | 175 |  |  | 250 |  |  | 325 |  |  |  |  | 450 |  | 283 | 0 | 0 | 0 | 0 | 0
6 | 11 | 1978 | 162 | 7 | 0 | 0 | 25 | 50 | 75 | 100 | 125 | 150 | 175 |  |  | 250 |  |  | 325 |  |  |  |  | 450 |  | 284 | 0 | 0 | 0 | 0 | 0
6 | 12 | 1978 | 163 | 1 | 0 | 0 | 25 | 50 | 75 | 100 | 125 | 150 | 175 |  |  | 250 |  |  | 325 |  |  |  |  | 450 |  | 285 | 0 | 0 | 0 | 0 | 0
6 | 13 | 1978 | 164 | 2 | 0.4 | 0.361 | 25 | 50 | 75 | 100 | 125 | 150 | 175 |  |  | 250 |  |  | 325 |  |  |  |  | 450 |  | 286 | 0 | 0 | 0 | 0 | 0
6 | 14 | 1978 | 165 | 3 | 0 | 0 | 25 | 50 | 75 | 100 | 125 | 150 | 175 |  |  | 250 |  |  | 325 |  |  |  |  | 450 |  | 287 | 0 | 0 | 0 | 0 | 0
6 | 15 | 1978 | 166 | 4 | 0 | 0 | 25 | 50 | 75 | 100 | 125 | 150 | 175 |  |  | 250 |  |  | 325 |  |  |  |  | 450 |  | 288 | 0 | 0 | 0 | 0 | 0
6 | 16 | 1978 | 167 | 5 | 0 | 0 | 25 | 50 | 75 | 100 | 125 | 150 | 175 |  |  | 250 |  |  | 325 |  |  |  |  | 450 |  | 289 | 0 | 0 | 0 | 0 | 0
6 | 17 | 1978 | 168 | 6 | 0 | 0 | 25 | 50 | 75 | 100 | 125 | 150 | 175 |  |  | 250 |  |  | 325 |  |  |  |  | 450 |  | 290 | 0 | 0 | 0 | 0 | 0
6 | 18 | 1978 | 169 | 7 | 0 | 0 | 25 | 50 | 75 | 100 | 125 | 150 | 175 |  |  | 250 |  |  | 325 |  |  |  |  | 450 |  | 291 | 0 | 0 | 0 | 0 | 0
6 | 19 | 1978 | 170 | 1 | 0.1 | 0.09025 | 25 | 50 | 75 | 100 | 125 | 150 | 175 |  |  | 250 |  |  | 325 |  |  |  |  | 450 |  | 292 | 0 | 0 | 0 | 0 | 0
6 | 20 | 1978 | 171 | 2 | 0 | 0 | 25 | 50 | 75 | 100 | 125 | 150 | 175 |  |  | 250 |  |  | 325 |  |  |  |  | 450 |  | 293 | 0 | 0 | 0 | 0 | 0
6 | 21 | 1978 | 172 | 3 | 0.52 | 0.4693 | 25 | 50 | 75 | 100 | 125 | 150 | 175 |  |  | 250 |  |  | 325 |  |  |  |  | 450 |  | 294 | 0 | 0 | 0 | 0 | 0
6 | 22 | 1978 | 173 | 4 | 0 | 0 | 25 | 50 | 75 | 100 | 125 | 150 | 175 |  |  | 250 |  |  | 325 |  |  |  |  | 450 |  | 295 | 0 | 0 | 0 | 0 | 0
6 | 23 | 1978 | 174 | 5 | 0 | 0 | 25 | 50 | 75 | 100 | 125 | 150 | 175 |  |  | 250 |  |  | 325 |  |  |  |  | 450 |  | 296 | 0 | 0 | 0 | 0 | 0
6 | 24 | 1978 | 175 | 6 | 0 | 0 | 25 | 50 | 75 | 100 | 125 | 150 | 175 |  |  | 250 |  |  | 325 |  |  |  |  | 450 |  | 297 | 0 | 0 | 0 | 0 | 0
6 | 25 | 1978 | 176 | 7 | 0 | 0 | 25 | 50 | 75 | 100 | 125 | 150 | 175 |  |  | 250 |  |  | 325 |  |  |  |  | 450 |  | 298 | 0 | 0 | 0 | 0 | 0
6 | 26 | 1978 | 177 | 1 | 0.02 | 0.01805 | 25 | 50 | 75 | 100 | 125 | 150 | 175 |  |  | 250 |  |  | 325 |  |  |  |  | 450 |  | 299 | 0 | 0 | 0 | 0 | 0
6 | 27 | 1978 | 178 | 2 | 0.71 | 0.64077 | 25 | 50 | 75 | 100 | 125 | 150 | 175 |  |  | 250 |  |  | 325 |  |  |  |  | 450 |  | 300 | 0 | 0 | 0 | 0 | 0
6 | 28 | 1978 | 179 | 3 | 0.02 | 0.01805 | 25 | 50 | 75 | 100 | 125 | 150 | 175 |  |  | 250 |  |  | 325 |  |  |  |  | 450 |  | 301 | 0 | 0 | 0 | 0 | 0
6 | 29 | 1978 | 180 | 4 | 0.38 | 0.34295 | 25 | 50 | 75 | 100 | 125 | 150 | 175 |  |  | 250 |  |  | 325 |  |  |  |  | 450 |  | 302 | 0 | 0 | 0 | 0 | 0
6 | 30 | 1978 | 181 | 5 | 0 | 0 | 25 | 50 | 75 | 100 | 125 | 150 | 175 |  |  | 250 |  |  | 325 |  |  |  |  | 450 |  | 303 | 0 | 0 | 0 | 0 | 0
7 | 1 | 1978 | 182 | 6 | 0 | 0 | 25 | 50 | 75 | 100 | 125 | 150 | 175 |  |  | 250 |  |  | 325 |  |  |  |  | 450 |  | 304 | 0 | 0 | 0 | 0 | 0
7 | 2 | 1978 | 183 | 7 | 0.31 | 0.27977 | 25 | 50 | 75 | 100 | 125 | 150 | 175 |  |  | 250 |  |  | 325 |  |  |  |  | 450 |  | 305 | 0 | 0 | 0 | 0 | 0
7 | 3 | 1978 | 184 | 1 | 1.72 | 1.5311 | 25 | 50 | 75 | 100 | 125 | 150 | 175 |  |  | 250 |  |  | 325 |  |  |  |  | 450 |  | 306 | 0 | 0 | 0 | 0 | 0
7 | 4 | 1978 | 185 | 2 | 0 | 0 | 25 | 50 | 75 | 100 | 125 | 150 | 175 |  |  | 250 |  |  | 325 |  |  |  |  | 450 |  | 307 | 0 | 0 | 0 | 0 | 0
7 | 5 | 1978 | 186 | 3 | 0 | 0 | 25 | 50 | 75 | 100 | 125 | 150 | 175 |  |  | 250 |  |  | 325 |  |  |  |  | 450 |  | 308 | 0 | 0 | 0 | 0 | 0
7 | 6 | 1978 | 187 | 4 | 0 | 0 | 25 | 50 | 75 | 100 | 125 | 150 | 175 |  |  | 250 |  |  | 325 |  |  |  |  | 450 |  | 309 | 0 | 0 | 0 | 0 | 0
7 | 7 | 1978 | 188 | 5 | 0 | 0 | 25 | 50 | 75 | 100 | 125 | 150 | 175 |  |  | 250 |  |  | 325 |  |  |  |  | 450 |  | 310 | 0 | 0 | 0 | 0 | 0
7 | 8 | 1978 | 189 | 6 | 0.24 | 0.2166 | 25 | 50 | 75 | 100 | 125 | 150 | 175 |  |  | 250 |  |  | 325 |  |  |  |  | 450 |  | 311 | 0 | 0 | 0 | 0 | 0
7 | 9 | 1978 | 190 | 7 | 0 | 0 | 25 | 50 | 75 | 100 | 125 | 150 | 175 |  |  | 250 |  |  | 325 |  |  |  |  | 450 |  | 312 | 0 | 0 | 0 | 0 | 0
7 | 10 | 1978 | 191 | 1 | 0.55 | 0.49637 | 25 | 50 | 75 | 100 | 125 | 150 | 175 |  |  | 250 |  |  | 325 |  |  |  |  | 450 |  | 313 | 0 | 0 | 0 | 0 | 0
7 | 11 | 1978 | 192 | 2 | 0.02 | 0.01805 | 25 | 50 | 75 | 100 | 125 | 150 | 175 |  |  | 250 |  |  | 325 |  |  |  |  | 450 |  | 314 | 0 | 0 | 0 | 0 | 0
7 | 12 | 1978 | 193 | 3 | 0 | 0 | 25 | 50 | 75 | 100 | 125 | 150 | 175 |  |  | 250 |  |  | 325 |  |  |  |  | 450 |  | 315 | 0 | 0 | 0 | 0 | 0
7 | 13 | 1978 | 194 | 4 | 0 | 0 | 25 | 50 | 75 | 100 | 125 | 150 | 175 |  |  | 250 |  |  | 325 |  |  |  |  | 450 |  | 316 | 0 | 0 | 0 | 0 | 0
7 | 14 | 1978 | 195 | 5 | 0 | 0 | 25 | 50 | 75 | 100 | 125 | 150 | 175 |  |  | 250 |  |  | 325 |  |  |  |  | 450 |  | 317 | 0 | 0 | 0 | 0 | 0
7 | 15 | 1978 | 196 | 6 | 0 | 0 | 25 | 50 | 75 | 100 | 125 | 150 | 175 |  |  | 250 |  |  | 325 |  |  |  |  | 450 |  | 318 | 0 | 0 | 0 | 0 | 0
7 | 16 | 1978 | 197 | 7 | 0.02 | 0.01805 | 25 | 50 | 75 | 100 | 125 | 150 | 175 |  |  | 250 |  |  | 325 |  |  |  |  | 450 |  | 319 | 0 | 0 | 0 | 0 | 0
7 | 17 | 1978 | 198 | 1 | 0 | 0 | 25 | 50 | 75 | 100 | 125 | 150 | 175 |  |  | 250 |  |  | 325 |  |  |  |  | 450 |  | 320 | 0 | 0 | 0 | 0 | 0
7 | 18 | 1978 | 199 | 2 | 0 | 0 | 25 | 50 | 75 | 100 | 125 | 150 | 175 |  |  | 250 |  |  | 325 |  |  |  |  | 450 |  | 321 | 0 | 0 | 0 | 0 | 0
7 | 19 | 1978 | 200 | 3 | 0 | 0 | 25 | 50 | 75 | 100 | 125 | 150 | 175 |  |  | 250 |  |  | 325 |  |  |  |  | 450 |  | 322 | 0 | 0 | 0 | 0 | 0
7 | 20 | 1978 | 201 | 4 | 0 | 0 | 25 | 50 | 75 | 100 | 125 | 150 | 175 |  |  | 250 |  |  | 325 |  |  |  |  | 450 |  | 323 | 0 | 0 | 0 | 0 | 0
7 | 21 | 1978 | 202 | 5 | 0 | 0 | 25 | 50 | 75 | 100 | 125 | 150 | 175 |  |  | 250 |  |  | 325 |  |  |  |  | 450 |  | 324 | 0 | 0 | 0 | 0 | 0
7 | 22 | 1978 | 203 | 6 | 0 | 0 | 25 | 50 | 75 | 100 | 125 | 150 | 175 |  |  | 250 |  |  | 325 |  |  |  |  | 450 |  | 325 | 0 | 0 | 0 | 0 | 0
7 | 23 | 1978 | 204 | 7 | 0 | 0 | 25 | 50 | 75 | 100 | 125 | 150 | 175 |  |  | 250 |  |  | 325 |  |  |  |  | 450 |  | 326 | 0 | 0 | 0 | 0 | 0
7 | 24 | 1978 | 205 | 1 | 0.12 | 0.1083 | 25 | 50 | 75 | 100 | 125 | 150 | 175 |  |  | 250 |  |  | 325 |  |  |  |  | 450 |  | 327 | 0 | 0 | 0 | 0 | 0
7 | 25 | 1978 | 206 | 2 | 0 | 0 | 25 | 50 | 75 | 100 | 125 | 150 | 175 |  |  | 250 |  |  | 325 |  |  |  |  | 450 |  | 328 | 0 | 0 | 0 | 0 | 0
7 | 26 | 1978 | 207 | 3 | 0 | 0 | 25 | 50 | 75 | 100 | 125 | 150 | 175 |  |  | 250 |  |  | 325 |  |  |  |  | 450 |  | 329 | 0 | 0 | 0 | 0 | 0
7 | 27 | 1978 | 208 | 4 | 0 | 0 | 25 | 50 | 75 | 100 | 125 | 150 | 175 |  |  | 250 |  |  | 325 |  |  |  |  | 450 |  | 330 | 0 | 0 | 0 | 0 | 0
7 | 28 | 1978 | 209 | 5 | 0.15 | 0.13537 | 25 | 50 | 75 | 100 | 125 | 150 | 175 |  |  | 250 |  |  | 325 |  |  |  |  | 450 |  | 331 | 0 | 0 | 0 | 0 | 0
7 | 29 | 1978 | 210 | 6 | 0 | 0 | 25 | 50 | 75 | 100 | 125 | 150 | 175 |  |  | 250 |  |  | 325 |  |  |  |  | 450 |  | 332 | 0 | 0 | 0 | 0 | 0
7 | 30 | 1978 | 211 | 7 | 0.31 | 0.27977 | 25 | 50 | 75 | 100 | 125 | 150 | 175 |  |  | 250 |  |  | 325 |  |  |  |  | 450 |  | 333 | 0 | 0 | 0 | 0 | 0
7 | 31 | 1978 | 212 | 1 | 0.84 | 0.7581 | 25 | 50 | 75 | 100 | 125 | 150 | 175 |  |  | 250 |  |  | 325 |  |  |  |  | 450 |  | 334 | 0 | 0 | 0 | 0 | 0
8 | 1 | 1978 | 213 | 2 | 0.04 | 0.0361 | 25 | 50 | 75 | 100 | 125 | 150 | 175 |  |  | 250 |  |  | 325 |  |  |  |  | 450 |  | 335 | 0 | 0 | 0 | 0 | 0
8 | 2 | 1978 | 214 | 3 | 0.15 | 0.13537 | 25 | 50 | 75 | 100 | 125 | 150 | 175 |  |  | 250 |  |  | 325 |  |  |  |  | 450 |  | 336 | 0 | 0 | 0 | 0 | 0
8 | 3 | 1978 | 215 | 4 | 0.06 | 0.05415 | 25 | 50 | 75 | 100 | 125 | 150 | 175 |  |  | 250 |  |  | 325 |  |  |  |  | 450 |  | 337 | 0 | 0 | 0 | 0 | 0
8 | 4 | 1978 | 216 | 5 | 0.47 | 0.42417 | 25 | 50 | 75 | 100 | 125 | 150 | 175 |  |  | 250 |  |  | 325 |  |  |  |  | 450 |  | 338 | 0 | 0 | 0 | 0 | 0
8 | 5 | 1978 | 217 | 6 | 0.46 | 0.41515 | 25 | 50 | 75 | 100 | 125 | 150 | 175 |  |  | 250 |  |  | 325 |  |  |  |  | 450 |  | 339 | 0 | 0 | 0 | 0 | 0
8 | 6 | 1978 | 218 | 7 | 0 | 0 | 25 | 50 | 75 | 100 | 125 | 150 | 175 |  |  | 250 |  |  | 325 |  |  |  |  | 450 |  | 340 | 0 | 0 | 0 | 0 | 0
8 | 7 | 1978 | 219 | 1 | 0 | 0 | 25 | 50 | 75 | 100 | 125 | 150 | 175 |  |  | 250 |  |  | 325 |  |  |  |  | 450 |  | 341 | 0 | 0 | 0 | 0 | 0
8 | 8 | 1978 | 220 | 2 | 0 | 0 | 25 | 50 | 75 | 100 | 125 | 150 | 175 |  |  | 250 |  |  | 325 |  |  |  |  | 450 |  | 342 | 0 | 0 | 0 | 0 | 0
8 | 9 | 1978 | 221 | 3 | 0.32 | 0.2888 | 25 | 50 | 75 | 100 | 125 | 150 | 175 |  |  | 250 |  |  | 325 |  |  |  |  | 450 |  | 343 | 0 | 0 | 0 | 0 | 0
8 | 10 | 1978 | 222 | 4 | 0 | 0 | 25 | 50 | 75 | 100 | 125 | 150 | 175 |  |  | 250 |  |  | 325 |  |  |  |  | 450 |  | 344 | 0 | 0 | 0 | 0 | 0
8 | 11 | 1978 | 223 | 5 | 0.59 | 0.53247 | 25 | 50 | 75 | 100 | 125 | 150 | 175 |  |  | 250 |  |  | 325 |  |  |  |  | 450 |  | 345 | 0 | 0 | 0 | 0 | 0
8 | 12 | 1978 | 224 | 6 | 0.09 | 0.081225 | 25 | 50 | 75 | 100 | 125 | 150 | 175 |  |  | 250 |  |  | 325 |  |  |  |  | 450 |  | 346 | 0 | 0 | 0 | 0 | 0
8 | 13 | 1978 | 225 | 7 | 1.21 | 1.0917 | 25 | 50 | 75 | 100 | 125 | 150 | 175 |  |  | 250 |  |  | 325 |  |  |  |  | 450 |  | 347 | 0 | 0 | 0 | 0 | 0
8 | 14 | 1978 | 226 | 1 | 0.06 | 0.05415 | 25 | 50 | 75 | 100 | 125 | 150 | 175 |  |  | 250 |  |  | 325 |  |  |  |  | 450 |  | 348 | 0 | 0 | 0 | 0 | 0
8 | 15 | 1978 | 227 | 2 | 0 | 0 | 25 | 50 | 75 | 100 | 125 | 150 | 175 |  |  | 250 |  |  | 325 |  |  |  |  | 450 |  | 349 | 0 | 0 | 0 | 0 | 0
8 | 16 | 1978 | 228 | 3 | 0 | 0 | 25 | 50 | 75 | 100 | 125 | 150 | 175 |  |  | 250 |  |  | 325 |  |  |  |  | 450 |  | 350 | 0 | 0 | 0 | 0 | 0
8 | 17 | 1978 | 229 | 4 | 0 | 0 | 25 | 50 | 75 | 100 | 125 | 150 | 175 |  |  | 250 |  |  | 325 |  |  |  |  | 450 |  | 351 | 0 | 0 | 0 | 0 | 0
8 | 18 | 1978 | 230 | 5 | 0 | 0 | 25 | 50 | 75 | 100 | 125 | 150 | 175 |  |  | 250 |  |  | 325 |  |  |  |  | 450 |  | 352 | 0 | 0 | 0 | 0 | 0
8 | 19 | 1978 | 231 | 6 | 0 | 0 | 25 | 50 | 75 | 100 | 125 | 150 | 175 |  |  | 250 |  |  | 325 |  |  |  |  | 450 |  | 353 | 0 | 0 | 0 | 0 | 0
8 | 20 | 1978 | 232 | 7 | 0 | 0 | 25 | 50 | 75 | 100 | 125 | 150 | 175 |  |  | 250 |  |  | 325 |  |  |  |  | 450 |  | 354 | 0 | 0 | 0 | 0 | 0
8 | 21 | 1978 | 233 | 1 | 0 | 0 | 25 | 50 | 75 | 100 | 125 | 150 | 175 |  |  | 250 |  |  | 325 |  |  |  |  | 450 |  | 355 | 0 | 0 | 0 | 0 | 0
8 | 22 | 1978 | 234 | 2 | 0 | 0 | 25 | 50 | 75 | 100 | 125 | 150 | 175 |  |  | 250 |  |  | 325 |  |  |  |  | 450 |  | 356 | 0 | 0 | 0 | 0 | 0
8 | 23 | 1978 | 235 | 3 | 0 | 0 | 25 | 50 | 75 | 100 | 125 | 150 | 175 |  |  | 250 |  |  | 325 |  |  |  |  | 450 |  | 357 | 0 | 0 | 0 | 0 | 0
8 | 24 | 1978 | 236 | 4 | 0 | 0 | 25 | 50 | 75 | 100 | 125 | 150 | 175 |  |  | 250 |  |  | 325 |  |  |  |  | 450 |  | 358 | 0 | 0 | 0 | 0 | 0
8 | 25 | 1978 | 237 | 5 | 0 | 0 | 25 | 50 | 75 | 100 | 125 | 150 | 175 |  |  | 250 |  |  | 325 |  |  |  |  | 450 |  | 359 | 0 | 0 | 0 | 0 | 0
8 | 26 | 1978 | 238 | 6 | 0 | 0 | 25 | 50 | 75 | 100 | 125 | 150 | 175 |  |  | 250 |  |  | 325 |  |  |  |  | 450 |  | 360 | 0 | 0 | 0 | 0 | 0
8 | 27 | 1978 | 239 | 7 | 0.36 | 0.3249 | 25 | 50 | 75 | 100 | 125 | 150 | 175 |  |  | 250 |  |  | 325 |  |  |  |  | 450 |  | 361 | 0 | 0 | 0 | 0 | 0
8 | 28 | 1978 | 240 | 1 | 0 | 0 | 25 | 50 | 75 | 100 | 125 | 150 | 175 |  |  | 250 |  |  | 325 |  |  |  |  | 450 |  | 362 | 0 | 0 | 0 | 0 | 0
8 | 29 | 1978 | 241 | 2 | 0 | 0 | 25 | 50 | 75 | 100 | 125 | 150 | 175 |  |  | 250 |  |  | 325 |  |  |  |  | 450 |  | 363 | 0 | 0 | 0 | 0 | 0
8 | 30 | 1978 | 242 | 3 | 2.01 | 1.7754 | 25 | 50 | 75 | 100 | 125 | 150 | 175 |  |  | 250 |  |  | 325 |  |  |  |  | 450 |  | 364 | 0 | 0 | 0 | 0 | 0
8 | 31 | 1978 | 243 | 4 | 0.03 | 0.027075 | 25 | 50 | 75 | 100 | 125 | 150 | 175 |  |  | 250 |  |  | 325 |  |  |  |  | 450 |  | 365 | 0 | 0 | 0 | 0 | 0
9 | 1 | 1978 | 244 | 5 | 0 | 0 | 25 | 50 | 75 | 100 | 125 | 150 | 175 |  |  | 250 |  |  | 325 |  |  |  |  | 450 |  | 366 | 0 | 0 | 0 | 0 | 0
9 | 2 | 1978 | 245 | 6 | 0 | 0 | 25 | 50 | 75 | 100 | 125 | 150 | 175 |  |  | 250 |  |  | 325 |  |  |  |  | 450 |  | 367 | 0 | 0 | 0 | 0 | 0
9 | 3 | 1978 | 246 | 7 | 0 | 0 | 25 | 50 | 75 | 100 | 125 | 150 | 175 |  |  | 250 |  |  | 325 |  |  |  |  | 450 |  | 368 | 0 | 0 | 0 | 0 | 0
9 | 4 | 1978 | 247 | 1 | 0 | 0 | 25 | 50 | 75 | 100 | 125 | 150 | 175 |  |  | 250 |  |  | 325 |  |  |  |  | 450 |  | 369 | 0 | 0 | 0 | 0 | 0
9 | 5 | 1978 | 248 | 2 | 0 | 0 | 25 | 50 | 75 | 100 | 125 | 150 | 175 |  |  | 250 |  |  | 325 |  |  |  |  | 450 |  | 370 | 0 | 0 | 0 | 0 | 0
9 | 6 | 1978 | 249 | 3 | 0 | 0 | 25 | 50 | 75 | 100 | 125 | 150 | 175 |  |  | 250 |  |  | 325 |  |  |  |  | 450 |  | 371 | 0 | 0 | 0 | 0 | 0
9 | 7 | 1978 | 250 | 4 | 0 | 0 | 25 | 50 | 75 | 100 | 125 | 150 | 175 |  |  | 250 |  |  | 325 |  |  |  |  | 450 |  | 372 | 0 | 0 | 0 | 0 | 0
9 | 8 | 1978 | 251 | 5 | 0 | 0 | 25 | 50 | 75 | 100 | 125 | 150 | 175 |  |  | 250 |  |  | 325 |  |  |  |  | 450 |  | 373 | 0 | 0 | 0 | 0 | 0
9 | 9 | 1978 | 252 | 6 | 0 | 0 | 25 | 50 | 75 | 100 | 125 | 150 | 175 |  |  | 250 |  |  | 325 |  |  |  |  | 450 |  | 374 | 0 | 0 | 0 | 0 | 0
9 | 10 | 1978 | 253 | 7 | 0 | 0 | 25 | 50 | 75 | 100 | 125 | 150 | 175 |  |  | 250 |  |  | 325 |  |  |  |  | 450 |  | 375 | 0 | 0 | 0 | 0 | 0
9 | 11 | 1978 | 254 | 1 | 0 | 0 | 25 | 50 | 75 | 100 | 125 | 150 | 175 |  |  | 250 |  |  | 325 |  |  |  |  | 450 |  | 376 | 0 | 0 | 0 | 0 | 0
9 | 12 | 1978 | 255 | 2 | 0.54 | 0.48735 | 25 | 50 | 75 | 100 | 125 | 150 | 175 |  |  | 250 |  |  | 325 |  |  |  |  | 450 |  | 377 | 0 | 0 | 0 | 0 | 0
9 | 13 | 1978 | 256 | 3 | 0 | 0 | 25 | 50 | 75 | 100 | 125 | 150 | 175 |  |  | 250 |  |  | 325 |  |  |  |  | 450 |  | 378 | 0 | 0 | 0 | 0 | 0
9 | 14 | 1978 | 257 | 4 | 0 | 0 | 25 | 50 | 75 | 100 | 125 | 150 | 175 |  |  | 250 |  |  | 325 |  |  |  |  | 450 |  | 379 | 0 | 0 | 0 | 0 | 0
9 | 15 | 1978 | 258 | 5 | 0.1 | 0.09025 | 25 | 50 | 75 | 100 | 125 | 150 | 175 |  |  | 250 |  |  | 325 |  |  |  |  | 450 |  | 380 | 0 | 0 | 0 | 0 | 0
9 | 16 | 1978 | 259 | 6 | 0.1 | 0.09025 | 25 | 50 | 75 | 100 | 125 | 150 | 175 |  |  | 250 |  |  | 325 |  |  |  |  | 450 |  | 381 | 0 | 0 | 0 | 0 | 0
9 | 17 | 1978 | 260 | 7 | 0 | 0 | 25 | 50 | 75 | 100 | 125 | 150 | 175 |  |  | 250 |  |  | 325 |  |  |  |  | 450 |  | 382 | 0 | 0 | 0 | 0 | 0
9 | 18 | 1978 | 261 | 1 | 0 | 0 | 25 | 50 | 75 | 100 | 125 | 150 | 175 |  |  | 250 |  |  | 325 |  |  |  |  | 450 |  | 383 | 0 | 0 | 0 | 0 | 0
9 | 19 | 1978 | 262 | 2 | 0.02 | 0.01805 | 25 | 50 | 75 | 100 | 125 | 150 | 175 |  |  | 250 |  |  | 325 |  |  |  |  | 450 |  | 384 | 0 | 0 | 0 | 0 | 0
9 | 20 | 1978 | 263 | 3 | 0 | 0 | 25 | 50 | 75 | 100 | 125 | 150 | 175 |  |  | 250 |  |  | 325 |  |  |  |  | 450 |  | 385 | 0 | 0 | 0 | 0 | 0
9 | 21 | 1978 | 264 | 4 | 0 | 0 | 25 | 50 | 75 | 100 | 125 | 150 | 175 |  |  | 250 |  |  | 325 |  |  |  |  | 450 |  | 386 | 0 | 0 | 0 | 0 | 0
9 | 22 | 1978 | 265 | 5 | 0.25 | 0.22562 | 25 | 50 | 75 | 100 | 125 | 150 | 175 |  |  | 250 |  |  | 325 |  |  |  |  | 450 |  | 387 | 0 | 0 | 0 | 0 | 0
9 | 23 | 1978 | 266 | 6 | 0 | 0 | 25 | 50 | 75 | 100 | 125 | 150 | 175 |  |  | 250 |  |  | 325 |  |  |  |  | 450 |  | 388 | 0 | 0 | 0 | 0 | 0
9 | 24 | 1978 | 267 | 7 | 0 | 0 | 25 | 50 | 75 | 100 | 125 | 150 | 175 |  |  | 250 |  |  | 325 |  |  |  |  | 450 |  | 389 | 0 | 0 | 0 | 0 | 0
9 | 25 | 1978 | 268 | 1 | 0 | 0 | 25 | 50 | 75 | 100 | 125 | 150 | 175 |  |  | 250 |  |  | 325 |  |  |  |  | 450 |  | 390 | 0 | 0 | 0 | 0 | 0
9 | 26 | 1978 | 269 | 2 | 0 | 0 | 25 | 50 | 75 | 100 | 125 | 150 | 175 |  |  | 250 |  |  | 325 |  |  |  |  | 450 |  | 391 | 0 | 0 | 0 | 0 | 0
9 | 27 | 1978 | 270 | 3 | 0 | 0 | 25 | 50 | 75 | 100 | 125 | 150 | 175 |  |  | 250 |  |  | 325 |  |  |  |  | 450 |  | 392 | 0 | 0 | 0 | 0 | 0
9 | 28 | 1978 | 271 | 4 | 0 | 0 | 25 | 50 | 75 | 100 | 125 | 150 | 175 |  |  | 250 |  |  | 325 |  |  |  |  | 450 |  | 393 | 0 | 0 | 0 | 0 | 0
9 | 29 | 1978 | 272 | 5 | 0 | 0 | 25 | 50 | 75 | 100 | 125 | 150 | 175 |  |  | 250 |  |  | 325 |  |  |  |  | 450 |  | 394 | 0 | 0 | 0 | 0 | 0
9 | 30 | 1978 | 273 | 6 | 0 | 0 | 25 | 50 | 75 | 100 | 125 | 150 | 175 |  |  | 250 |  |  | 325 |  |  |  |  | 450 |  | 395 | 0 | 0 | 0 | 0 | 0
10 | 1 | 1978 | 274 | 7 | 0 | 0 | 25 | 50 | 75 | 100 | 125 | 150 | 175 |  |  | 250 |  |  | 325 |  |  |  |  | 450 |  | 396 | 0 | 0 | 0 | 0 | 0
10 | 2 | 1978 | 275 | 1 | 0 | 0 | 25 | 50 | 75 | 100 | 125 | 150 | 175 |  |  | 250 |  |  | 325 |  |  |  |  | 450 |  | 397 | 0 | 0 | 0 | 0 | 0
10 | 3 | 1978 | 276 | 2 | 0 | 0 | 25 | 50 | 75 | 100 | 125 | 150 | 175 |  |  | 250 |  |  | 325 |  |  |  |  | 450 |  | 398 | 0 | 0 | 0 | 0 | 0
10 | 4 | 1978 | 277 | 3 | 0.27 | 0.24368 | 25 | 50 | 75 | 100 | 125 | 150 | 175 |  |  | 250 |  |  | 325 |  |  |  |  | 450 |  | 399 | 0 | 0 | 0 | 0 | 0
10 | 5 | 1978 | 278 | 4 | 0.55 | 0.49637 | 25 | 50 | 75 | 100 | 125 | 150 | 175 |  |  | 250 |  |  | 325 |  |  |  |  | 450 |  | 400 | 0 | 0 | 0 | 0 | 0
10 | 6 | 1978 | 279 | 5 | 0.03 | 0.027075 | 25 | 50 | 75 | 100 | 125 | 150 | 175 |  |  | 250 |  |  | 325 |  |  |  |  | 450 |  | 401 | 0 | 0 | 0 | 0 | 0
10 | 7 | 1978 | 280 | 6 | 0 | 0 | 25 | 50 | 75 | 100 | 125 | 150 | 175 |  |  | 250 |  |  | 325 |  |  |  |  | 450 |  | 402 | 0 | 0 | 0 | 0 | 0
10 | 8 | 1978 | 281 | 7 | 0 | 0 | 25 | 50 | 75 | 100 | 125 | 150 | 175 |  |  | 250 |  |  | 325 |  |  |  |  | 450 |  | 403 | 0 | 0 | 0 | 0 | 0
10 | 9 | 1978 | 282 | 1 | 0 | 0 | 25 | 50 | 75 | 100 | 125 | 150 | 175 |  |  | 250 |  |  | 325 |  |  |  |  | 450 |  | 404 | 0 | 0 | 0 | 0 | 0
10 | 10 | 1978 | 283 | 2 | 0 | 0 | 25 | 50 | 75 | 100 | 125 | 150 | 175 |  |  | 250 |  |  | 325 |  |  |  |  | 450 |  | 405 | 0 | 0 | 0 | 0 | 0
10 | 11 | 1978 | 284 | 3 | 0 | 0 | 25 | 50 | 75 | 100 | 125 | 150 | 175 |  |  | 250 |  |  | 325 |  |  |  |  | 450 |  | 406 | 0 | 0 | 0 | 0 | 0
10 | 12 | 1978 | 285 | 4 | 0 | 0 | 25 | 50 | 75 | 100 | 125 | 150 | 175 |  |  | 250 |  |  | 325 |  |  |  |  | 450 |  | 407 | 0 | 0 | 0 | 0 | 0
10 | 13 | 1978 | 286 | 5 | 0 | 0 | 25 | 50 | 75 | 100 | 125 | 150 | 175 |  |  | 250 |  |  | 325 |  |  |  |  | 450 |  | 408 | 0 | 0 | 0 | 0 | 0
10 | 14 | 1978 | 287 | 6 | 0 | 0 | 25 | 50 | 75 | 100 | 125 | 150 | 175 |  |  | 250 |  |  | 325 |  |  |  |  | 450 |  | 409 | 0 | 0 | 0 | 0 | 0
10 | 15 | 1978 | 288 | 7 | 0 | 0 | 25 | 50 | 75 | 100 | 125 | 150 | 175 |  |  | 250 |  |  | 325 |  |  |  |  | 450 |  | 410 | 0 | 0 | 0 | 0 | 0
10 | 16 | 1978 | 289 | 1 | 0.07 | 0.063175 | 25 | 50 | 75 | 100 | 125 | 150 | 175 |  |  | 250 |  |  | 325 |  |  |  |  | 450 |  | 411 | 0 | 0 | 0 | 0 | 0
10 | 17 | 1978 | 290 | 2 | 0 | 0 | 25 | 50 | 75 | 100 | 125 | 150 | 175 |  |  | 250 |  |  | 325 |  |  |  |  | 450 |  | 412 | 0 | 0 | 0 | 0 | 0
10 | 18 | 1978 | 291 | 3 | 0 | 0 | 25 | 50 | 75 | 100 | 125 | 150 | 175 |  |  | 250 |  |  | 325 |  |  |  |  | 450 |  | 413 | 0 | 0 | 0 | 0 | 0
10 | 19 | 1978 | 292 | 4 | 0.09 | 0.081225 | 25 | 50 | 75 | 100 | 125 | 150 | 175 |  |  | 250 |  |  | 325 |  |  |  |  | 450 |  | 414 | 0 | 0 | 0 | 0 | 0
10 | 20 | 1978 | 293 | 5 | 0 | 0 | 25 | 50 | 75 | 100 | 125 | 150 | 175 |  |  | 250 |  |  | 325 |  |  |  |  | 450 |  | 415 | 0 | 0 | 0 | 0 | 0
10 | 21 | 1978 | 294 | 6 | 0 | 0 | 25 | 50 | 75 | 100 | 125 | 150 | 175 |  |  | 250 |  |  | 325 |  |  |  |  | 450 |  | 416 | 0 | 0 | 0 | 0 | 0
10 | 22 | 1978 | 295 | 7 | 0 | 0 | 25 | 50 | 75 | 100 | 125 | 150 | 175 |  |  | 250 |  |  | 325 |  |  |  |  | 450 |  | 417 | 0 | 0 | 0 | 0 | 0
10 | 23 | 1978 | 296 | 1 | 0.05 | 0.045125 | 25 | 50 | 75 | 100 | 125 | 150 | 175 |  |  | 250 |  |  | 325 |  |  |  |  | 450 |  | 418 | 0 | 0 | 0 | 0 | 0
10 | 24 | 1978 | 297 | 2 | 0 | 0 | 25 | 50 | 75 | 100 | 125 | 150 | 175 |  |  | 250 |  |  | 325 |  |  |  |  | 450 |  | 419 | 0 | 0 | 0 | 0 | 0
10 | 25 | 1978 | 298 | 3 | 0 | 0 | 25 | 50 | 75 | 100 | 125 | 150 | 175 |  |  | 250 |  |  | 325 |  |  |  |  | 450 |  | 420 | 0 | 0 | 0 | 0 | 0
10 | 26 | 1978 | 299 | 4 | 0.01 | 0.009025 | 25 | 50 | 75 | 100 | 125 | 150 | 175 |  |  | 250 |  |  | 325 |  |  |  |  | 450 |  | 421 | 0 | 0 | 0 | 0 | 0
10 | 27 | 1978 | 300 | 5 | 0.09 | 0.081225 | 25 | 50 | 75 | 100 | 125 | 150 | 175 |  |  | 250 |  |  | 325 |  |  |  |  | 450 |  | 422 | 0 | 0 | 0 | 0 | 0
10 | 28 | 1978 | 301 | 6 | 0 | 0 | 25 | 50 | 75 | 100 | 125 | 150 | 175 |  |  | 250 |  |  | 325 |  |  |  |  | 450 |  | 423 | 0 | 0 | 0 | 0 | 0
10 | 29 | 1978 | 302 | 7 | 0 | 0 | 25 | 50 | 75 | 100 | 125 | 150 | 175 |  |  | 250 |  |  | 325 |  |  |  |  | 450 |  | 424 | 0 | 0 | 0 | 0 | 0
10 | 30 | 1978 | 303 | 1 | 0 | 0 | 25 | 50 | 75 | 100 | 125 | 150 | 175 |  |  | 250 |  |  | 325 |  |  |  |  | 450 |  | 425 | 0 | 0 | 0 | 0 | 0
10 | 31 | 1978 | 304 | 2 | 0 | 0 | 25 | 50 | 75 | 100 | 125 | 150 | 175 |  |  | 250 |  |  | 325 |  |  |  |  | 450 |  | 426 | 0 | 0 | 0 | 0 | 0
11 | 1 | 1978 | 305 | 3 | 0 | 0 | 25 | 50 | 75 | 100 | 125 | 150 | 175 |  |  | 250 |  |  | 325 |  |  |  |  | 450 |  | 427 | 0 | 0 | 0 | 0 | 0
11 | 2 | 1978 | 306 | 4 | 0 | 0 | 25 | 50 | 75 | 100 | 125 | 150 | 175 |  |  | 250 |  |  | 325 |  |  |  |  | 450 |  | 428 | 0 | 0 | 0 | 0 | 0
11 | 3 | 1978 | 307 | 5 | 0 | 0 | 25 | 50 | 75 | 100 | 125 | 150 | 175 |  |  | 250 |  |  | 325 |  |  |  |  | 450 |  | 429 | 0 | 0 | 0 | 0 | 0
11 | 4 | 1978 | 308 | 6 | 0.02 | 0.01805 | 25 | 50 | 75 | 100 | 125 | 150 | 175 |  |  | 250 |  |  | 325 |  |  |  |  | 450 |  | 430 | 0 | 0 | 0 | 0 | 0
11 | 5 | 1978 | 309 | 7 | 0 | 0 | 25 | 50 | 75 | 100 | 125 | 150 | 175 |  |  | 250 |  |  | 325 |  |  |  |  | 450 |  | 431 | 0 | 0 | 0 | 0 | 0
11 | 6 | 1978 | 310 | 1 | 0 | 0 | 25 | 50 | 75 | 100 | 125 | 150 | 175 |  |  | 250 |  |  | 325 |  |  |  |  | 450 |  | 432 | 0 | 0 | 0 | 0 | 0
11 | 7 | 1978 | 311 | 2 | 0 | 0 | 25 | 50 | 75 | 100 | 125 | 150 | 175 |  |  | 250 |  |  | 325 |  |  |  |  | 450 |  | 433 | 0 | 0 | 0 | 0 | 0
11 | 8 | 1978 | 312 | 3 | 0 | 0 | 25 | 50 | 75 | 100 | 125 | 150 | 175 |  |  | 250 |  |  | 325 |  |  |  |  | 450 |  | 434 | 0 | 0 | 0 | 0 | 0
11 | 9 | 1978 | 313 | 4 | 0 | 0 | 25 | 50 | 75 | 100 | 125 | 150 | 175 |  |  | 250 |  |  | 325 |  |  |  |  | 450 |  | 435 | 0 | 0 | 0 | 0 | 0
11 | 10 | 1978 | 314 | 5 | 0 | 0 | 25 | 50 | 75 | 100 | 125 | 150 | 175 |  |  | 250 |  |  | 325 |  |  |  |  | 450 |  | 436 | 0 | 0 | 0 | 0 | 0
11 | 11 | 1978 | 315 | 6 | 0.04 | 0.0361 | 25 | 50 | 75 | 100 | 125 | 150 | 175 |  |  | 250 |  |  | 325 |  |  |  |  | 450 |  | 437 | 0 | 0 | 0 | 0 | 0
11 | 12 | 1978 | 316 | 7 | 0 | 0 | 25 | 50 | 75 | 100 | 125 | 150 | 175 |  |  | 250 |  |  | 325 |  |  |  |  | 450 |  | 438 | 0 | 0 | 0 | 0 | 0
11 | 13 | 1978 | 317 | 1 | 0 | 0 | 25 | 50 | 75 | 100 | 125 | 150 | 175 |  |  | 250 |  |  | 325 |  |  |  |  | 450 |  | 439 | 0 | 0 | 0 | 0 | 0
11 | 14 | 1978 | 318 | 2 | 0 | 0 | 25 | 50 | 75 | 100 | 125 | 150 | 175 |  |  | 250 |  |  | 325 |  |  |  |  | 450 |  | 440 | 0 | 0 | 0 | 0 | 0
11 | 15 | 1978 | 319 | 3 | 0.11 | 0.099275 | 25 | 50 | 75 | 100 | 125 | 150 | 175 |  |  | 250 |  |  | 325 |  |  |  |  | 450 |  | 441 | 0 | 0 | 0 | 0 | 0
11 | 16 | 1978 | 320 | 4 | 0.03 | 0.027075 | 25 | 50 | 75 | 100 | 125 | 150 | 175 |  |  | 250 |  |  | 325 |  |  |  |  | 450 |  | 442 | 0 | 0 | 0 | 0 | 0
11 | 17 | 1978 | 321 | 5 | 0.5 | 0.45125 | 25 | 50 | 75 | 100 | 125 | 150 | 175 |  |  | 250 |  |  | 325 |  |  |  |  | 450 |  | 443 | 0 | 0 | 0 | 0 | 0
11 | 18 | 1978 | 322 | 6 | 0.14 | 0.12635 | 25 | 50 | 75 | 100 | 125 | 150 | 175 |  |  | 250 |  |  | 325 |  |  |  |  | 450 |  | 444 | 0 | 0 | 0 | 0 | 0
11 | 19 | 1978 | 323 | 7 | 0 | 0 | 25 | 50 | 75 | 100 | 125 | 150 | 175 |  |  | 250 |  |  | 325 |  |  |  |  | 450 |  | 445 | 0 | 0 | 0 | 0 | 0
11 | 20 | 1978 | 324 | 1 | 0 | 0 | 25 | 50 | 75 | 100 | 125 | 150 | 175 |  |  | 250 |  |  | 325 |  |  |  |  | 450 |  | 446 | 0 | 0 | 0 | 0 | 0
11 | 21 | 1978 | 325 | 2 | 0 | 0 | 25 | 50 | 75 | 100 | 125 | 150 | 175 |  |  | 250 |  |  | 325 |  |  |  |  | 450 |  | 447 | 0 | 0 | 0 | 0 | 0
11 | 22 | 1978 | 326 | 3 | 0 | 0 | 25 | 50 | 75 | 100 | 125 | 150 | 175 |  |  | 250 |  |  | 325 |  |  |  |  | 450 |  | 448 | 0 | 0 | 0 | 0 | 0
11 | 23 | 1978 | 327 | 4 | 0.12 | 0.1083 | 25 | 50 | 75 | 100 | 125 | 150 | 175 |  |  | 250 |  |  | 325 |  |  |  |  | 450 |  | 449 | 0 | 0 | 0 | 0 | 0
11 | 24 | 1978 | 328 | 5 | 0 | 0 | 25 | 50 | 75 | 100 | 125 | 150 | 175 |  |  | 250 |  |  | 325 |  |  |  |  | 450 |  | 450 | 0 | 0 | 0 | 0 | 0
11 | 25 | 1978 | 329 | 6 | 0 | 0 | 25 | 50 | 75 | 100 | 125 | 150 | 175 |  |  | 250 |  |  | 325 |  |  |  |  | 450 |  | 451 | 0 | 0 | 0 | 0 | 0
11 | 26 | 1978 | 330 | 7 | 0.08 | 0.0722 | 25 | 50 | 75 | 100 | 125 | 150 | 175 |  |  | 250 |  |  | 325 |  |  |  |  | 450 |  | 452 | 0 | 0 | 0 | 0 | 0
11 | 27 | 1978 | 331 | 1 | 0.81 | 0.73102 | 25 | 50 | 75 | 100 | 125 | 150 | 175 |  |  | 250 |  |  | 325 |  |  |  |  | 450 |  | 453 | 0 | 0 | 0 | 0 | 0
11 | 28 | 1978 | 332 | 2 | 0 | 0 | 25 | 50 | 75 | 100 | 125 | 150 | 175 |  |  | 250 |  |  | 325 |  |  |  |  | 450 |  | 454 | 0 | 0 | 0 | 0 | 0
11 | 29 | 1978 | 333 | 3 | 0.46 | 0.41515 | 25 | 50 | 75 | 100 | 125 | 150 | 175 |  |  | 250 |  |  | 325 |  |  |  |  | 450 |  | 455 | 0 | 0 | 0 | 0 | 0
11 | 30 | 1978 | 334 | 4 | 0 | 0 | 25 | 50 | 75 | 100 | 125 | 150 | 175 |  |  | 250 |  |  | 325 |  |  |  |  | 450 |  | 456 | 0 | 0 | 0 | 0 | 0
12 | 1 | 1978 | 335 | 5 | 0 | 0 | 25 | 50 | 75 | 100 | 125 | 150 | 175 |  |  | 250 |  |  | 325 |  |  |  |  | 450 |  | 457 | 0 | 0 | 0 | 0 | 0
12 | 2 | 1978 | 336 | 6 | 0 | 0 | 25 | 50 | 75 | 100 | 125 | 150 | 175 |  |  | 250 |  |  | 325 |  |  |  |  | 450 |  | 458 | 0 | 0 | 0 | 0 | 0
12 | 3 | 1978 | 337 | 7 | 0.19 | 0.17147 | 25 | 50 | 75 | 100 | 125 | 150 | 175 |  |  | 250 |  |  | 325 |  |  |  |  | 450 |  | 459 | 0 | 0 | 0 | 0 | 0
12 | 4 | 1978 | 338 | 1 | 0.74 | 0.66785 | 25 | 50 | 75 | 100 | 125 | 150 | 175 |  |  | 250 |  |  | 325 |  |  |  |  | 450 |  | 460 | 0 | 0 | 0 | 0 | 0
12 | 5 | 1978 | 339 | 2 | 0.38 | 0.34295 | 25 | 50 | 75 | 100 | 125 | 150 | 175 |  |  | 250 |  |  | 325 |  |  |  |  | 450 |  | 461 | 0 | 0 | 0 | 0 | 0
12 | 6 | 1978 | 340 | 3 | 0 | 0 | 25 | 50 | 75 | 100 | 125 | 150 | 175 |  |  | 250 |  |  | 325 |  |  |  |  | 450 |  | 462 | 0 | 0 | 0 | 0 | 0
12 | 7 | 1978 | 341 | 4 | 0 | 0 | 25 | 50 | 75 | 100 | 125 | 150 | 175 |  |  | 250 |  |  | 325 |  |  |  |  | 450 |  | 463 | 0 | 0 | 0 | 0 | 0
12 | 8 | 1978 | 342 | 5 | 0.16 | 0.1444 | 25 | 50 | 75 | 100 | 125 | 150 | 175 |  |  | 250 |  |  | 325 |  |  |  |  | 450 |  | 464 | 0 | 0 | 0 | 0 | 0
12 | 9 | 1978 | 343 | 6 | 0.83 | 0.74907 | 25 | 50 | 75 | 100 | 125 | 150 | 175 |  |  | 250 |  |  | 325 |  |  |  |  | 450 |  | 465 | 0 | 0 | 0 | 0 | 0
12 | 10 | 1978 | 344 | 7 | 0 | 0 | 25 | 50 | 75 | 100 | 125 | 150 | 175 |  |  | 250 |  |  | 325 |  |  |  |  | 450 |  | 466 | 0 | 0 | 0 | 0 | 0
12 | 11 | 1978 | 345 | 1 | 0 | 0 | 25 | 50 | 75 | 100 | 125 | 150 | 175 |  |  | 250 |  |  | 325 |  |  |  |  | 450 |  | 467 | 0 | 0 | 0 | 0 | 0
12 | 12 | 1978 | 346 | 2 | 0 | 0 | 25 | 50 | 75 | 100 | 125 | 150 | 175 |  |  | 250 |  |  | 325 |  |  |  |  | 450 |  | 468 | 0 | 0 | 0 | 0 | 0
12 | 13 | 1978 | 347 | 3 | 0 | 0 | 25 | 50 | 75 | 100 | 125 | 150 | 175 |  |  | 250 |  |  | 325 |  |  |  |  | 450 |  | 469 | 0 | 0 | 0 | 0 | 0
12 | 14 | 1978 | 348 | 4 | 0 | 0 | 25 | 50 | 75 | 100 | 125 | 150 | 175 |  |  | 250 |  |  | 325 |  |  |  |  | 450 |  | 470 | 0 | 0 | 0 | 0 | 0
12 | 15 | 1978 | 349 | 5 | 0 | 0 | 25 | 50 | 75 | 100 | 125 | 150 | 175 |  |  | 250 |  |  | 325 |  |  |  |  | 450 |  | 471 | 0 | 0 | 0 | 0 | 0
12 | 16 | 1978 | 350 | 6 | 0 | 0 | 25 | 50 | 75 | 100 | 125 | 150 | 175 |  |  | 250 |  |  | 325 |  |  |  |  | 450 |  | 472 | 0 | 0 | 0 | 0 | 0
12 | 17 | 1978 | 351 | 7 | 0 | 0 | 25 | 50 | 75 | 100 | 125 | 150 | 175 |  |  | 250 |  |  | 325 |  |  |  |  | 450 |  | 473 | 0 | 0 | 0 | 0 | 0
12 | 18 | 1978 | 352 | 1 | 0 | 0 | 25 | 50 | 75 | 100 | 125 | 150 | 175 |  |  | 250 |  |  | 325 |  |  |  |  | 450 |  | 474 | 0 | 0 | 0 | 0 | 0
12 | 19 | 1978 | 353 | 2 | 0 | 0 | 25 | 50 | 75 | 100 | 125 | 150 | 175 |  |  | 250 |  |  | 325 |  |  |  |  | 450 |  | 475 | 0 | 0 | 0 | 0 | 0
12 | 20 | 1978 | 354 | 3 | 0.35 | 0.31587 | 25 | 50 | 75 | 100 | 125 | 150 | 175 |  |  | 250 |  |  | 325 |  |  |  |  | 450 |  | 476 | 0 | 0 | 0 | 0 | 0
12 | 21 | 1978 | 355 | 4 | 0.06 | 0.05415 | 25 | 50 | 75 | 100 | 125 | 150 | 175 |  |  | 250 |  |  | 325 |  |  |  |  | 450 |  | 477 | 0 | 0 | 0 | 0 | 0
12 | 22 | 1978 | 356 | 5 | 0 | 0 | 25 | 50 | 75 | 100 | 125 | 150 | 175 |  |  | 250 |  |  | 325 |  |  |  |  | 450 |  | 478 | 0 | 0 | 0 | 0 | 0
12 | 23 | 1978 | 357 | 6 | 0 | 0 | 25 | 50 | 75 | 100 | 125 | 150 | 175 |  |  | 250 |  |  | 325 |  |  |  |  | 450 |  | 479 | 0 | 0 | 0 | 0 | 0
12 | 24 | 1978 | 358 | 7 | 0.93 | 0.83932 | 25 | 50 | 75 | 100 | 125 | 150 | 175 |  |  | 250 |  |  | 325 |  |  |  |  | 450 |  | 480 | 0 | 0 | 0 | 0 | 0
12 | 25 | 1978 | 359 | 1 | 0 | 0 | 25 | 50 | 75 | 100 | 125 | 150 | 175 |  |  | 250 |  |  | 325 |  |  |  |  | 450 |  | 481 | 0 | 0 | 0 | 0 | 0
12 | 26 | 1978 | 360 | 2 | 0 | 0 | 25 | 50 | 75 | 100 | 125 | 150 | 175 |  |  | 250 |  |  | 325 |  |  |  |  | 450 |  | 482 | 0 | 0 | 0 | 0 | 0
12 | 27 | 1978 | 361 | 3 | 0 | 0 | 25 | 50 | 75 | 100 | 125 | 150 | 175 |  |  | 250 |  |  | 325 |  |  |  |  | 450 |  | 483 | 0 | 0 | 0 | 0 | 0
12 | 28 | 1978 | 362 | 4 | 0 | 0 | 25 | 50 | 75 | 100 | 125 | 150 | 175 |  |  | 250 |  |  | 325 |  |  |  |  | 450 |  | 484 | 0 | 0 | 0 | 0 | 0
12 | 29 | 1978 | 363 | 5 | 0 | 0 | 25 | 50 | 75 | 100 | 125 | 150 | 175 |  |  | 250 |  |  | 325 |  |  |  |  | 450 |  | 485 | 0 | 0 | 0 | 0 | 0
12 | 30 | 1978 | 364 | 6 | 0 | 0 | 25 | 50 | 75 | 100 | 125 | 150 | 175 |  |  | 250 |  |  | 325 |  |  |  |  | 450 |  | 486 | 0 | 0 | 0 | 0 | 0
12 | 31 | 1978 | 365 | 7 | 0.36 | 0.3249 | 25 | 50 | 75 | 100 | 125 | 150 | 175 |  |  | 250 |  |  | 325 |  |  |  |  | 450 |  | 487 | 0 | 0 | 0 | 0 | 0
1 | 1 | 1979 | 1 | 1 | 0.26 | 0.23465 | 25 | 50 | 75 | 100 | 125 | 150 | 175 |  |  | 250 |  |  | 325 |  |  |  |  | 450 |  | 488 | 0 | 0 | 0 | 0 | 0
1 | 2 | 1979 | 2 | 2 | 1.44 | 1.2914 | 25 | 50 | 75 | 100 | 125 | 150 | 175 |  |  | 250 |  |  | 325 |  |  |  |  | 450 |  | 489 | 0 | 0 | 0 | 0 | 0
1 | 3 | 1979 | 3 | 3 | 0 | 0 | 25 | 50 | 75 | 100 | 125 | 150 | 175 |  |  | 250 |  |  | 325 |  |  |  |  | 450 |  | 490 | 0 | 0 | 0 | 0 | 0
1 | 4 | 1979 | 4 | 4 | 0 | 0 | 25 | 50 | 75 | 100 | 125 | 150 | 175 |  |  | 250 |  |  | 325 |  |  |  |  | 450 |  | 491 | 0 | 0 | 0 | 0 | 0
1 | 5 | 1979 | 5 | 5 | 0.02 | 0.01805 | 25 | 50 | 75 | 100 | 125 | 150 | 175 |  |  | 250 |  |  | 325 |  |  |  |  | 450 |  | 492 | 0 | 0 | 0 | 0 | 0
1 | 6 | 1979 | 6 | 6 | 0.07 | 0.063175 | 25 | 50 | 75 | 100 | 125 | 150 | 175 |  |  | 250 |  |  | 325 |  |  |  |  | 450 |  | 493 | 0 | 0 | 0 | 0 | 0
1 | 7 | 1979 | 7 | 7 | 0.76 | 0.6859 | 25 | 50 | 75 | 100 | 125 | 150 | 175 |  |  | 250 |  |  | 325 |  |  |  |  | 450 |  | 494 | 0 | 0 | 0 | 0 | 0
1 | 8 | 1979 | 8 | 1 | 0.4 | 0.361 | 25 | 50 | 75 | 100 | 125 | 150 | 175 |  |  | 250 |  |  | 325 |  |  |  |  | 450 |  | 495 | 0 | 0 | 0 | 0 | 0
1 | 9 | 1979 | 9 | 2 | 0 | 0 | 25 | 50 | 75 | 100 | 125 | 150 | 175 |  |  | 250 |  |  | 325 |  |  |  |  | 450 |  | 496 | 0 | 0 | 0 | 0 | 0
1 | 10 | 1979 | 10 | 3 | 0 | 0 | 25 | 50 | 75 | 100 | 125 | 150 | 175 |  |  | 250 |  |  | 325 |  |  |  |  | 450 |  | 497 | 0 | 0 | 0 | 0 | 0
1 | 11 | 1979 | 11 | 4 | 0 | 0 | 25 | 50 | 75 | 100 | 125 | 150 | 175 |  |  | 250 |  |  | 325 |  |  |  |  | 450 |  | 498 | 0 | 0 | 0 | 0 | 0
1 | 12 | 1979 | 12 | 5 | 0.16 | 0.1444 | 25 | 50 | 75 | 100 | 125 | 150 | 175 |  |  | 250 |  |  | 325 |  |  |  |  | 450 |  | 499 | 0 | 0 | 0 | 0 | 0
1 | 13 | 1979 | 13 | 6 | 0.51 | 0.46027 | 25 | 50 | 75 | 100 | 125 | 150 | 175 |  |  | 250 |  |  | 325 |  |  |  |  | 450 |  | 500 | 0 | 0 | 0 | 0 | 0
1 | 14 | 1979 | 14 | 7 | 0.02 | 0.01805 | 25 | 50 | 75 | 100 | 125 | 150 | 175 |  |  | 250 |  |  | 325 |  |  |  |  | 450 |  | 501 | 0 | 0 | 0 | 0 | 0
1 | 15 | 1979 | 15 | 1 | 0 | 0 | 25 | 50 | 75 | 100 | 125 | 150 | 175 |  |  | 250 |  |  | 325 |  |  |  |  | 450 |  | 502 | 0 | 0 | 0 | 0 | 0
1 | 16 | 1979 | 16 | 2 | 0 | 0 | 25 | 50 | 75 | 100 | 125 | 150 | 175 |  |  | 250 |  |  | 325 |  |  |  |  | 450 |  | 503 | 0 | 0 | 0 | 0 | 0
1 | 17 | 1979 | 17 | 3 | 0.03 | 0.027075 | 25 | 50 | 75 | 100 | 125 | 150 | 175 |  |  | 250 |  |  | 325 |  |  |  |  | 450 |  | 504 | 0 | 0 | 0 | 0 | 0
1 | 18 | 1979 | 18 | 4 | 0 | 0 | 25 | 50 | 75 | 100 | 125 | 150 | 175 |  |  | 250 |  |  | 325 |  |  |  |  | 450 |  | 505 | 0 | 0 | 0 | 0 | 0
1 | 19 | 1979 | 19 | 5 | 0 | 0 | 25 | 50 | 75 | 100 | 125 | 150 | 175 |  |  | 250 |  |  | 325 |  |  |  |  | 450 |  | 506 | 0 | 0 | 0 | 0 | 0
1 | 20 | 1979 | 20 | 6 | 1.09 | 0.98373 | 25 | 50 | 75 | 100 | 125 | 150 | 175 |  |  | 250 |  |  | 325 |  |  |  |  | 450 |  | 507 | 0 | 0 | 0 | 0 | 0
1 | 21 | 1979 | 21 | 7 | 0.74 | 0.66785 | 25 | 50 | 75 | 100 | 125 | 150 | 175 |  |  | 250 |  |  | 325 |  |  |  |  | 450 |  | 508 | 0 | 0 | 0 | 0 | 0
1 | 22 | 1979 | 22 | 1 | 0 | 0 | 25 | 50 | 75 | 100 | 125 | 150 | 175 |  |  | 250 |  |  | 325 |  |  |  |  | 450 |  | 509 | 0 | 0 | 0 | 0 | 0
1 | 23 | 1979 | 23 | 2 | 0 | 0 | 25 | 50 | 75 | 100 | 125 | 150 | 175 |  |  | 250 |  |  | 325 |  |  |  |  | 450 |  | 510 | 0 | 0 | 0 | 0 | 0
1 | 24 | 1979 | 24 | 3 | 0.75 | 0.67687 | 25 | 50 | 75 | 100 | 125 | 150 | 175 |  |  | 250 |  |  | 325 |  |  |  |  | 450 |  | 511 | 0 | 0 | 0 | 0 | 0
1 | 25 | 1979 | 25 | 4 | 0 | 0 | 25 | 50 | 75 | 100 | 125 | 150 | 175 |  |  | 250 |  |  | 325 |  |  |  |  | 450 |  | 512 | 0 | 0 | 0 | 0 | 0
1 | 26 | 1979 | 26 | 5 | 0 | 0 | 25 | 50 | 75 | 100 | 125 | 150 | 175 |  |  | 250 |  |  | 325 |  |  |  |  | 450 |  | 513 | 0 | 0 | 0 | 0 | 0
1 | 27 | 1979 | 27 | 6 | 0 | 0 | 25 | 50 | 75 | 100 | 125 | 150 | 175 |  |  | 250 |  |  | 325 |  |  |  |  | 450 |  | 514 | 0 | 0 | 0 | 0 | 0
1 | 28 | 1979 | 28 | 7 | 0.39 | 0.35197 | 25 | 50 | 75 | 100 | 125 | 150 | 175 |  |  | 250 |  |  | 325 |  |  |  |  | 450 |  | 515 | 0 | 0 | 0 | 0 | 0
1 | 29 | 1979 | 29 | 1 | 0 | 0 | 25 | 50 | 75 | 100 | 125 | 150 | 175 |  |  | 250 |  |  | 325 |  |  |  |  | 450 |  | 516 | 0 | 0 | 0 | 0 | 0
1 | 30 | 1979 | 30 | 2 | 0 | 0 | 25 | 50 | 75 | 100 | 125 | 150 | 175 |  |  | 250 |  |  | 325 |  |  |  |  | 450 |  | 517 | 0 | 0 | 0 | 0 | 0
1 | 31 | 1979 | 31 | 3 | 0 | 0 | 25 | 50 | 75 | 100 | 125 | 150 | 175 |  |  | 250 |  |  | 325 |  |  |  |  | 450 |  | 518 | 0 | 0 | 0 | 0 | 0
2 | 1 | 1979 | 32 | 4 | 0 | 0 | 25 | 50 | 75 | 100 | 125 | 150 | 175 |  |  | 250 |  |  | 325 |  |  |  |  | 450 |  | 519 | 0 | 0 | 0 | 0 | 0
2 | 2 | 1979 | 33 | 5 | 0 | 0 | 25 | 50 | 75 | 100 | 125 | 150 | 175 |  |  | 250 |  |  | 325 |  |  |  |  | 450 |  | 520 | 0 | 0 | 0 | 0 | 0
2 | 3 | 1979 | 34 | 6 | 0 | 0 | 25 | 50 | 75 | 100 | 125 | 150 | 175 |  |  | 250 |  |  | 325 |  |  |  |  | 450 |  | 521 | 0 | 0 | 0 | 0 | 0
2 | 4 | 1979 | 35 | 7 | 0 | 0 | 25 | 50 | 75 | 100 | 125 | 150 | 175 |  |  | 250 |  |  | 325 |  |  |  |  | 450 |  | 522 | 0 | 0 | 0 | 0 | 0
2 | 5 | 1979 | 36 | 1 | 0 | 0 | 25 | 50 | 75 | 100 | 125 | 150 | 175 |  |  | 250 |  |  | 325 |  |  |  |  | 450 |  | 523 | 0 | 0 | 0 | 0 | 0
2 | 6 | 1979 | 37 | 2 | 0 | 0 | 25 | 50 | 75 | 100 | 125 | 150 | 175 |  |  | 250 |  |  | 325 |  |  |  |  | 450 |  | 524 | 0 | 0 | 0 | 0 | 0
2 | 7 | 1979 | 38 | 3 | 0.5 | 0.45125 | 25 | 50 | 75 | 100 | 125 | 150 | 175 |  |  | 250 |  |  | 325 |  |  |  |  | 450 |  | 525 | 0 | 0 | 0 | 0 | 0
2 | 8 | 1979 | 39 | 4 | 0 | 0 | 25 | 50 | 75 | 100 | 125 | 150 | 175 |  |  | 250 |  |  | 325 |  |  |  |  | 450 |  | 526 | 0 | 0 | 0 | 0 | 0
2 | 9 | 1979 | 40 | 5 | 0.04 | 0.0361 | 25 | 50 | 75 | 100 | 125 | 150 | 175 |  |  | 250 |  |  | 325 |  |  |  |  | 450 |  | 527 | 0 | 0 | 0 | 0 | 0
2 | 10 | 1979 | 41 | 6 | 0 | 0 | 25 | 50 | 75 | 100 | 125 | 150 | 175 |  |  | 250 |  |  | 325 |  |  |  |  | 450 |  | 528 | 0 | 0 | 0 | 0 | 0
2 | 11 | 1979 | 42 | 7 | 0 | 0 | 25 | 50 | 75 | 100 | 125 | 150 | 175 |  |  | 250 |  |  | 325 |  |  |  |  | 450 |  | 529 | 0 | 0 | 0 | 0 | 0
2 | 12 | 1979 | 43 | 1 | 0.48 | 0.4332 | 25 | 50 | 75 | 100 | 125 | 150 | 175 |  |  | 250 |  |  | 325 |  |  |  |  | 450 |  | 530 | 0 | 0 | 0 | 0 | 0
2 | 13 | 1979 | 44 | 2 | 0 | 0 | 25 | 50 | 75 | 100 | 125 | 150 | 175 |  |  | 250 |  |  | 325 |  |  |  |  | 450 |  | 531 | 0 | 0 | 0 | 0 | 0
2 | 14 | 1979 | 45 | 3 | 0 | 0 | 25 | 50 | 75 | 100 | 125 | 150 | 175 |  |  | 250 |  |  | 325 |  |  |  |  | 450 |  | 532 | 0 | 0 | 0 | 0 | 0
2 | 15 | 1979 | 46 | 4 | 0.06 | 0.05415 | 25 | 50 | 75 | 100 | 125 | 150 | 175 |  |  | 250 |  |  | 325 |  |  |  |  | 450 |  | 533 | 0 | 0 | 0 | 0 | 0
2 | 16 | 1979 | 47 | 5 | 0.02 | 0.01805 | 25 | 50 | 75 | 100 | 125 | 150 | 175 |  |  | 250 |  |  | 325 |  |  |  |  | 450 |  | 534 | 0 | 0 | 0 | 0 | 0
2 | 17 | 1979 | 48 | 6 | 0 | 0 | 25 | 50 | 75 | 100 | 125 | 150 | 175 |  |  | 250 |  |  | 325 |  |  |  |  | 450 |  | 535 | 0 | 0 | 0 | 0 | 0
2 | 18 | 1979 | 49 | 7 | 0.21 | 0.18952 | 25 | 50 | 75 | 100 | 125 | 150 | 175 |  |  | 250 |  |  | 325 |  |  |  |  | 450 |  | 536 | 0 | 0 | 0 | 0 | 0
2 | 19 | 1979 | 50 | 1 | 1.16 | 1.0469 | 25 | 50 | 75 | 100 | 125 | 150 | 175 |  |  | 250 |  |  | 325 |  |  |  |  | 450 |  | 537 | 0 | 0 | 0 | 0 | 0
2 | 20 | 1979 | 51 | 2 | 0 | 0 | 25 | 50 | 75 | 100 | 125 | 150 | 175 |  |  | 250 |  |  | 325 |  |  |  |  | 450 |  | 538 | 0 | 0 | 0 | 0 | 0
2 | 21 | 1979 | 52 | 3 | 0.07 | 0.063175 | 25 | 50 | 75 | 100 | 125 | 150 | 175 |  |  | 250 |  |  | 325 |  |  |  |  | 450 |  | 539 | 0 | 0 | 0 | 0 | 0
2 | 22 | 1979 | 53 | 4 | 0 | 0 | 25 | 50 | 75 | 100 | 125 | 150 | 175 |  |  | 250 |  |  | 325 |  |  |  |  | 450 |  | 540 | 0 | 0 | 0 | 0 | 0
2 | 23 | 1979 | 54 | 5 | 0.2 | 0.1805 | 25 | 50 | 75 | 100 | 125 | 150 | 175 |  |  | 250 |  |  | 325 |  |  |  |  | 450 |  | 541 | 0 | 0 | 0 | 0 | 0
2 | 24 | 1979 | 55 | 6 | 1.67 | 1.4885 | 25 | 50 | 75 | 100 | 125 | 150 | 175 |  |  | 250 |  |  | 325 |  |  |  |  | 450 |  | 542 | 0 | 0 | 0 | 0 | 0
2 | 25 | 1979 | 56 | 7 | 1.12 | 1.0108 | 25 | 50 | 75 | 100 | 125 | 150 | 175 |  |  | 250 |  |  | 325 |  |  |  |  | 450 |  | 543 | 0 | 0 | 0 | 0 | 0
2 | 26 | 1979 | 57 | 1 | 0.09 | 0.081225 | 25 | 50 | 75 | 100 | 125 | 150 | 175 |  |  | 250 |  |  | 325 |  |  |  |  | 450 |  | 544 | 0 | 0 | 0 | 0 | 0
2 | 27 | 1979 | 58 | 2 | 0 | 0 | 25 | 50 | 75 | 100 | 125 | 150 | 175 |  |  | 250 |  |  | 325 |  |  |  |  | 450 |  | 545 | 0 | 0 | 0 | 0 | 0
2 | 28 | 1979 | 59 | 3 | 0 | 0 | 25 | 50 | 75 | 100 | 125 | 150 | 175 |  |  | 250 |  |  | 325 |  |  |  |  | 450 |  | 546 | 0 | 0 | 0 | 0 | 0
3 | 1 | 1979 | 60 | 4 | 0.01 | 0.009025 | 25 | 50 | 75 | 100 | 125 | 150 | 175 |  |  | 250 |  |  | 325 |  |  |  |  | 450 |  | 547 | 0 | 0 | 0 | 0 | 0
3 | 2 | 1979 | 61 | 5 | 0 | 0 | 25 | 50 | 75 | 100 | 125 | 150 | 175 |  |  | 250 |  |  | 325 |  |  |  |  | 450 |  | 548 | 0 | 0 | 0 | 0 | 0
3 | 3 | 1979 | 62 | 6 | 0 | 0 | 25 | 50 | 75 | 100 | 125 | 150 | 175 |  |  | 250 |  |  | 325 |  |  |  |  | 450 |  | 549 | 0 | 0 | 0 | 0 | 0
3 | 4 | 1979 | 63 | 7 | 0 | 0 | 25 | 50 | 75 | 100 | 125 | 150 | 175 |  |  | 250 |  |  | 325 |  |  |  |  | 450 |  | 550 | 0 | 0 | 0 | 0 | 0
3 | 5 | 1979 | 64 | 1 | 0.54 | 0.48735 | 25 | 50 | 75 | 100 | 125 | 150 | 175 |  |  | 250 |  |  | 325 |  |  |  |  | 450 |  | 551 | 0 | 0 | 0 | 0 | 0
3 | 6 | 1979 | 65 | 2 | 0.02 | 0.01805 | 25 | 50 | 75 | 100 | 125 | 150 | 175 |  |  | 250 |  |  | 325 |  |  |  |  | 450 |  | 552 | 0 | 0 | 0 | 0 | 0
3 | 7 | 1979 | 66 | 3 | 0 | 0 | 25 | 50 | 75 | 100 | 125 | 150 | 175 |  |  | 250 |  |  | 325 |  |  |  |  | 450 |  | 553 | 0 | 0 | 0 | 0 | 0
3 | 8 | 1979 | 67 | 4 | 0 | 0 | 25 | 50 | 75 | 100 | 125 | 150 | 175 |  |  | 250 |  |  | 325 |  |  |  |  | 450 |  | 554 | 0 | 0 | 0 | 0 | 0
3 | 9 | 1979 | 68 | 5 | 0 | 0 | 25 | 50 | 75 | 100 | 125 | 150 | 175 |  |  | 250 |  |  | 325 |  |  |  |  | 450 |  | 555 | 0 | 0 | 0 | 0 | 0
3 | 10 | 1979 | 69 | 6 | 0.21 | 0.18952 | 25 | 50 | 75 | 100 | 125 | 150 | 175 |  |  | 250 |  |  | 325 |  |  |  |  | 450 |  | 556 | 0 | 0 | 0 | 0 | 0
3 | 11 | 1979 | 70 | 7 | 0.37 | 0.33392 | 25 | 50 | 75 | 100 | 125 | 150 | 175 |  |  | 250 |  |  | 325 |  |  |  |  | 450 |  | 557 | 0 | 0 | 0 | 0 | 0
3 | 12 | 1979 | 71 | 1 | 0 | 0 | 25 | 50 | 75 | 100 | 125 | 150 | 175 |  |  | 250 |  |  | 325 |  |  |  |  | 450 |  | 558 | 0 | 0 | 0 | 0 | 0
3 | 13 | 1979 | 72 | 2 | 0 | 0 | 25 | 50 | 75 | 100 | 125 | 150 | 175 |  |  | 250 |  |  | 325 |  |  |  |  | 450 |  | 559 | 0 | 0 | 0 | 0 | 0
3 | 14 | 1979 | 73 | 3 | 0.03 | 0.027075 | 25 | 50 | 75 | 100 | 125 | 150 | 175 |  |  | 250 |  |  | 325 |  |  |  |  | 450 |  | 560 | 0 | 0 | 0 | 0 | 0
3 | 15 | 1979 | 74 | 4 | 0 | 0 | 25 | 50 | 75 | 100 | 125 | 150 | 175 |  |  | 250 |  |  | 325 |  |  |  |  | 450 |  | 561 | 0 | 0 | 0 | 0 | 0
3 | 16 | 1979 | 75 | 5 | 0 | 0 | 25 | 50 | 75 | 100 | 125 | 150 | 175 |  |  | 250 |  |  | 325 |  |  |  |  | 450 |  | 562 | 0 | 0 | 0 | 0 | 0
3 | 17 | 1979 | 76 | 6 | 0 | 0 | 25 | 50 | 75 | 100 | 125 | 150 | 175 |  |  | 250 |  |  | 325 |  |  |  |  | 450 |  | 563 | 0 | 0 | 0 | 0 | 0
3 | 18 | 1979 | 77 | 7 | 0 | 0 | 25 | 50 | 75 | 100 | 125 | 150 | 175 |  |  | 250 |  |  | 325 |  |  |  |  | 450 |  | 564 | 0 | 0 | 0 | 0 | 0
3 | 19 | 1979 | 78 | 1 | 0 | 0 | 25 | 50 | 75 | 100 | 125 | 150 | 175 |  |  | 250 |  |  | 325 |  |  |  |  | 450 |  | 565 | 0 | 0 | 0 | 0 | 0
3 | 20 | 1979 | 79 | 2 | 0 | 0 | 25 | 50 | 75 | 100 | 125 | 150 | 175 |  |  | 250 |  |  | 325 |  |  |  |  | 450 |  | 566 | 0 | 0 | 0 | 0 | 0
3 | 21 | 1979 | 80 | 3 | 0 | 0 | 25 | 50 | 75 | 100 | 125 | 150 | 175 |  |  | 250 |  |  | 325 |  |  |  |  | 450 |  | 567 | 0 | 0 | 0 | 0 | 0
3 | 22 | 1979 | 81 | 4 | 0 | 0 | 25 | 50 | 75 | 100 | 125 | 150 | 175 |  |  | 250 |  |  | 325 |  |  |  |  | 450 |  | 568 | 0 | 0 | 0 | 0 | 0
3 | 23 | 1979 | 82 | 5 | 0 | 0 | 25 | 50 | 75 | 100 | 125 | 150 | 175 |  |  | 250 |  |  | 325 |  |  |  |  | 450 |  | 569 | 0 | 0 | 0 | 0 | 0
3 | 24 | 1979 | 83 | 6 | 1.07 | 0.96567 | 25 | 50 | 75 | 100 | 125 | 150 | 175 |  |  | 250 |  |  | 325 |  |  |  |  | 450 |  | 570 | 0 | 0 | 0 | 0 | 0
3 | 25 | 1979 | 84 | 7 | 0 | 0 | 25 | 50 | 75 | 100 | 125 | 150 | 175 |  |  | 250 |  |  | 325 |  |  |  |  | 450 |  | 571 | 0 | 0 | 0 | 0 | 0
3 | 26 | 1979 | 85 | 1 | 0 | 0 | 25 | 50 | 75 | 100 | 125 | 150 | 175 |  |  | 250 |  |  | 325 |  |  |  |  | 450 |  | 572 | 0 | 0 | 0 | 0 | 0
3 | 27 | 1979 | 86 | 2 | 0 | 0 | 25 | 50 | 75 | 100 | 125 | 150 | 175 |  |  | 250 |  |  | 325 |  |  |  |  | 450 |  | 573 | 0 | 0 | 0 | 0 | 0
3 | 28 | 1979 | 87 | 3 | 0 | 0 | 25 | 50 | 75 | 100 | 125 | 150 | 175 |  |  | 250 |  |  | 325 |  |  |  |  | 450 |  | 574 | 0 | 0 | 0 | 0 | 0
3 | 29 | 1979 | 88 | 4 | 0 | 0 | 25 | 50 | 75 | 100 | 125 | 150 | 175 |  |  | 250 |  |  | 325 |  |  |  |  | 450 |  | 575 | 0 | 0 | 0 | 0 | 0
3 | 30 | 1979 | 89 | 5 | 0 | 0 | 25 | 50 | 75 | 100 | 125 | 150 | 175 |  |  | 250 |  |  | 325 |  |  |  |  | 450 |  | 576 | 0 | 0 | 0 | 0 | 0
3 | 31 | 1979 | 90 | 6 | 0.2 | 0.1805 | 25 | 50 | 75 | 100 | 125 | 150 | 175 |  |  | 250 |  |  | 325 |  |  |  |  | 450 |  | 577 | 0 | 0 | 0 | 0 | 0
4 | 1 | 1979 | 91 | 7 | 0.06 | 0.05415 | 25 | 50 | 75 | 100 | 125 | 150 | 175 |  |  | 250 |  |  | 325 |  |  |  |  | 450 |  | 578 | 0 | 0 | 0 | 0 | 0
4 | 2 | 1979 | 92 | 1 | 0 | 0 | 25 | 50 | 75 | 100 | 125 | 150 | 175 |  |  | 250 |  |  | 325 |  |  |  |  | 450 |  | 579 | 0 | 0 | 0 | 0 | 0
4 | 3 | 1979 | 93 | 2 | 0.38 | 0.34295 | 25 | 50 | 75 | 100 | 125 | 150 | 175 |  |  | 250 |  |  | 325 |  |  |  |  | 450 |  | 580 | 0 | 0 | 0 | 0 | 0
4 | 4 | 1979 | 94 | 3 | 0.28 | 0.2527 | 25 | 50 | 75 | 100 | 125 | 150 | 175 |  |  | 250 |  |  | 325 |  |  |  |  | 450 |  | 581 | 0 | 0 | 0 | 0 | 0
4 | 5 | 1979 | 95 | 4 | 0 | 0 | 25 | 50 | 75 | 100 | 125 | 150 | 175 |  |  | 250 |  |  | 325 |  |  |  |  | 450 |  | 582 | 0 | 0 | 0 | 0 | 0
4 | 6 | 1979 | 96 | 5 | 0 | 0 | 25 | 50 | 75 | 100 | 125 | 150 | 175 |  |  | 250 |  |  | 325 |  |  |  |  | 450 |  | 583 | 0 | 0 | 0 | 0 | 0
4 | 7 | 1979 | 97 | 6 | 0 | 0 | 25 | 50 | 75 | 100 | 125 | 150 | 175 |  |  | 250 |  |  | 325 |  |  |  |  | 450 |  | 584 | 0 | 0 | 0 | 0 | 0
4 | 8 | 1979 | 98 | 7 | 0 | 0 | 25 | 50 | 75 | 100 | 125 | 150 | 175 |  |  | 250 |  |  | 325 |  |  |  |  | 450 |  | 585 | 0 | 0 | 0 | 0 | 0
4 | 9 | 1979 | 99 | 1 | 0.44 | 0.3971 | 25 | 50 | 75 | 100 | 125 | 150 | 175 |  |  | 250 |  |  | 325 |  |  |  |  | 450 |  | 586 | 0 | 0 | 0 | 0 | 0
4 | 10 | 1979 | 100 | 2 | 0 | 0 | 25 | 50 | 75 | 100 | 125 | 150 | 175 |  |  | 250 |  |  | 325 |  |  |  |  | 450 |  | 587 | 0 | 0 | 0 | 0 | 0
4 | 11 | 1979 | 101 | 3 | 0 | 0 | 25 | 50 | 75 | 100 | 125 | 150 | 175 |  |  | 250 |  |  | 325 |  |  |  |  | 450 |  | 588 | 0 | 0 | 0 | 0 | 0
4 | 12 | 1979 | 102 | 4 | 0 | 0 | 25 | 50 | 75 | 100 | 125 | 150 | 175 |  |  | 250 |  |  | 325 |  |  |  |  | 450 |  | 589 | 0 | 0 | 0 | 0 | 0
4 | 13 | 1979 | 103 | 5 | 0.08 | 0.0722 | 25 | 50 | 75 | 100 | 125 | 150 | 175 |  |  | 250 |  |  | 325 |  |  |  |  | 450 |  | 590 | 0 | 0 | 0 | 0 | 0
4 | 14 | 1979 | 104 | 6 | 0.11 | 0.099275 | 25 | 50 | 75 | 100 | 125 | 150 | 175 |  |  | 250 |  |  | 325 |  |  |  |  | 450 |  | 591 | 0 | 0 | 0 | 0 | 0
4 | 15 | 1979 | 105 | 7 | 0.02 | 0.01805 | 25 | 50 | 75 | 100 | 125 | 150 | 175 |  |  | 250 |  |  | 325 |  |  |  |  | 450 |  | 592 | 0 | 0 | 0 | 0 | 0
4 | 16 | 1979 | 106 | 1 | 0 | 0 | 25 | 50 | 75 | 100 | 125 | 150 | 175 |  |  | 250 |  |  | 325 |  |  |  |  | 450 |  | 593 | 0 | 0 | 0 | 0 | 0
4 | 17 | 1979 | 107 | 2 | 0 | 0 | 25 | 50 | 75 | 100 | 125 | 150 | 175 |  |  | 250 |  |  | 325 |  |  |  |  | 450 |  | 594 | 0 | 0 | 0 | 0 | 0
4 | 18 | 1979 | 108 | 3 | 0 | 0 | 25 | 50 | 75 | 100 | 125 | 150 | 175 |  |  | 250 |  |  | 325 |  |  |  |  | 450 |  | 595 | 0 | 0 | 0 | 0 | 0
4 | 19 | 1979 | 109 | 4 | 0 | 0 | 25 | 50 | 75 | 100 | 125 | 150 | 175 |  |  | 250 |  |  | 325 |  |  |  |  | 450 |  | 596 | 0 | 0 | 0 | 0 | 0
4 | 20 | 1979 | 110 | 5 | 0 | 0 | 25 | 50 | 75 | 100 | 125 | 150 | 175 |  |  | 250 |  |  | 325 |  |  |  |  | 450 |  | 597 | 0 | 0 | 0 | 0 | 0
4 | 21 | 1979 | 111 | 6 | 0 | 0 | 25 | 50 | 75 | 100 | 125 | 150 | 175 |  |  | 250 |  |  | 325 |  |  |  |  | 450 |  | 598 | 0 | 0 | 0 | 0 | 0
4 | 22 | 1979 | 112 | 7 | 0 | 0 | 25 | 50 | 75 | 100 | 125 | 150 | 175 |  |  | 250 |  |  | 325 |  |  |  |  | 450 |  | 599 | 0 | 0 | 0 | 0 | 0
4 | 23 | 1979 | 113 | 1 | 0.01 | 0.009025 | 25 | 50 | 75 | 100 | 125 | 150 | 175 |  |  | 250 |  |  | 325 |  |  |  |  | 450 |  | 600 | 0 | 0 | 0 | 0 | 0
4 | 24 | 1979 | 114 | 2 | 0.02 | 0.01805 | 25 | 50 | 75 | 100 | 125 | 150 | 175 |  |  | 250 |  |  | 325 |  |  |  |  | 450 |  | 601 | 0 | 0 | 0 | 0 | 0
4 | 25 | 1979 | 115 | 3 | 0 | 0 | 25 | 50 | 75 | 100 | 125 | 150 | 175 |  |  | 250 |  |  | 325 |  |  |  |  | 450 |  | 602 | 0 | 0 | 0 | 0 | 0
4 | 26 | 1979 | 116 | 4 | 0.05 | 0.045125 | 25 | 50 | 75 | 100 | 125 | 150 | 175 |  |  | 250 |  |  | 325 |  |  |  |  | 450 |  | 603 | 0 | 0 | 0 | 0 | 0
4 | 27 | 1979 | 117 | 5 | 0.43 | 0.38807 | 25 | 50 | 75 | 100 | 125 | 150 | 175 |  |  | 250 |  |  | 325 |  |  |  |  | 450 |  | 604 | 0 | 0 | 0 | 0 | 0
4 | 28 | 1979 | 118 | 6 | 0 | 0 | 25 | 50 | 75 | 100 | 125 | 150 | 175 |  |  | 250 |  |  | 325 |  |  |  |  | 450 |  | 605 | 0 | 0 | 0 | 0 | 0
4 | 29 | 1979 | 119 | 7 | 0 | 0 | 25 | 50 | 75 | 100 | 125 | 150 | 175 |  |  | 250 |  |  | 325 |  |  |  |  | 450 |  | 606 | 0 | 0 | 0 | 0 | 0
4 | 30 | 1979 | 120 | 1 | 0 | 0 | 25 | 50 | 75 | 100 | 125 | 150 | 175 |  |  | 250 |  |  | 325 |  |  |  |  | 450 |  | 607 | 0 | 0 | 0 | 0 | 0
5 | 1 | 1979 | 121 | 2 | 0 | 0 | 25 | 50 | 75 | 100 | 125 | 150 | 175 |  |  | 250 |  |  | 325 |  |  |  |  | 450 |  | 608 | 0 | 0 | 0 | 0 | 0
5 | 2 | 1979 | 122 | 3 | 0 | 0 | 25 | 50 | 75 | 100 | 125 | 150 | 175 |  |  | 250 |  |  | 325 |  |  |  |  | 450 |  | 609 | 0 | 0 | 0 | 0 | 0
5 | 3 | 1979 | 123 | 4 | 0 | 0 | 25 | 50 | 75 | 100 | 125 | 150 | 175 |  |  | 250 |  |  | 325 |  |  |  |  | 450 |  | 610 | 0 | 0 | 0 | 0 | 0
5 | 4 | 1979 | 124 | 5 | 0.04 | 0.0361 | 25 | 50 | 75 | 100 | 125 | 150 | 175 |  |  | 250 |  |  | 325 |  |  |  |  | 450 |  | 611 | 0 | 0 | 0 | 0 | 0
5 | 5 | 1979 | 125 | 6 | 0.06 | 0.05415 | 25 | 50 | 75 | 100 | 125 | 150 | 175 |  |  | 250 |  |  | 325 |  |  |  |  | 450 |  | 612 | 0 | 0 | 0 | 0 | 0
5 | 6 | 1979 | 126 | 7 | 0 | 0 | 25 | 50 | 75 | 100 | 125 | 150 | 175 |  |  | 250 |  |  | 325 |  |  |  |  | 450 |  | 613 | 0 | 0 | 0 | 0 | 0
5 | 7 | 1979 | 127 | 1 | 0 | 0 | 25 | 50 | 75 | 100 | 125 | 150 | 175 |  |  | 250 |  |  | 325 |  |  |  |  | 450 |  | 614 | 0 | 0 | 0 | 0 | 0
5 | 8 | 1979 | 128 | 2 | 0 | 0 | 25 | 50 | 75 | 100 | 125 | 150 | 175 |  |  | 250 |  |  | 325 |  |  |  |  | 450 |  | 615 | 0 | 0 | 0 | 0 | 0
5 | 9 | 1979 | 129 | 3 | 0 | 0 | 25 | 50 | 75 | 100 | 125 | 150 | 175 |  |  | 250 |  |  | 325 |  |  |  |  | 450 |  | 616 | 0 | 0 | 0 | 0 | 0
5 | 10 | 1979 | 130 | 4 | 0 | 0 | 25 | 50 | 75 | 100 | 125 | 150 | 175 |  |  | 250 |  |  | 325 |  |  |  |  | 450 |  | 617 | 0 | 0 | 0 | 0 | 0
5 | 11 | 1979 | 131 | 5 | 0.02 | 0.01805 | 25 | 50 | 75 | 100 | 125 | 150 | 175 |  |  | 250 |  |  | 325 |  |  |  |  | 450 |  | 618 | 0 | 0 | 0 | 0 | 0
5 | 12 | 1979 | 132 | 6 | 0 | 0 | 25 | 50 | 75 | 100 | 125 | 150 | 175 |  |  | 250 |  |  | 325 |  |  |  |  | 450 |  | 619 | 0 | 0 | 0 | 0 | 0
5 | 13 | 1979 | 133 | 7 | 1.26 | 1.1354 | 25 | 50 | 75 | 100 | 125 | 150 | 175 |  |  | 250 |  |  | 325 |  |  |  |  | 450 |  | 620 | 0 | 0 | 0 | 0 | 0
5 | 14 | 1979 | 134 | 1 | 0 | 0 | 25 | 50 | 75 | 100 | 125 | 150 | 175 |  |  | 250 |  |  | 325 |  |  |  |  | 450 |  | 621 | 0 | 0 | 0 | 0 | 0
5 | 15 | 1979 | 135 | 2 | 0.03 | 0.027075 | 25 | 50 | 75 | 100 | 125 | 150 | 175 |  |  | 250 |  |  | 325 |  |  |  |  | 450 |  | 622 | 0 | 0 | 0 | 0 | 0
5 | 16 | 1979 | 136 | 3 | 0 | 0 | 25 | 50 | 75 | 100 | 125 | 150 | 175 |  |  | 250 |  |  | 325 |  |  |  |  | 450 |  | 623 | 0 | 0 | 0 | 0 | 0
5 | 17 | 1979 | 137 | 4 | 0 | 0 | 25 | 50 | 75 | 100 | 125 | 150 | 175 |  |  | 250 |  |  | 325 |  |  |  |  | 450 |  | 624 | 0 | 0 | 0 | 0 | 0
5 | 18 | 1979 | 138 | 5 | 0.12 | 0.1083 | 25 | 50 | 75 | 100 | 125 | 150 | 175 |  |  | 250 |  |  | 325 |  |  |  |  | 450 |  | 625 | 0 | 0 | 0 | 0 | 0
5 | 19 | 1979 | 139 | 6 | 0.08 | 0.0722 | 25 | 50 | 75 | 100 | 125 | 150 | 175 |  |  | 250 |  |  | 325 |  |  |  |  | 450 |  | 626 | 0 | 0 | 0 | 0 | 0
5 | 20 | 1979 | 140 | 7 | 0.01 | 0.009025 | 25 | 50 | 75 | 100 | 125 | 150 | 175 |  |  | 250 |  |  | 325 |  |  |  |  | 450 |  | 627 | 0 | 0 | 0 | 0 | 0
5 | 21 | 1979 | 141 | 1 | 0 | 0 | 25 | 50 | 75 | 100 | 125 | 150 | 175 |  |  | 250 |  |  | 325 |  |  |  |  | 450 |  | 628 | 0 | 0 | 0 | 0 | 0
5 | 22 | 1979 | 142 | 2 | 0 | 0 | 25 | 50 | 75 | 100 | 125 | 150 | 175 |  |  | 250 |  |  | 325 |  |  |  |  | 450 |  | 629 | 0 | 0 | 0 | 0 | 0
5 | 23 | 1979 | 143 | 3 | 0.7 | 0.63175 | 25 | 50 | 75 | 100 | 125 | 150 | 175 |  |  | 250 |  |  | 325 |  |  |  |  | 450 |  | 630 | 0 | 0 | 0 | 0 | 0
5 | 24 | 1979 | 144 | 4 | 0.23 | 0.20757 | 25 | 50 | 75 | 100 | 125 | 150 | 175 |  |  | 250 |  |  | 325 |  |  |  |  | 450 |  | 631 | 0 | 0 | 0 | 0 | 0
5 | 25 | 1979 | 145 | 5 | 0.17 | 0.15343 | 25 | 50 | 75 | 100 | 125 | 150 | 175 |  |  | 250 |  |  | 325 |  |  |  |  | 450 |  | 632 | 0 | 0 | 0 | 0 | 0
5 | 26 | 1979 | 146 | 6 | 0 | 0 | 25 | 50 | 75 | 100 | 125 | 150 | 175 |  |  | 250 |  |  | 325 |  |  |  |  | 450 |  | 633 | 0 | 0 | 0 | 0 | 0
5 | 27 | 1979 | 147 | 7 | 0 | 0 | 25 | 50 | 75 | 100 | 125 | 150 | 175 |  |  | 250 |  |  | 325 |  |  |  |  | 450 |  | 634 | 0 | 0 | 0 | 0 | 0
5 | 28 | 1979 | 148 | 1 | 0.01 | 0.009025 | 25 | 50 | 75 | 100 | 125 | 150 | 175 |  |  | 250 |  |  | 325 |  |  |  |  | 450 |  | 635 | 0 | 0 | 0 | 0 | 0
5 | 29 | 1979 | 149 | 2 | 0.22 | 0.19855 | 25 | 50 | 75 | 100 | 125 | 150 | 175 |  |  | 250 |  |  | 325 |  |  |  |  | 450 |  | 636 | 0 | 0 | 0 | 0 | 0
5 | 30 | 1979 | 150 | 3 | 0 | 0 | 25 | 50 | 75 | 100 | 125 | 150 | 175 |  |  | 250 |  |  | 325 |  |  |  |  | 450 |  | 637 | 0 | 0 | 0 | 0 | 0
5 | 31 | 1979 | 151 | 4 | 0.6 | 0.5415 | 25 | 50 | 75 | 100 | 125 | 150 | 175 |  |  | 250 |  |  | 325 |  |  |  |  | 450 |  | 638 | 0 | 0 | 0 | 0 | 0
6 | 1 | 1979 | 152 | 5 | 0.6 | 0.5415 | 25 | 50 | 75 | 100 | 125 | 150 | 175 |  |  | 250 |  |  | 325 |  |  |  |  | 450 |  | 639 | 0 | 0 | 0 | 0 | 0
6 | 2 | 1979 | 153 | 6 | 0 | 0 | 25 | 50 | 75 | 100 | 125 | 150 | 175 |  |  | 250 |  |  | 325 |  |  |  |  | 450 |  | 640 | 0 | 0 | 0 | 0 | 0
6 | 3 | 1979 | 154 | 7 | 1.08 | 0.9747 | 25 | 50 | 75 | 100 | 125 | 150 | 175 |  |  | 250 |  |  | 325 |  |  |  |  | 450 |  | 641 | 0 | 0 | 0 | 0 | 0
6 | 4 | 1979 | 155 | 1 | 0.18 | 0.16245 | 25 | 50 | 75 | 100 | 125 | 150 | 175 |  |  | 250 |  |  | 325 |  |  |  |  | 450 |  | 642 | 0 | 0 | 0 | 0 | 0
6 | 5 | 1979 | 156 | 2 | 0 | 0 | 25 | 50 | 75 | 100 | 125 | 150 | 175 |  |  | 250 |  |  | 325 |  |  |  |  | 450 |  | 643 | 0 | 0 | 0 | 0 | 0
6 | 6 | 1979 | 157 | 3 | 0 | 0 | 25 | 50 | 75 | 100 | 125 | 150 | 175 |  |  | 250 |  |  | 325 |  |  |  |  | 450 |  | 644 | 0 | 0 | 0 | 0 | 0
6 | 7 | 1979 | 158 | 4 | 0 | 0 | 25 | 50 | 75 | 100 | 125 | 150 | 175 |  |  | 250 |  |  | 325 |  |  |  |  | 450 |  | 645 | 0 | 0 | 0 | 0 | 0
6 | 8 | 1979 | 159 | 5 | 0 | 0 | 25 | 50 | 75 | 100 | 125 | 150 | 175 |  |  | 250 |  |  | 325 |  |  |  |  | 450 |  | 646 | 0 | 0 | 0 | 0 | 0
6 | 9 | 1979 | 160 | 6 | 0 | 0 | 25 | 50 | 75 | 100 | 125 | 150 | 175 |  |  | 250 |  |  | 325 |  |  |  |  | 450 |  | 647 | 0 | 0 | 0 | 0 | 0
6 | 10 | 1979 | 161 | 7 | 0 | 0 | 25 | 50 | 75 | 100 | 125 | 150 | 175 |  |  | 250 |  |  | 325 |  |  |  |  | 450 |  | 648 | 0 | 0 | 0 | 0 | 0
6 | 11 | 1979 | 162 | 1 | 0.04 | 0.0361 | 25 | 50 | 75 | 100 | 125 | 150 | 175 |  |  | 250 |  |  | 325 |  |  |  |  | 450 |  | 649 | 0 | 0 | 0 | 0 | 0
6 | 12 | 1979 | 163 | 2 | 0 | 0 | 25 | 50 | 75 | 100 | 125 | 150 | 175 |  |  | 250 |  |  | 325 |  |  |  |  | 450 |  | 650 | 0 | 0 | 0 | 0 | 0
6 | 13 | 1979 | 164 | 3 | 0 | 0 | 25 | 50 | 75 | 100 | 125 | 150 | 175 |  |  | 250 |  |  | 325 |  |  |  |  | 450 |  | 651 | 0 | 0 | 0 | 0 | 0
6 | 14 | 1979 | 165 | 4 | 0 | 0 | 25 | 50 | 75 | 100 | 125 | 150 | 175 |  |  | 250 |  |  | 325 |  |  |  |  | 450 |  | 652 | 0 | 0 | 0 | 0 | 0
6 | 15 | 1979 | 166 | 5 | 0 | 0 | 25 | 50 | 75 | 100 | 125 | 150 | 175 |  |  | 250 |  |  | 325 |  |  |  |  | 450 |  | 653 | 0 | 0 | 0 | 0 | 0
6 | 16 | 1979 | 167 | 6 | 0 | 0 | 25 | 50 | 75 | 100 | 125 | 150 | 175 |  |  | 250 |  |  | 325 |  |  |  |  | 450 |  | 654 | 0 | 0 | 0 | 0 | 0
6 | 17 | 1979 | 168 | 7 | 0.39 | 0.35197 | 25 | 50 | 75 | 100 | 125 | 150 | 175 |  |  | 250 |  |  | 325 |  |  |  |  | 450 |  | 655 | 0 | 0 | 0 | 0 | 0
6 | 18 | 1979 | 169 | 1 | 0 | 0 | 25 | 50 | 75 | 100 | 125 | 150 | 175 |  |  | 250 |  |  | 325 |  |  |  |  | 450 |  | 656 | 0 | 0 | 0 | 0 | 0
6 | 19 | 1979 | 170 | 2 | 0 | 0 | 25 | 50 | 75 | 100 | 125 | 150 | 175 |  |  | 250 |  |  | 325 |  |  |  |  | 450 |  | 657 | 0 | 0 | 0 | 0 | 0
6 | 20 | 1979 | 171 | 3 | 0 | 0 | 25 | 50 | 75 | 100 | 125 | 150 | 175 |  |  | 250 |  |  | 325 |  |  |  |  | 450 |  | 658 | 0 | 0 | 0 | 0 | 0
6 | 21 | 1979 | 172 | 4 | 0.01 | 0.009025 | 25 | 50 | 75 | 100 | 125 | 150 | 175 |  |  | 250 |  |  | 325 |  |  |  |  | 450 |  | 659 | 0 | 0 | 0 | 0 | 0
6 | 22 | 1979 | 173 | 5 | 0.01 | 0.009025 | 25 | 50 | 75 | 100 | 125 | 150 | 175 |  |  | 250 |  |  | 325 |  |  |  |  | 450 |  | 660 | 0 | 0 | 0 | 0 | 0
6 | 23 | 1979 | 174 | 6 | 0.29 | 0.26172 | 25 | 50 | 75 | 100 | 125 | 150 | 175 |  |  | 250 |  |  | 325 |  |  |  |  | 450 |  | 661 | 0 | 0 | 0 | 0 | 0
6 | 24 | 1979 | 175 | 7 | 0.04 | 0.0361 | 25 | 50 | 75 | 100 | 125 | 150 | 175 |  |  | 250 |  |  | 325 |  |  |  |  | 450 |  | 662 | 0 | 0 | 0 | 0 | 0
6 | 25 | 1979 | 176 | 1 | 0 | 0 | 25 | 50 | 75 | 100 | 125 | 150 | 175 |  |  | 250 |  |  | 325 |  |  |  |  | 450 |  | 663 | 0 | 0 | 0 | 0 | 0
6 | 26 | 1979 | 177 | 2 | 0 | 0 | 25 | 50 | 75 | 100 | 125 | 150 | 175 |  |  | 250 |  |  | 325 |  |  |  |  | 450 |  | 664 | 0 | 0 | 0 | 0 | 0
6 | 27 | 1979 | 178 | 3 | 0 | 0 | 25 | 50 | 75 | 100 | 125 | 150 | 175 |  |  | 250 |  |  | 325 |  |  |  |  | 450 |  | 665 | 0 | 0 | 0 | 0 | 0
6 | 28 | 1979 | 179 | 4 | 0 | 0 | 25 | 50 | 75 | 100 | 125 | 150 | 175 |  |  | 250 |  |  | 325 |  |  |  |  | 450 |  | 666 | 0 | 0 | 0 | 0 | 0
6 | 29 | 1979 | 180 | 5 | 0 | 0 | 25 | 50 | 75 | 100 | 125 | 150 | 175 |  |  | 250 |  |  | 325 |  |  |  |  | 450 |  | 667 | 0 | 0 | 0 | 0 | 0
6 | 30 | 1979 | 181 | 6 | 0.35 | 0.31587 | 25 | 50 | 75 | 100 | 125 | 150 | 175 |  |  | 250 |  |  | 325 |  |  |  |  | 450 |  | 668 | 0 | 0 | 0 | 0 | 0
7 | 1 | 1979 | 182 | 7 | 0.51 | 0.46027 | 25 | 50 | 75 | 100 | 125 | 150 | 175 |  |  | 250 |  |  | 325 |  |  |  |  | 450 |  | 669 | 0 | 0 | 0 | 0 | 0
7 | 2 | 1979 | 183 | 1 | 0 | 0 | 25 | 50 | 75 | 100 | 125 | 150 | 175 |  |  | 250 |  |  | 325 |  |  |  |  | 450 |  | 670 | 0 | 0 | 0 | 0 | 0
7 | 3 | 1979 | 184 | 2 | 0 | 0 | 25 | 50 | 75 | 100 | 125 | 150 | 175 |  |  | 250 |  |  | 325 |  |  |  |  | 450 |  | 671 | 0 | 0 | 0 | 0 | 0
7 | 4 | 1979 | 185 | 3 | 0.19 | 0.17147 | 25 | 50 | 75 | 100 | 125 | 150 | 175 |  |  | 250 |  |  | 325 |  |  |  |  | 450 |  | 672 | 0 | 0 | 0 | 0 | 0
7 | 5 | 1979 | 186 | 4 | 0 | 0 | 25 | 50 | 75 | 100 | 125 | 150 | 175 |  |  | 250 |  |  | 325 |  |  |  |  | 450 |  | 673 | 0 | 0 | 0 | 0 | 0
7 | 6 | 1979 | 187 | 5 | 0 | 0 | 25 | 50 | 75 | 100 | 125 | 150 | 175 |  |  | 250 |  |  | 325 |  |  |  |  | 450 |  | 674 | 0 | 0 | 0 | 0 | 0
7 | 7 | 1979 | 188 | 6 | 0 | 0 | 25 | 50 | 75 | 100 | 125 | 150 | 175 |  |  | 250 |  |  | 325 |  |  |  |  | 450 |  | 675 | 0 | 0 | 0 | 0 | 0
7 | 8 | 1979 | 189 | 7 | 0 | 0 | 25 | 50 | 75 | 100 | 125 | 150 | 175 |  |  | 250 |  |  | 325 |  |  |  |  | 450 |  | 676 | 0 | 0 | 0 | 0 | 0
7 | 9 | 1979 | 190 | 1 | 0 | 0 | 25 | 50 | 75 | 100 | 125 | 150 | 175 |  |  | 250 |  |  | 325 |  |  |  |  | 450 |  | 677 | 0 | 0 | 0 | 0 | 0
7 | 10 | 1979 | 191 | 2 | 0 | 0 | 25 | 50 | 75 | 100 | 125 | 150 | 175 |  |  | 250 |  |  | 325 |  |  |  |  | 450 |  | 678 | 0 | 0 | 0 | 0 | 0
7 | 11 | 1979 | 192 | 3 | 0 | 0 | 25 | 50 | 75 | 100 | 125 | 150 | 175 |  |  | 250 |  |  | 325 |  |  |  |  | 450 |  | 679 | 0 | 0 | 0 | 0 | 0
7 | 12 | 1979 | 193 | 4 | 0 | 0 | 25 | 50 | 75 | 100 | 125 | 150 | 175 |  |  | 250 |  |  | 325 |  |  |  |  | 450 |  | 680 | 0 | 0 | 0 | 0 | 0
7 | 13 | 1979 | 194 | 5 | 1.28 | 1.1528 | 25 | 50 | 75 | 100 | 125 | 150 | 175 |  |  | 250 |  |  | 325 |  |  |  |  | 450 |  | 681 | 0 | 0 | 0 | 0 | 0
7 | 14 | 1979 | 195 | 6 | 0 | 0 | 25 | 50 | 75 | 100 | 125 | 150 | 175 |  |  | 250 |  |  | 325 |  |  |  |  | 450 |  | 682 | 0 | 0 | 0 | 0 | 0
7 | 15 | 1979 | 196 | 7 | 0 | 0 | 25 | 50 | 75 | 100 | 125 | 150 | 175 |  |  | 250 |  |  | 325 |  |  |  |  | 450 |  | 683 | 0 | 0 | 0 | 0 | 0
7 | 16 | 1979 | 197 | 1 | 0 | 0 | 25 | 50 | 75 | 100 | 125 | 150 | 175 |  |  | 250 |  |  | 325 |  |  |  |  | 450 |  | 684 | 0 | 0 | 0 | 0 | 0
7 | 17 | 1979 | 198 | 2 | 0 | 0 | 25 | 50 | 75 | 100 | 125 | 150 | 175 |  |  | 250 |  |  | 325 |  |  |  |  | 450 |  | 685 | 0 | 0 | 0 | 0 | 0
7 | 18 | 1979 | 199 | 3 | 0.01 | 0.009025 | 25 | 50 | 75 | 100 | 125 | 150 | 175 |  |  | 250 |  |  | 325 |  |  |  |  | 450 |  | 686 | 0 | 0 | 0 | 0 | 0
7 | 19 | 1979 | 200 | 4 | 0 | 0 | 25 | 50 | 75 | 100 | 125 | 150 | 175 |  |  | 250 |  |  | 325 |  |  |  |  | 450 |  | 687 | 0 | 0 | 0 | 0 | 0
7 | 20 | 1979 | 201 | 5 | 0 | 0 | 25 | 50 | 75 | 100 | 125 | 150 | 175 |  |  | 250 |  |  | 325 |  |  |  |  | 450 |  | 688 | 0 | 0 | 0 | 0 | 0
7 | 21 | 1979 | 202 | 6 | 0.12 | 0.1083 | 25 | 50 | 75 | 100 | 125 | 150 | 175 |  |  | 250 |  |  | 325 |  |  |  |  | 450 |  | 689 | 0 | 0 | 0 | 0 | 0
7 | 22 | 1979 | 203 | 7 | 0 | 0 | 25 | 50 | 75 | 100 | 125 | 150 | 175 |  |  | 250 |  |  | 325 |  |  |  |  | 450 |  | 690 | 0 | 0 | 0 | 0 | 0
7 | 23 | 1979 | 204 | 1 | 0.26 | 0.23465 | 25 | 50 | 75 | 100 | 125 | 150 | 175 |  |  | 250 |  |  | 325 |  |  |  |  | 450 |  | 691 | 0 | 0 | 0 | 0 | 0
7 | 24 | 1979 | 205 | 2 | 0.04 | 0.0361 | 25 | 50 | 75 | 100 | 125 | 150 | 175 |  |  | 250 |  |  | 325 |  |  |  |  | 450 |  | 692 | 0 | 0 | 0 | 0 | 0
7 | 25 | 1979 | 206 | 3 | 0.56 | 0.5054 | 25 | 50 | 75 | 100 | 125 | 150 | 175 |  |  | 250 |  |  | 325 |  |  |  |  | 450 |  | 693 | 0 | 0 | 0 | 0 | 0
7 | 26 | 1979 | 207 | 4 | 0.01 | 0.009025 | 25 | 50 | 75 | 100 | 125 | 150 | 175 |  |  | 250 |  |  | 325 |  |  |  |  | 450 |  | 694 | 0 | 0 | 0 | 0 | 0
7 | 27 | 1979 | 208 | 5 | 0 | 0 | 25 | 50 | 75 | 100 | 125 | 150 | 175 |  |  | 250 |  |  | 325 |  |  |  |  | 450 |  | 695 | 0 | 0 | 0 | 0 | 0
7 | 28 | 1979 | 209 | 6 | 0.23 | 0.20757 | 25 | 50 | 75 | 100 | 125 | 150 | 175 |  |  | 250 |  |  | 325 |  |  |  |  | 450 |  | 696 | 0 | 0 | 0 | 0 | 0
7 | 29 | 1979 | 210 | 7 | 0.22 | 0.19855 | 25 | 50 | 75 | 100 | 125 | 150 | 175 |  |  | 250 |  |  | 325 |  |  |  |  | 450 |  | 697 | 0 | 0 | 0 | 0 | 0
7 | 30 | 1979 | 211 | 1 | 0 | 0 | 25 | 50 | 75 | 100 | 125 | 150 | 175 |  |  | 250 |  |  | 325 |  |  |  |  | 450 |  | 698 | 0 | 0 | 0 | 0 | 0
7 | 31 | 1979 | 212 | 2 | 0 | 0 | 25 | 50 | 75 | 100 | 125 | 150 | 175 |  |  | 250 |  |  | 325 |  |  |  |  | 450 |  | 699 | 0 | 0 | 0 | 0 | 0
8 | 1 | 1979 | 213 | 3 | 0 | 0 | 25 | 50 | 75 | 100 | 125 | 150 | 175 |  |  | 250 |  |  | 325 |  |  |  |  | 450 |  | 700 | 0 | 0 | 0 | 0 | 0
8 | 2 | 1979 | 214 | 4 | 0.57 | 0.51442 | 25 | 50 | 75 | 100 | 125 | 150 | 175 |  |  | 250 |  |  | 325 |  |  |  |  | 450 |  | 701 | 0 | 0 | 0 | 0 | 0
8 | 3 | 1979 | 215 | 5 | 0.04 | 0.0361 | 25 | 50 | 75 | 100 | 125 | 150 | 175 |  |  | 250 |  |  | 325 |  |  |  |  | 450 |  | 702 | 0 | 0 | 0 | 0 | 0
8 | 4 | 1979 | 216 | 6 | 0 | 0 | 25 | 50 | 75 | 100 | 125 | 150 | 175 |  |  | 250 |  |  | 325 |  |  |  |  | 450 |  | 703 | 0 | 0 | 0 | 0 | 0
8 | 5 | 1979 | 217 | 7 | 0 | 0 | 25 | 50 | 75 | 100 | 125 | 150 | 175 |  |  | 250 |  |  | 325 |  |  |  |  | 450 |  | 704 | 0 | 0 | 0 | 0 | 0
8 | 6 | 1979 | 218 | 1 | 0 | 0 | 25 | 50 | 75 | 100 | 125 | 150 | 175 |  |  | 250 |  |  | 325 |  |  |  |  | 450 |  | 705 | 0 | 0 | 0 | 0 | 0
8 | 7 | 1979 | 219 | 2 | 0 | 0 | 25 | 50 | 75 | 100 | 125 | 150 | 175 |  |  | 250 |  |  | 325 |  |  |  |  | 450 |  | 706 | 0 | 0 | 0 | 0 | 0
8 | 8 | 1979 | 220 | 3 | 0.38 | 0.34295 | 25 | 50 | 75 | 100 | 125 | 150 | 175 |  |  | 250 |  |  | 325 |  |  |  |  | 450 |  | 707 | 0 | 0 | 0 | 0 | 0
8 | 9 | 1979 | 221 | 4 | 0 | 0 | 25 | 50 | 75 | 100 | 125 | 150 | 175 |  |  | 250 |  |  | 325 |  |  |  |  | 450 |  | 708 | 0 | 0 | 0 | 0 | 0
8 | 10 | 1979 | 222 | 5 | 0.26 | 0.23465 | 25 | 50 | 75 | 100 | 125 | 150 | 175 |  |  | 250 |  |  | 325 |  |  |  |  | 450 |  | 709 | 0 | 0 | 0 | 0 | 0
8 | 11 | 1979 | 223 | 6 | 1.19 | 1.074 | 25 | 50 | 75 | 100 | 125 | 150 | 175 |  |  | 250 |  |  | 325 |  |  |  |  | 450 |  | 710 | 0 | 0 | 0 | 0 | 0
8 | 12 | 1979 | 224 | 7 | 1.09 | 0.98373 | 25 | 50 | 75 | 100 | 125 | 150 | 175 |  |  | 250 |  |  | 325 |  |  |  |  | 450 |  | 711 | 0 | 0 | 0 | 0 | 0
8 | 13 | 1979 | 225 | 1 | 0 | 0 | 25 | 50 | 75 | 100 | 125 | 150 | 175 |  |  | 250 |  |  | 325 |  |  |  |  | 450 |  | 712 | 0 | 0 | 0 | 0 | 0
8 | 14 | 1979 | 226 | 2 | 0 | 0 | 25 | 50 | 75 | 100 | 125 | 150 | 175 |  |  | 250 |  |  | 325 |  |  |  |  | 450 |  | 713 | 0 | 0 | 0 | 0 | 0
8 | 15 | 1979 | 227 | 3 | 0 | 0 | 25 | 50 | 75 | 100 | 125 | 150 | 175 |  |  | 250 |  |  | 325 |  |  |  |  | 450 |  | 714 | 0 | 0 | 0 | 0 | 0
8 | 16 | 1979 | 228 | 4 | 0 | 0 | 25 | 50 | 75 | 100 | 125 | 150 | 175 |  |  | 250 |  |  | 325 |  |  |  |  | 450 |  | 715 | 0 | 0 | 0 | 0 | 0
8 | 17 | 1979 | 229 | 5 | 0 | 0 | 25 | 50 | 75 | 100 | 125 | 150 | 175 |  |  | 250 |  |  | 325 |  |  |  |  | 450 |  | 716 | 0 | 0 | 0 | 0 | 0
8 | 18 | 1979 | 230 | 6 | 0.01 | 0.009025 | 25 | 50 | 75 | 100 | 125 | 150 | 175 |  |  | 250 |  |  | 325 |  |  |  |  | 450 |  | 717 | 0 | 0 | 0 | 0 | 0
8 | 19 | 1979 | 231 | 7 | 0.1 | 0.09025 | 25 | 50 | 75 | 100 | 125 | 150 | 175 |  |  | 250 |  |  | 325 |  |  |  |  | 450 |  | 718 | 0 | 0 | 0 | 0 | 0
8 | 20 | 1979 | 232 | 1 | 0 | 0 | 25 | 50 | 75 | 100 | 125 | 150 | 175 |  |  | 250 |  |  | 325 |  |  |  |  | 450 |  | 719 | 0 | 0 | 0 | 0 | 0
8 | 21 | 1979 | 233 | 2 | 0.52 | 0.4693 | 25 | 50 | 75 | 100 | 125 | 150 | 175 |  |  | 250 |  |  | 325 |  |  |  |  | 450 |  | 720 | 0 | 0 | 0 | 0 | 0
8 | 22 | 1979 | 234 | 3 | 0 | 0 | 25 | 50 | 75 | 100 | 125 | 150 | 175 |  |  | 250 |  |  | 325 |  |  |  |  | 450 |  | 721 | 0 | 0 | 0 | 0 | 0
8 | 23 | 1979 | 235 | 4 | 0 | 0 | 25 | 50 | 75 | 100 | 125 | 150 | 175 |  |  | 250 |  |  | 325 |  |  |  |  | 450 |  | 722 | 0 | 0 | 0 | 0 | 0
8 | 24 | 1979 | 236 | 5 | 0.1 | 0.09025 | 25 | 50 | 75 | 100 | 125 | 150 | 175 |  |  | 250 |  |  | 325 |  |  |  |  | 450 |  | 723 | 0 | 0 | 0 | 0 | 0
8 | 25 | 1979 | 237 | 6 | 0.09 | 0.081225 | 25 | 50 | 75 | 100 | 125 | 150 | 175 |  |  | 250 |  |  | 325 |  |  |  |  | 450 |  | 724 | 0 | 0 | 0 | 0 | 0
8 | 26 | 1979 | 238 | 7 | 0.1 | 0.09025 | 25 | 50 | 75 | 100 | 125 | 150 | 175 |  |  | 250 |  |  | 325 |  |  |  |  | 450 |  | 725 | 0 | 0 | 0 | 0 | 0
8 | 27 | 1979 | 239 | 1 | 0.92 | 0.8303 | 25 | 50 | 75 | 100 | 125 | 150 | 175 |  |  | 250 |  |  | 325 |  |  |  |  | 450 |  | 726 | 0 | 0 | 0 | 0 | 0
8 | 28 | 1979 | 240 | 2 | 0 | 0 | 25 | 50 | 75 | 100 | 125 | 150 | 175 |  |  | 250 |  |  | 325 |  |  |  |  | 450 |  | 727 | 0 | 0 | 0 | 0 | 0
8 | 29 | 1979 | 241 | 3 | 0.04 | 0.0361 | 25 | 50 | 75 | 100 | 125 | 150 | 175 |  |  | 250 |  |  | 325 |  |  |  |  | 450 |  | 728 | 0 | 0 | 0 | 0 | 0
8 | 30 | 1979 | 242 | 4 | 0 | 0 | 25 | 50 | 75 | 100 | 125 | 150 | 175 |  |  | 250 |  |  | 325 |  |  |  |  | 450 |  | 729 | 0 | 0 | 0 | 0 | 0
8 | 31 | 1979 | 243 | 5 | 0 | 0 | 25 | 50 | 75 | 100 | 125 | 150 | 175 |  |  | 250 |  |  | 325 |  |  |  |  | 450 |  | 730 | 0 | 0 | 0 | 0 | 0
9 | 1 | 1979 | 244 | 6 | 0 | 0 | 25 | 50 | 75 | 100 | 125 | 150 | 175 |  |  | 250 |  |  | 325 |  |  |  |  | 450 |  | 731 | 0 | 0 | 0 | 0 | 0
9 | 2 | 1979 | 245 | 7 | 0 | 0 | 25 | 50 | 75 | 100 | 125 | 150 | 175 |  |  | 250 |  |  | 325 |  |  |  |  | 450 |  | 732 | 0 | 0 | 0 | 0 | 0
9 | 3 | 1979 | 246 | 1 | 0.13 | 0.11732 | 25 | 50 | 75 | 100 | 125 | 150 | 175 |  |  | 250 |  |  | 325 |  |  |  |  | 450 |  | 733 | 0 | 0 | 0 | 0 | 0
9 | 4 | 1979 | 247 | 2 | 0 | 0 | 25 | 50 | 75 | 100 | 125 | 150 | 175 |  |  | 250 |  |  | 325 |  |  |  |  | 450 |  | 734 | 0 | 0 | 0 | 0 | 0
9 | 5 | 1979 | 248 | 3 | 3.68 | 3.1464 | 25 | 50 | 75 | 100 | 125 | 150 | 175 |  |  | 250 |  |  | 325 |  |  |  |  | 450 |  | 735 | 0 | 0 | 0 | 0 | 0
9 | 6 | 1979 | 249 | 4 | 0.01 | 0.009025 | 25 | 50 | 75 | 100 | 125 | 150 | 175 |  |  | 250 |  |  | 325 |  |  |  |  | 450 |  | 736 | 0 | 0 | 0 | 0 | 0
9 | 7 | 1979 | 250 | 5 | 0 | 0 | 25 | 50 | 75 | 100 | 125 | 150 | 175 |  |  | 250 |  |  | 325 |  |  |  |  | 450 |  | 737 | 0 | 0 | 0 | 0 | 0
9 | 8 | 1979 | 251 | 6 | 0 | 0 | 25 | 50 | 75 | 100 | 125 | 150 | 175 |  |  | 250 |  |  | 325 |  |  |  |  | 450 |  | 738 | 0 | 0 | 0 | 0 | 0
9 | 9 | 1979 | 252 | 7 | 0 | 0 | 25 | 50 | 75 | 100 | 125 | 150 | 175 |  |  | 250 |  |  | 325 |  |  |  |  | 450 |  | 739 | 0 | 0 | 0 | 0 | 0
9 | 10 | 1979 | 253 | 1 | 0 | 0 | 25 | 50 | 75 | 100 | 125 | 150 | 175 |  |  | 250 |  |  | 325 |  |  |  |  | 450 |  | 740 | 0 | 0 | 0 | 0 | 0
9 | 11 | 1979 | 254 | 2 | 0 | 0 | 25 | 50 | 75 | 100 | 125 | 150 | 175 |  |  | 250 |  |  | 325 |  |  |  |  | 450 |  | 741 | 0 | 0 | 0 | 0 | 0
9 | 12 | 1979 | 255 | 3 | 0 | 0 | 25 | 50 | 75 | 100 | 125 | 150 | 175 |  |  | 250 |  |  | 325 |  |  |  |  | 450 |  | 742 | 0 | 0 | 0 | 0 | 0
9 | 13 | 1979 | 256 | 4 | 0 | 0 | 25 | 50 | 75 | 100 | 125 | 150 | 175 |  |  | 250 |  |  | 325 |  |  |  |  | 450 |  | 743 | 0 | 0 | 0 | 0 | 0
9 | 14 | 1979 | 257 | 5 | 0.14 | 0.12635 | 25 | 50 | 75 | 100 | 125 | 150 | 175 |  |  | 250 |  |  | 325 |  |  |  |  | 450 |  | 744 | 0 | 0 | 0 | 0 | 0
9 | 15 | 1979 | 258 | 6 | 0 | 0 | 25 | 50 | 75 | 100 | 125 | 150 | 175 |  |  | 250 |  |  | 325 |  |  |  |  | 450 |  | 745 | 0 | 0 | 0 | 0 | 0
9 | 16 | 1979 | 259 | 7 | 0 | 0 | 25 | 50 | 75 | 100 | 125 | 150 | 175 |  |  | 250 |  |  | 325 |  |  |  |  | 450 |  | 746 | 0 | 0 | 0 | 0 | 0
9 | 17 | 1979 | 260 | 1 | 0 | 0 | 25 | 50 | 75 | 100 | 125 | 150 | 175 |  |  | 250 |  |  | 325 |  |  |  |  | 450 |  | 747 | 0 | 0 | 0 | 0 | 0
9 | 18 | 1979 | 261 | 2 | 0 | 0 | 25 | 50 | 75 | 100 | 125 | 150 | 175 |  |  | 250 |  |  | 325 |  |  |  |  | 450 |  | 748 | 0 | 0 | 0 | 0 | 0
9 | 19 | 1979 | 262 | 3 | 0 | 0 | 25 | 50 | 75 | 100 | 125 | 150 | 175 |  |  | 250 |  |  | 325 |  |  |  |  | 450 |  | 749 | 0 | 0 | 0 | 0 | 0
9 | 20 | 1979 | 263 | 4 | 0 | 0 | 25 | 50 | 75 | 100 | 125 | 150 | 175 |  |  | 250 |  |  | 325 |  |  |  |  | 450 |  | 750 | 0 | 0 | 0 | 0 | 0
9 | 21 | 1979 | 264 | 5 | 2.18 | 1.9167 | 25 | 50 | 75 | 100 | 125 | 150 | 175 |  |  | 250 |  |  | 325 |  |  |  |  | 450 |  | 751 | 0 | 0 | 0 | 0 | 0
9 | 22 | 1979 | 265 | 6 | 0.28 | 0.2527 | 25 | 50 | 75 | 100 | 125 | 150 | 175 |  |  | 250 |  |  | 325 |  |  |  |  | 450 |  | 752 | 0 | 0 | 0 | 0 | 0
9 | 23 | 1979 | 266 | 7 | 0 | 0 | 25 | 50 | 75 | 100 | 125 | 150 | 175 |  |  | 250 |  |  | 325 |  |  |  |  | 450 |  | 753 | 0 | 0 | 0 | 0 | 0
9 | 24 | 1979 | 267 | 1 | 0 | 0 | 25 | 50 | 75 | 100 | 125 | 150 | 175 |  |  | 250 |  |  | 325 |  |  |  |  | 450 |  | 754 | 0 | 0 | 0 | 0 | 0
9 | 25 | 1979 | 268 | 2 | 0 | 0 | 25 | 50 | 75 | 100 | 125 | 150 | 175 |  |  | 250 |  |  | 325 |  |  |  |  | 450 |  | 755 | 0 | 0 | 0 | 0 | 0
9 | 26 | 1979 | 269 | 3 | 0 | 0 | 25 | 50 | 75 | 100 | 125 | 150 | 175 |  |  | 250 |  |  | 325 |  |  |  |  | 450 |  | 756 | 0 | 0 | 0 | 0 | 0
9 | 27 | 1979 | 270 | 4 | 0 | 0 | 25 | 50 | 75 | 100 | 125 | 150 | 175 |  |  | 250 |  |  | 325 |  |  |  |  | 450 |  | 757 | 0 | 0 | 0 | 0 | 0
9 | 28 | 1979 | 271 | 5 | 0.04 | 0.0361 | 25 | 50 | 75 | 100 | 125 | 150 | 175 |  |  | 250 |  |  | 325 |  |  |  |  | 450 |  | 758 | 0 | 0 | 0 | 0 | 0
9 | 29 | 1979 | 272 | 6 | 0.01 | 0.009025 | 25 | 50 | 75 | 100 | 125 | 150 | 175 |  |  | 250 |  |  | 325 |  |  |  |  | 450 |  | 759 | 0 | 0 | 0 | 0 | 0
9 | 30 | 1979 | 273 | 7 | 0.17 | 0.15343 | 25 | 50 | 75 | 100 | 125 | 150 | 175 |  |  | 250 |  |  | 325 |  |  |  |  | 450 |  | 760 | 0 | 0 | 0 | 0 | 0
10 | 1 | 1979 | 274 | 1 | 1.53 | 1.3688 | 25 | 50 | 75 | 100 | 125 | 150 | 175 |  |  | 250 |  |  | 325 |  |  |  |  | 450 |  | 761 | 0 | 0 | 0 | 0 | 0
10 | 2 | 1979 | 275 | 2 | 0.52 | 0.4693 | 25 | 50 | 75 | 100 | 125 | 150 | 175 |  |  | 250 |  |  | 325 |  |  |  |  | 450 |  | 762 | 0 | 0 | 0 | 0 | 0
10 | 3 | 1979 | 276 | 3 | 0.33 | 0.29783 | 25 | 50 | 75 | 100 | 125 | 150 | 175 |  |  | 250 |  |  | 325 |  |  |  |  | 450 |  | 763 | 0 | 0 | 0 | 0 | 0
10 | 4 | 1979 | 277 | 4 | 0 | 0 | 25 | 50 | 75 | 100 | 125 | 150 | 175 |  |  | 250 |  |  | 325 |  |  |  |  | 450 |  | 764 | 0 | 0 | 0 | 0 | 0
10 | 5 | 1979 | 278 | 5 | 0.57 | 0.51442 | 25 | 50 | 75 | 100 | 125 | 150 | 175 |  |  | 250 |  |  | 325 |  |  |  |  | 450 |  | 765 | 0 | 0 | 0 | 0 | 0
10 | 6 | 1979 | 279 | 6 | 0 | 0 | 25 | 50 | 75 | 100 | 125 | 150 | 175 |  |  | 250 |  |  | 325 |  |  |  |  | 450 |  | 766 | 0 | 0 | 0 | 0 | 0
10 | 7 | 1979 | 280 | 7 | 0 | 0 | 25 | 50 | 75 | 100 | 125 | 150 | 175 |  |  | 250 |  |  | 325 |  |  |  |  | 450 |  | 767 | 0 | 0 | 0 | 0 | 0
10 | 8 | 1979 | 281 | 1 | 0.04 | 0.0361 | 25 | 50 | 75 | 100 | 125 | 150 | 175 |  |  | 250 |  |  | 325 |  |  |  |  | 450 |  | 768 | 0 | 0 | 0 | 0 | 0
10 | 9 | 1979 | 282 | 2 | 0.64 | 0.5776 | 25 | 50 | 75 | 100 | 125 | 150 | 175 |  |  | 250 |  |  | 325 |  |  |  |  | 450 |  | 769 | 0 | 0 | 0 | 0 | 0
10 | 10 | 1979 | 283 | 3 | 1.1 | 0.99275 | 25 | 50 | 75 | 100 | 125 | 150 | 175 |  |  | 250 |  |  | 325 |  |  |  |  | 450 |  | 770 | 0 | 0 | 0 | 0 | 0
10 | 11 | 1979 | 284 | 4 | 0.04 | 0.0361 | 25 | 50 | 75 | 100 | 125 | 150 | 175 |  |  | 250 |  |  | 325 |  |  |  |  | 450 |  | 771 | 0 | 0 | 0 | 0 | 0
10 | 12 | 1979 | 285 | 5 | 0.07 | 0.063175 | 25 | 50 | 75 | 100 | 125 | 150 | 175 |  |  | 250 |  |  | 325 |  |  |  |  | 450 |  | 772 | 0 | 0 | 0 | 0 | 0
10 | 13 | 1979 | 286 | 6 | 0.19 | 0.17147 | 25 | 50 | 75 | 100 | 125 | 150 | 175 |  |  | 250 |  |  | 325 |  |  |  |  | 450 |  | 773 | 0 | 0 | 0 | 0 | 0
10 | 14 | 1979 | 287 | 7 | 0 | 0 | 25 | 50 | 75 | 100 | 125 | 150 | 175 |  |  | 250 |  |  | 325 |  |  |  |  | 450 |  | 774 | 0 | 0 | 0 | 0 | 0
10 | 15 | 1979 | 288 | 1 | 0 | 0 | 25 | 50 | 75 | 100 | 125 | 150 | 175 |  |  | 250 |  |  | 325 |  |  |  |  | 450 |  | 775 | 0 | 0 | 0 | 0 | 0
10 | 16 | 1979 | 289 | 2 | 0 | 0 | 25 | 50 | 75 | 100 | 125 | 150 | 175 |  |  | 250 |  |  | 325 |  |  |  |  | 450 |  | 776 | 0 | 0 | 0 | 0 | 0
10 | 17 | 1979 | 290 | 3 | 0 | 0 | 25 | 50 | 75 | 100 | 125 | 150 | 175 |  |  | 250 |  |  | 325 |  |  |  |  | 450 |  | 777 | 0 | 0 | 0 | 0 | 0
10 | 18 | 1979 | 291 | 4 | 0 | 0 | 25 | 50 | 75 | 100 | 125 | 150 | 175 |  |  | 250 |  |  | 325 |  |  |  |  | 450 |  | 778 | 0 | 0 | 0 | 0 | 0
10 | 19 | 1979 | 292 | 5 | 0 | 0 | 25 | 50 | 75 | 100 | 125 | 150 | 175 |  |  | 250 |  |  | 325 |  |  |  |  | 450 |  | 779 | 0 | 0 | 0 | 0 | 0
10 | 20 | 1979 | 293 | 6 | 0 | 0 | 25 | 50 | 75 | 100 | 125 | 150 | 175 |  |  | 250 |  |  | 325 |  |  |  |  | 450 |  | 780 | 0 | 0 | 0 | 0 | 0
10 | 21 | 1979 | 294 | 7 | 0 | 0 | 25 | 50 | 75 | 100 | 125 | 150 | 175 |  |  | 250 |  |  | 325 |  |  |  |  | 450 |  | 781 | 0 | 0 | 0 | 0 | 0
10 | 22 | 1979 | 295 | 1 | 0 | 0 | 25 | 50 | 75 | 100 | 125 | 150 | 175 |  |  | 250 |  |  | 325 |  |  |  |  | 450 |  | 782 | 0 | 0 | 0 | 0 | 0
10 | 23 | 1979 | 296 | 2 | 0.5 | 0.45125 | 25 | 50 | 75 | 100 | 125 | 150 | 175 |  |  | 250 |  |  | 325 |  |  |  |  | 450 |  | 783 | 0 | 0 | 0 | 0 | 0
10 | 24 | 1979 | 297 | 3 | 0 | 0 | 25 | 50 | 75 | 100 | 125 | 150 | 175 |  |  | 250 |  |  | 325 |  |  |  |  | 450 |  | 784 | 0 | 0 | 0 | 0 | 0
10 | 25 | 1979 | 298 | 4 | 0 | 0 | 25 | 50 | 75 | 100 | 125 | 150 | 175 |  |  | 250 |  |  | 325 |  |  |  |  | 450 |  | 785 | 0 | 0 | 0 | 0 | 0
10 | 26 | 1979 | 299 | 5 | 0 | 0 | 25 | 50 | 75 | 100 | 125 | 150 | 175 |  |  | 250 |  |  | 325 |  |  |  |  | 450 |  | 786 | 0 | 0 | 0 | 0 | 0
10 | 27 | 1979 | 300 | 6 | 0 | 0 | 25 | 50 | 75 | 100 | 125 | 150 | 175 |  |  | 250 |  |  | 325 |  |  |  |  | 450 |  | 787 | 0 | 0 | 0 | 0 | 0
10 | 28 | 1979 | 301 | 7 | 0.01 | 0.009025 | 25 | 50 | 75 | 100 | 125 | 150 | 175 |  |  | 250 |  |  | 325 |  |  |  |  | 450 |  | 788 | 0 | 0 | 0 | 0 | 0
10 | 29 | 1979 | 302 | 1 | 0 | 0 | 25 | 50 | 75 | 100 | 125 | 150 | 175 |  |  | 250 |  |  | 325 |  |  |  |  | 450 |  | 789 | 0 | 0 | 0 | 0 | 0
10 | 30 | 1979 | 303 | 2 | 0 | 0 | 25 | 50 | 75 | 100 | 125 | 150 | 175 |  |  | 250 |  |  | 325 |  |  |  |  | 450 |  | 790 | 0 | 0 | 0 | 0 | 0
10 | 31 | 1979 | 304 | 3 | 0 | 0 | 25 | 50 | 75 | 100 | 125 | 150 | 175 |  |  | 250 |  |  | 325 |  |  |  |  | 450 |  | 791 | 0 | 0 | 0 | 0 | 0
11 | 1 | 1979 | 305 | 4 | 0 | 0 | 25 | 50 | 75 | 100 | 125 | 150 | 175 |  |  | 250 |  |  | 325 |  |  |  |  | 450 |  | 792 | 0 | 0 | 0 | 0 | 0
11 | 2 | 1979 | 306 | 5 | 0.41 | 0.37002 | 25 | 50 | 75 | 100 | 125 | 150 | 175 |  |  | 250 |  |  | 325 |  |  |  |  | 450 |  | 793 | 0 | 0 | 0 | 0 | 0
11 | 3 | 1979 | 307 | 6 | 0.17 | 0.15343 | 25 | 50 | 75 | 100 | 125 | 150 | 175 |  |  | 250 |  |  | 325 |  |  |  |  | 450 |  | 794 | 0 | 0 | 0 | 0 | 0
11 | 4 | 1979 | 308 | 7 | 0 | 0 | 25 | 50 | 75 | 100 | 125 | 150 | 175 |  |  | 250 |  |  | 325 |  |  |  |  | 450 |  | 795 | 0 | 0 | 0 | 0 | 0
11 | 5 | 1979 | 309 | 1 | 0 | 0 | 25 | 50 | 75 | 100 | 125 | 150 | 175 |  |  | 250 |  |  | 325 |  |  |  |  | 450 |  | 796 | 0 | 0 | 0 | 0 | 0
11 | 6 | 1979 | 310 | 2 | 0 | 0 | 25 | 50 | 75 | 100 | 125 | 150 | 175 |  |  | 250 |  |  | 325 |  |  |  |  | 450 |  | 797 | 0 | 0 | 0 | 0 | 0
11 | 7 | 1979 | 311 | 3 | 0 | 0 | 25 | 50 | 75 | 100 | 125 | 150 | 175 |  |  | 250 |  |  | 325 |  |  |  |  | 450 |  | 798 | 0 | 0 | 0 | 0 | 0
11 | 8 | 1979 | 312 | 4 | 0 | 0 | 25 | 50 | 75 | 100 | 125 | 150 | 175 |  |  | 250 |  |  | 325 |  |  |  |  | 450 |  | 799 | 0 | 0 | 0 | 0 | 0
11 | 9 | 1979 | 313 | 5 | 0.01 | 0.009025 | 25 | 50 | 75 | 100 | 125 | 150 | 175 |  |  | 250 |  |  | 325 |  |  |  |  | 450 |  | 800 | 0 | 0 | 0 | 0 | 0
11 | 10 | 1979 | 314 | 6 | 0.39 | 0.35197 | 25 | 50 | 75 | 100 | 125 | 150 | 175 |  |  | 250 |  |  | 325 |  |  |  |  | 450 |  | 801 | 0 | 0 | 0 | 0 | 0
11 | 11 | 1979 | 315 | 7 | 0.55 | 0.49637 | 25 | 50 | 75 | 100 | 125 | 150 | 175 |  |  | 250 |  |  | 325 |  |  |  |  | 450 |  | 802 | 0 | 0 | 0 | 0 | 0
11 | 12 | 1979 | 316 | 1 | 0 | 0 | 25 | 50 | 75 | 100 | 125 | 150 | 175 |  |  | 250 |  |  | 325 |  |  |  |  | 450 |  | 803 | 0 | 0 | 0 | 0 | 0
11 | 13 | 1979 | 317 | 2 | 0.14 | 0.12635 | 25 | 50 | 75 | 100 | 125 | 150 | 175 |  |  | 250 |  |  | 325 |  |  |  |  | 450 |  | 804 | 0 | 0 | 0 | 0 | 0
11 | 14 | 1979 | 318 | 3 | 0 | 0 | 25 | 50 | 75 | 100 | 125 | 150 | 175 |  |  | 250 |  |  | 325 |  |  |  |  | 450 |  | 805 | 0 | 0 | 0 | 0 | 0
11 | 15 | 1979 | 319 | 4 | 0 | 0 | 25 | 50 | 75 | 100 | 125 | 150 | 175 |  |  | 250 |  |  | 325 |  |  |  |  | 450 |  | 806 | 0 | 0 | 0 | 0 | 0
11 | 16 | 1979 | 320 | 5 | 0 | 0 | 25 | 50 | 75 | 100 | 125 | 150 | 175 |  |  | 250 |  |  | 325 |  |  |  |  | 450 |  | 807 | 0 | 0 | 0 | 0 | 0
11 | 17 | 1979 | 321 | 6 | 0 | 0 | 25 | 50 | 75 | 100 | 125 | 150 | 175 |  |  | 250 |  |  | 325 |  |  |  |  | 450 |  | 808 | 0 | 0 | 0 | 0 | 0
11 | 18 | 1979 | 322 | 7 | 0 | 0 | 25 | 50 | 75 | 100 | 125 | 150 | 175 |  |  | 250 |  |  | 325 |  |  |  |  | 450 |  | 809 | 0 | 0 | 0 | 0 | 0
11 | 19 | 1979 | 323 | 1 | 0 | 0 | 25 | 50 | 75 | 100 | 125 | 150 | 175 |  |  | 250 |  |  | 325 |  |  |  |  | 450 |  | 810 | 0 | 0 | 0 | 0 | 0
11 | 20 | 1979 | 324 | 2 | 0 | 0 | 25 | 50 | 75 | 100 | 125 | 150 | 175 |  |  | 250 |  |  | 325 |  |  |  |  | 450 |  | 811 | 0 | 0 | 0 | 0 | 0
11 | 21 | 1979 | 325 | 3 | 0 | 0 | 25 | 50 | 75 | 100 | 125 | 150 | 175 |  |  | 250 |  |  | 325 |  |  |  |  | 450 |  | 812 | 0 | 0 | 0 | 0 | 0
11 | 22 | 1979 | 326 | 4 | 0 | 0 | 25 | 50 | 75 | 100 | 125 | 150 | 175 |  |  | 250 |  |  | 325 |  |  |  |  | 450 |  | 813 | 0 | 0 | 0 | 0 | 0
11 | 23 | 1979 | 327 | 5 | 0 | 0 | 25 | 50 | 75 | 100 | 125 | 150 | 175 |  |  | 250 |  |  | 325 |  |  |  |  | 450 |  | 814 | 0 | 0 | 0 | 0 | 0
11 | 24 | 1979 | 328 | 6 | 0 | 0 | 25 | 50 | 75 | 100 | 125 | 150 | 175 |  |  | 250 |  |  | 325 |  |  |  |  | 450 |  | 815 | 0 | 0 | 0 | 0 | 0
11 | 25 | 1979 | 329 | 7 | 0 | 0 | 25 | 50 | 75 | 100 | 125 | 150 | 175 |  |  | 250 |  |  | 325 |  |  |  |  | 450 |  | 816 | 0 | 0 | 0 | 0 | 0
11 | 26 | 1979 | 330 | 1 | 0.66 | 0.59565 | 25 | 50 | 75 | 100 | 125 | 150 | 175 |  |  | 250 |  |  | 325 |  |  |  |  | 450 |  | 817 | 0 | 0 | 0 | 0 | 0
11 | 27 | 1979 | 331 | 2 | 0 | 0 | 25 | 50 | 75 | 100 | 125 | 150 | 175 |  |  | 250 |  |  | 325 |  |  |  |  | 450 |  | 818 | 0 | 0 | 0 | 0 | 0
11 | 28 | 1979 | 332 | 3 | 0 | 0 | 25 | 50 | 75 | 100 | 125 | 150 | 175 |  |  | 250 |  |  | 325 |  |  |  |  | 450 |  | 819 | 0 | 0 | 0 | 0 | 0
11 | 29 | 1979 | 333 | 4 | 0 | 0 | 25 | 50 | 75 | 100 | 125 | 150 | 175 |  |  | 250 |  |  | 325 |  |  |  |  | 450 |  | 820 | 0 | 0 | 0 | 0 | 0
11 | 30 | 1979 | 334 | 5 | 0 | 0 | 25 | 50 | 75 | 100 | 125 | 150 | 175 |  |  | 250 |  |  | 325 |  |  |  |  | 450 |  | 821 | 0 | 0 | 0 | 0 | 0
12 | 1 | 1979 | 335 | 6 | 0 | 0 | 25 | 50 | 75 | 100 | 125 | 150 | 175 |  |  | 250 |  |  | 325 |  |  |  |  | 450 |  | 822 | 0 | 0 | 0 | 0 | 0
12 | 2 | 1979 | 336 | 7 | 0 | 0 | 25 | 50 | 75 | 100 | 125 | 150 | 175 |  |  | 250 |  |  | 325 |  |  |  |  | 450 |  | 823 | 0 | 0 | 0 | 0 | 0
12 | 3 | 1979 | 337 | 1 | 0 | 0 | 25 | 50 | 75 | 100 | 125 | 150 | 175 |  |  | 250 |  |  | 325 |  |  |  |  | 450 |  | 824 | 0 | 0 | 0 | 0 | 0
12 | 4 | 1979 | 338 | 2 | 0 | 0 | 25 | 50 | 75 | 100 | 125 | 150 | 175 |  |  | 250 |  |  | 325 |  |  |  |  | 450 |  | 825 | 0 | 0 | 0 | 0 | 0
12 | 5 | 1979 | 339 | 3 | 0 | 0 | 25 | 50 | 75 | 100 | 125 | 150 | 175 |  |  | 250 |  |  | 325 |  |  |  |  | 450 |  | 826 | 0 | 0 | 0 | 0 | 0
12 | 6 | 1979 | 340 | 4 | 0.05 | 0.045125 | 25 | 50 | 75 | 100 | 125 | 150 | 175 |  |  | 250 |  |  | 325 |  |  |  |  | 450 |  | 827 | 0 | 0 | 0 | 0 | 0
12 | 7 | 1979 | 341 | 5 | 0 | 0 | 25 | 50 | 75 | 100 | 125 | 150 | 175 |  |  | 250 |  |  | 325 |  |  |  |  | 450 |  | 828 | 0 | 0 | 0 | 0 | 0
12 | 8 | 1979 | 342 | 6 | 0 | 0 | 25 | 50 | 75 | 100 | 125 | 150 | 175 |  |  | 250 |  |  | 325 |  |  |  |  | 450 |  | 829 | 0 | 0 | 0 | 0 | 0
12 | 9 | 1979 | 343 | 7 | 0 | 0 | 25 | 50 | 75 | 100 | 125 | 150 | 175 |  |  | 250 |  |  | 325 |  |  |  |  | 450 |  | 830 | 0 | 0 | 0 | 0 | 0
12 | 10 | 1979 | 344 | 1 | 0 | 0 | 25 | 50 | 75 | 100 | 125 | 150 | 175 |  |  | 250 |  |  | 325 |  |  |  |  | 450 |  | 831 | 0 | 0 | 0 | 0 | 0
12 | 11 | 1979 | 345 | 2 | 0 | 0 | 25 | 50 | 75 | 100 | 125 | 150 | 175 |  |  | 250 |  |  | 325 |  |  |  |  | 450 |  | 832 | 0 | 0 | 0 | 0 | 0
12 | 12 | 1979 | 346 | 3 | 0 | 0 | 25 | 50 | 75 | 100 | 125 | 150 | 175 |  |  | 250 |  |  | 325 |  |  |  |  | 450 |  | 833 | 0 | 0 | 0 | 0 | 0
12 | 13 | 1979 | 347 | 4 | 0.33 | 0.29783 | 25 | 50 | 75 | 100 | 125 | 150 | 175 |  |  | 250 |  |  | 325 |  |  |  |  | 450 |  | 834 | 0 | 0 | 0 | 0 | 0
12 | 14 | 1979 | 348 | 5 | 0 | 0 | 25 | 50 | 75 | 100 | 125 | 150 | 175 |  |  | 250 |  |  | 325 |  |  |  |  | 450 |  | 835 | 0 | 0 | 0 | 0 | 0
12 | 15 | 1979 | 349 | 6 | 0 | 0 | 25 | 50 | 75 | 100 | 125 | 150 | 175 |  |  | 250 |  |  | 325 |  |  |  |  | 450 |  | 836 | 0 | 0 | 0 | 0 | 0
12 | 16 | 1979 | 350 | 7 | 0 | 0 | 25 | 50 | 75 | 100 | 125 | 150 | 175 |  |  | 250 |  |  | 325 |  |  |  |  | 450 |  | 837 | 0 | 0 | 0 | 0 | 0
12 | 17 | 1979 | 351 | 1 | 0 | 0 | 25 | 50 | 75 | 100 | 125 | 150 | 175 |  |  | 250 |  |  | 325 |  |  |  |  | 450 |  | 838 | 0 | 0 | 0 | 0 | 0
12 | 18 | 1979 | 352 | 2 | 0 | 0 | 25 | 50 | 75 | 100 | 125 | 150 | 175 |  |  | 250 |  |  | 325 |  |  |  |  | 450 |  | 839 | 0 | 0 | 0 | 0 | 0
12 | 19 | 1979 | 353 | 3 | 0 | 0 | 25 | 50 | 75 | 100 | 125 | 150 | 175 |  |  | 250 |  |  | 325 |  |  |  |  | 450 |  | 840 | 0 | 0 | 0 | 0 | 0
12 | 20 | 1979 | 354 | 4 | 0 | 0 | 25 | 50 | 75 | 100 | 125 | 150 | 175 |  |  | 250 |  |  | 325 |  |  |  |  | 450 |  | 841 | 0 | 0 | 0 | 0 | 0
12 | 21 | 1979 | 355 | 5 | 0 | 0 | 25 | 50 | 75 | 100 | 125 | 150 | 175 |  |  | 250 |  |  | 325 |  |  |  |  | 450 |  | 842 | 0 | 0 | 0 | 0 | 0
12 | 22 | 1979 | 356 | 6 | 0 | 0 | 25 | 50 | 75 | 100 | 125 | 150 | 175 |  |  | 250 |  |  | 325 |  |  |  |  | 450 |  | 843 | 0 | 0 | 0 | 0 | 0
12 | 23 | 1979 | 357 | 7 | 0 | 0 | 25 | 50 | 75 | 100 | 125 | 150 | 175 |  |  | 250 |  |  | 325 |  |  |  |  | 450 |  | 844 | 0 | 0 | 0 | 0 | 0
12 | 24 | 1979 | 358 | 1 | 0.09 | 0.081225 | 25 | 50 | 75 | 100 | 125 | 150 | 175 |  |  | 250 |  |  | 325 |  |  |  |  | 450 |  | 845 | 0 | 0 | 0 | 0 | 0
12 | 25 | 1979 | 359 | 2 | 0.38 | 0.34295 | 25 | 50 | 75 | 100 | 125 | 150 | 175 |  |  | 250 |  |  | 325 |  |  |  |  | 450 |  | 846 | 0 | 0 | 0 | 0 | 0
12 | 26 | 1979 | 360 | 3 | 0 | 0 | 25 | 50 | 75 | 100 | 125 | 150 | 175 |  |  | 250 |  |  | 325 |  |  |  |  | 450 |  | 847 | 0 | 0 | 0 | 0 | 0
12 | 27 | 1979 | 361 | 4 | 0 | 0 | 25 | 50 | 75 | 100 | 125 | 150 | 175 |  |  | 250 |  |  | 325 |  |  |  |  | 450 |  | 848 | 0 | 0 | 0 | 0 | 0
12 | 28 | 1979 | 362 | 5 | 0 | 0 | 25 | 50 | 75 | 100 | 125 | 150 | 175 |  |  | 250 |  |  | 325 |  |  |  |  | 450 |  | 849 | 0 | 0 | 0 | 0 | 0
12 | 29 | 1979 | 363 | 6 | 0 | 0 | 25 | 50 | 75 | 100 | 125 | 150 | 175 |  |  | 250 |  |  | 325 |  |  |  |  | 450 |  | 850 | 0 | 0 | 0 | 0 | 0
12 | 30 | 1979 | 364 | 7 | 0 | 0 | 25 | 50 | 75 | 100 | 125 | 150 | 175 |  |  | 250 |  |  | 325 |  |  |  |  | 450 |  | 851 | 0 | 0 | 0 | 0 | 0
12 | 31 | 1979 | 365 | 1 | 0 | 0 | 25 | 50 | 75 | 100 | 125 | 150 | 175 |  |  | 250 |  |  | 325 |  |  |  |  | 450 |  | 852 | 0 | 0 | 0 | 0 | 0
1 | 1 | 1980 | 1 | 2 | 0 | 0 | 25 | 50 | 75 | 100 | 125 | 150 | 175 |  |  | 250 |  |  | 325 |  |  |  |  | 450 |  | 853 | 0 | 0 | 0 | 0 | 0
1 | 2 | 1980 | 2 | 3 | 0 | 0 | 25 | 50 | 75 | 100 | 125 | 150 | 175 |  |  | 250 |  |  | 325 |  |  |  |  | 450 |  | 854 | 0 | 0 | 0 | 0 | 0
1 | 3 | 1980 | 3 | 4 | 0 | 0 | 25 | 50 | 75 | 100 | 125 | 150 | 175 |  |  | 250 |  |  | 325 |  |  |  |  | 450 |  | 855 | 0 | 0 | 0 | 0 | 0
1 | 4 | 1980 | 4 | 5 | 0.16 | 0.1444 | 25 | 50 | 75 | 100 | 125 | 150 | 175 |  |  | 250 |  |  | 325 |  |  |  |  | 450 |  | 856 | 0 | 0 | 0 | 0 | 0
1 | 5 | 1980 | 5 | 6 | 0.39 | 0.35197 | 25 | 50 | 75 | 100 | 125 | 150 | 175 |  |  | 250 |  |  | 325 |  |  |  |  | 450 |  | 857 | 0 | 0 | 0 | 0 | 0
1 | 6 | 1980 | 6 | 7 | 0 | 0 | 25 | 50 | 75 | 100 | 125 | 150 | 175 |  |  | 250 |  |  | 325 |  |  |  |  | 450 |  | 858 | 0 | 0 | 0 | 0 | 0
1 | 7 | 1980 | 7 | 1 | 0.02 | 0.01805 | 25 | 50 | 75 | 100 | 125 | 150 | 175 |  |  | 250 |  |  | 325 |  |  |  |  | 450 |  | 859 | 0 | 0 | 0 | 0 | 0
1 | 8 | 1980 | 8 | 2 | 0 | 0 | 25 | 50 | 75 | 100 | 125 | 150 | 175 |  |  | 250 |  |  | 325 |  |  |  |  | 450 |  | 860 | 0 | 0 | 0 | 0 | 0
1 | 9 | 1980 | 9 | 3 | 0 | 0 | 25 | 50 | 75 | 100 | 125 | 150 | 175 |  |  | 250 |  |  | 325 |  |  |  |  | 450 |  | 861 | 0 | 0 | 0 | 0 | 0
1 | 10 | 1980 | 10 | 4 | 0 | 0 | 25 | 50 | 75 | 100 | 125 | 150 | 175 |  |  | 250 |  |  | 325 |  |  |  |  | 450 |  | 862 | 0 | 0 | 0 | 0 | 0
1 | 11 | 1980 | 11 | 5 | 0.52 | 0.4693 | 25 | 50 | 75 | 100 | 125 | 150 | 175 |  |  | 250 |  |  | 325 |  |  |  |  | 450 |  | 863 | 0 | 0 | 0 | 0 | 0
1 | 12 | 1980 | 12 | 6 | 0 | 0 | 25 | 50 | 75 | 100 | 125 | 150 | 175 |  |  | 250 |  |  | 325 |  |  |  |  | 450 |  | 864 | 0 | 0 | 0 | 0 | 0
1 | 13 | 1980 | 13 | 7 | 0 | 0 | 25 | 50 | 75 | 100 | 125 | 150 | 175 |  |  | 250 |  |  | 325 |  |  |  |  | 450 |  | 865 | 0 | 0 | 0 | 0 | 0
1 | 14 | 1980 | 14 | 1 | 0.02 | 0.01805 | 25 | 50 | 75 | 100 | 125 | 150 | 175 |  |  | 250 |  |  | 325 |  |  |  |  | 450 |  | 866 | 0 | 0 | 0 | 0 | 0
1 | 15 | 1980 | 15 | 2 | 0 | 0 | 25 | 50 | 75 | 100 | 125 | 150 | 175 |  |  | 250 |  |  | 325 |  |  |  |  | 450 |  | 867 | 0 | 0 | 0 | 0 | 0
1 | 16 | 1980 | 16 | 3 | 0 | 0 | 25 | 50 | 75 | 100 | 125 | 150 | 175 |  |  | 250 |  |  | 325 |  |  |  |  | 450 |  | 868 | 0 | 0 | 0 | 0 | 0
1 | 17 | 1980 | 17 | 4 | 0 | 0 | 25 | 50 | 75 | 100 | 125 | 150 | 175 |  |  | 250 |  |  | 325 |  |  |  |  | 450 |  | 869 | 0 | 0 | 0 | 0 | 0
1 | 18 | 1980 | 18 | 5 | 1.3 | 1.1702 | 25 | 50 | 75 | 100 | 125 | 150 | 175 |  |  | 250 |  |  | 325 |  |  |  |  | 450 |  | 870 | 0 | 0 | 0 | 0 | 0
1 | 19 | 1980 | 19 | 6 | 0 | 0 | 25 | 50 | 75 | 100 | 125 | 150 | 175 |  |  | 250 |  |  | 325 |  |  |  |  | 450 |  | 871 | 0 | 0 | 0 | 0 | 0
1 | 20 | 1980 | 20 | 7 | 0 | 0 | 25 | 50 | 75 | 100 | 125 | 150 | 175 |  |  | 250 |  |  | 325 |  |  |  |  | 450 |  | 872 | 0 | 0 | 0 | 0 | 0
1 | 21 | 1980 | 21 | 1 | 0 | 0 | 25 | 50 | 75 | 100 | 125 | 150 | 175 |  |  | 250 |  |  | 325 |  |  |  |  | 450 |  | 873 | 0 | 0 | 0 | 0 | 0
1 | 22 | 1980 | 22 | 2 | 0.33 | 0.29783 | 25 | 50 | 75 | 100 | 125 | 150 | 175 |  |  | 250 |  |  | 325 |  |  |  |  | 450 |  | 874 | 0 | 0 | 0 | 0 | 0
1 | 23 | 1980 | 23 | 3 | 0 | 0 | 25 | 50 | 75 | 100 | 125 | 150 | 175 |  |  | 250 |  |  | 325 |  |  |  |  | 450 |  | 875 | 0 | 0 | 0 | 0 | 0
1 | 24 | 1980 | 24 | 4 | 0 | 0 | 25 | 50 | 75 | 100 | 125 | 150 | 175 |  |  | 250 |  |  | 325 |  |  |  |  | 450 |  | 876 | 0 | 0 | 0 | 0 | 0
1 | 25 | 1980 | 25 | 5 | 0 | 0 | 25 | 50 | 75 | 100 | 125 | 150 | 175 |  |  | 250 |  |  | 325 |  |  |  |  | 450 |  | 877 | 0 | 0 | 0 | 0 | 0
1 | 26 | 1980 | 26 | 6 | 0 | 0 | 25 | 50 | 75 | 100 | 125 | 150 | 175 |  |  | 250 |  |  | 325 |  |  |  |  | 450 |  | 878 | 0 | 0 | 0 | 0 | 0
1 | 27 | 1980 | 27 | 7 | 0 | 0 | 25 | 50 | 75 | 100 | 125 | 150 | 175 |  |  | 250 |  |  | 325 |  |  |  |  | 450 |  | 879 | 0 | 0 | 0 | 0 | 0
1 | 28 | 1980 | 28 | 1 | 0 | 0 | 25 | 50 | 75 | 100 | 125 | 150 | 175 |  |  | 250 |  |  | 325 |  |  |  |  | 450 |  | 880 | 0 | 0 | 0 | 0 | 0
1 | 29 | 1980 | 29 | 2 | 0 | 0 | 25 | 50 | 75 | 100 | 125 | 150 | 175 |  |  | 250 |  |  | 325 |  |  |  |  | 450 |  | 881 | 0 | 0 | 0 | 0 | 0
1 | 30 | 1980 | 30 | 3 | 0 | 0 | 25 | 50 | 75 | 100 | 125 | 150 | 175 |  |  | 250 |  |  | 325 |  |  |  |  | 450 |  | 882 | 0 | 0 | 0 | 0 | 0
1 | 31 | 1980 | 31 | 4 | 0.11 | 0.099275 | 25 | 50 | 75 | 100 | 125 | 150 | 175 |  |  | 250 |  |  | 325 |  |  |  |  | 450 |  | 883 | 0 | 0 | 0 | 0 | 0
2 | 1 | 1980 | 32 | 5 | 0 | 0 | 25 | 50 | 75 | 100 | 125 | 150 | 175 |  |  | 250 |  |  | 325 |  |  |  |  | 450 |  | 884 | 0 | 0 | 0 | 0 | 0
2 | 2 | 1980 | 33 | 6 | 0 | 0 | 25 | 50 | 75 | 100 | 125 | 150 | 175 |  |  | 250 |  |  | 325 |  |  |  |  | 450 |  | 885 | 0 | 0 | 0 | 0 | 0
2 | 3 | 1980 | 34 | 7 | 0 | 0 | 25 | 50 | 75 | 100 | 125 | 150 | 175 |  |  | 250 |  |  | 325 |  |  |  |  | 450 |  | 886 | 0 | 0 | 0 | 0 | 0
2 | 4 | 1980 | 35 | 1 | 0 | 0 | 25 | 50 | 75 | 100 | 125 | 150 | 175 |  |  | 250 |  |  | 325 |  |  |  |  | 450 |  | 887 | 0 | 0 | 0 | 0 | 0
2 | 5 | 1980 | 36 | 2 | 0 | 0 | 25 | 50 | 75 | 100 | 125 | 150 | 175 |  |  | 250 |  |  | 325 |  |  |  |  | 450 |  | 888 | 0 | 0 | 0 | 0 | 0
2 | 6 | 1980 | 37 | 3 | 0.03 | 0.027075 | 25 | 50 | 75 | 100 | 125 | 150 | 175 |  |  | 250 |  |  | 325 |  |  |  |  | 450 |  | 889 | 0 | 0 | 0 | 0 | 0
2 | 7 | 1980 | 38 | 4 | 0.01 | 0.009025 | 25 | 50 | 75 | 100 | 125 | 150 | 175 |  |  | 250 |  |  | 325 |  |  |  |  | 450 |  | 890 | 0 | 0 | 0 | 0 | 0
2 | 8 | 1980 | 39 | 5 | 0 | 0 | 25 | 50 | 75 | 100 | 125 | 150 | 175 |  |  | 250 |  |  | 325 |  |  |  |  | 450 |  | 891 | 0 | 0 | 0 | 0 | 0
2 | 9 | 1980 | 40 | 6 | 0.14 | 0.12635 | 25 | 50 | 75 | 100 | 125 | 150 | 175 |  |  | 250 |  |  | 325 |  |  |  |  | 450 |  | 892 | 0 | 0 | 0 | 0 | 0
2 | 10 | 1980 | 41 | 7 | 0.02 | 0.01805 | 25 | 50 | 75 | 100 | 125 | 150 | 175 |  |  | 250 |  |  | 325 |  |  |  |  | 450 |  | 893 | 0 | 0 | 0 | 0 | 0
2 | 11 | 1980 | 42 | 1 | 0 | 0 | 25 | 50 | 75 | 100 | 125 | 150 | 175 |  |  | 250 |  |  | 325 |  |  |  |  | 450 |  | 894 | 0 | 0 | 0 | 0 | 0
2 | 12 | 1980 | 43 | 2 | 0 | 0 | 25 | 50 | 75 | 100 | 125 | 150 | 175 |  |  | 250 |  |  | 325 |  |  |  |  | 450 |  | 895 | 0 | 0 | 0 | 0 | 0
2 | 13 | 1980 | 44 | 3 | 0 | 0 | 25 | 50 | 75 | 100 | 125 | 150 | 175 |  |  | 250 |  |  | 325 |  |  |  |  | 450 |  | 896 | 0 | 0 | 0 | 0 | 0
2 | 14 | 1980 | 45 | 4 | 0 | 0 | 25 | 50 | 75 | 100 | 125 | 150 | 175 |  |  | 250 |  |  | 325 |  |  |  |  | 450 |  | 897 | 0 | 0 | 0 | 0 | 0
2 | 15 | 1980 | 46 | 5 | 0 | 0 | 25 | 50 | 75 | 100 | 125 | 150 | 175 |  |  | 250 |  |  | 325 |  |  |  |  | 450 |  | 898 | 0 | 0 | 0 | 0 | 0
2 | 16 | 1980 | 47 | 6 | 0.2 | 0.1805 | 25 | 50 | 75 | 100 | 125 | 150 | 175 |  |  | 250 |  |  | 325 |  |  |  |  | 450 |  | 899 | 0 | 0 | 0 | 0 | 0
2 | 17 | 1980 | 48 | 7 | 0 | 0 | 25 | 50 | 75 | 100 | 125 | 150 | 175 |  |  | 250 |  |  | 325 |  |  |  |  | 450 |  | 900 | 0 | 0 | 0 | 0 | 0
2 | 18 | 1980 | 49 | 1 | 0 | 0 | 25 | 50 | 75 | 100 | 125 | 150 | 175 |  |  | 250 |  |  | 325 |  |  |  |  | 450 |  | 901 | 0 | 0 | 0 | 0 | 0
2 | 19 | 1980 | 50 | 2 | 0 | 0 | 25 | 50 | 75 | 100 | 125 | 150 | 175 |  |  | 250 |  |  | 325 |  |  |  |  | 450 |  | 902 | 0 | 0 | 0 | 0 | 0
2 | 20 | 1980 | 51 | 3 | 0.03 | 0.027075 | 25 | 50 | 75 | 100 | 125 | 150 | 175 |  |  | 250 |  |  | 325 |  |  |  |  | 450 |  | 903 | 0 | 0 | 0 | 0 | 0
2 | 21 | 1980 | 52 | 4 | 0.01 | 0.009025 | 25 | 50 | 75 | 100 | 125 | 150 | 175 |  |  | 250 |  |  | 325 |  |  |  |  | 450 |  | 904 | 0 | 0 | 0 | 0 | 0
2 | 22 | 1980 | 53 | 5 | 0.26 | 0.23465 | 25 | 50 | 75 | 100 | 125 | 150 | 175 |  |  | 250 |  |  | 325 |  |  |  |  | 450 |  | 905 | 0 | 0 | 0 | 0 | 0
2 | 23 | 1980 | 54 | 6 | 0.02 | 0.01805 | 25 | 50 | 75 | 100 | 125 | 150 | 175 |  |  | 250 |  |  | 325 |  |  |  |  | 450 |  | 906 | 0 | 0 | 0 | 0 | 0
2 | 24 | 1980 | 55 | 7 | 0.05 | 0.045125 | 25 | 50 | 75 | 100 | 125 | 150 | 175 |  |  | 250 |  |  | 325 |  |  |  |  | 450 |  | 907 | 0 | 0 | 0 | 0 | 0
2 | 25 | 1980 | 56 | 1 | 0.24 | 0.2166 | 25 | 50 | 75 | 100 | 125 | 150 | 175 |  |  | 250 |  |  | 325 |  |  |  |  | 450 |  | 908 | 0 | 0 | 0 | 0 | 0
2 | 26 | 1980 | 57 | 2 | 0 | 0 | 25 | 50 | 75 | 100 | 125 | 150 | 175 |  |  | 250 |  |  | 325 |  |  |  |  | 450 |  | 909 | 0 | 0 | 0 | 0 | 0
2 | 27 | 1980 | 58 | 3 | 0 | 0 | 25 | 50 | 75 | 100 | 125 | 150 | 175 |  |  | 250 |  |  | 325 |  |  |  |  | 450 |  | 910 | 0 | 0 | 0 | 0 | 0
2 | 28 | 1980 | 59 | 4 | 0.15 | 0.13537 | 25 | 50 | 75 | 100 | 125 | 150 | 175 |  |  | 250 |  |  | 325 |  |  |  |  | 450 |  | 911 | 0 | 0 | 0 | 0 | 0
2 | 29 | 1980 | 60 | 5 | 0 | 0 | 25 | 50 | 75 | 100 | 125 | 150 | 175 |  |  | 250 |  |  | 325 |  |  |  |  | 450 |  | 912 | 0 | 0 | 0 | 0 | 0
3 | 1 | 1980 | 61 | 6 | 0.3 | 0.27075 | 25 | 50 | 75 | 100 | 125 | 150 | 175 |  |  | 250 |  |  | 325 |  |  |  |  | 450 |  | 913 | 0 | 0 | 0 | 0 | 0
3 | 2 | 1980 | 62 | 7 | 0.08 | 0.0722 | 25 | 50 | 75 | 100 | 125 | 150 | 175 |  |  | 250 |  |  | 325 |  |  |  |  | 450 |  | 914 | 0 | 0 | 0 | 0 | 0
3 | 3 | 1980 | 63 | 1 | 0 | 0 | 25 | 50 | 75 | 100 | 125 | 150 | 175 |  |  | 250 |  |  | 325 |  |  |  |  | 450 |  | 915 | 0 | 0 | 0 | 0 | 0
3 | 4 | 1980 | 64 | 2 | 0.01 | 0.009025 | 25 | 50 | 75 | 100 | 125 | 150 | 175 |  |  | 250 |  |  | 325 |  |  |  |  | 450 |  | 916 | 0 | 0 | 0 | 0 | 0
3 | 5 | 1980 | 65 | 3 | 0.16 | 0.1444 | 25 | 50 | 75 | 100 | 125 | 150 | 175 |  |  | 250 |  |  | 325 |  |  |  |  | 450 |  | 917 | 0 | 0 | 0 | 0 | 0
3 | 6 | 1980 | 66 | 4 | 0 | 0 | 25 | 50 | 75 | 100 | 125 | 150 | 175 |  |  | 250 |  |  | 325 |  |  |  |  | 450 |  | 918 | 0 | 0 | 0 | 0 | 0
3 | 7 | 1980 | 67 | 5 | 0 | 0 | 25 | 50 | 75 | 100 | 125 | 150 | 175 |  |  | 250 |  |  | 325 |  |  |  |  | 450 |  | 919 | 0 | 0 | 0 | 0 | 0
3 | 8 | 1980 | 68 | 6 | 0 | 0 | 25 | 50 | 75 | 100 | 125 | 150 | 175 |  |  | 250 |  |  | 325 |  |  |  |  | 450 |  | 920 | 0 | 0 | 0 | 0 | 0
3 | 9 | 1980 | 69 | 7 | 0 | 0 | 25 | 50 | 75 | 100 | 125 | 150 | 175 |  |  | 250 |  |  | 325 |  |  |  |  | 450 |  | 921 | 0 | 0 | 0 | 0 | 0
3 | 10 | 1980 | 70 | 1 | 0.02 | 0.01805 | 25 | 50 | 75 | 100 | 125 | 150 | 175 |  |  | 250 |  |  | 325 |  |  |  |  | 450 |  | 922 | 0 | 0 | 0 | 0 | 0
3 | 11 | 1980 | 71 | 2 | 0 | 0 | 25 | 50 | 75 | 100 | 125 | 150 | 175 |  |  | 250 |  |  | 325 |  |  |  |  | 450 |  | 923 | 0 | 0 | 0 | 0 | 0
3 | 12 | 1980 | 72 | 3 | 0 | 0 | 25 | 50 | 75 | 100 | 125 | 150 | 175 |  |  | 250 |  |  | 325 |  |  |  |  | 450 |  | 924 | 0 | 0 | 0 | 0 | 0
3 | 13 | 1980 | 73 | 4 | 1.16 | 1.0469 | 25 | 50 | 75 | 100 | 125 | 150 | 175 |  |  | 250 |  |  | 325 |  |  |  |  | 450 |  | 925 | 0 | 0 | 0 | 0 | 0
3 | 14 | 1980 | 74 | 5 | 0.06 | 0.05415 | 25 | 50 | 75 | 100 | 125 | 150 | 175 |  |  | 250 |  |  | 325 |  |  |  |  | 450 |  | 926 | 0 | 0 | 0 | 0 | 0
3 | 15 | 1980 | 75 | 6 | 0 | 0 | 25 | 50 | 75 | 100 | 125 | 150 | 175 |  |  | 250 |  |  | 325 |  |  |  |  | 450 |  | 927 | 0 | 0 | 0 | 0 | 0
3 | 16 | 1980 | 76 | 7 | 0 | 0 | 25 | 50 | 75 | 100 | 125 | 150 | 175 |  |  | 250 |  |  | 325 |  |  |  |  | 450 |  | 928 | 0 | 0 | 0 | 0 | 0
3 | 17 | 1980 | 77 | 1 | 0.08 | 0.0722 | 25 | 50 | 75 | 100 | 125 | 150 | 175 |  |  | 250 |  |  | 325 |  |  |  |  | 450 |  | 929 | 0 | 0 | 0 | 0 | 0
3 | 18 | 1980 | 78 | 2 | 0.06 | 0.05415 | 25 | 50 | 75 | 100 | 125 | 150 | 175 |  |  | 250 |  |  | 325 |  |  |  |  | 450 |  | 930 | 0 | 0 | 0 | 0 | 0
3 | 19 | 1980 | 79 | 3 | 0 | 0 | 25 | 50 | 75 | 100 | 125 | 150 | 175 |  |  | 250 |  |  | 325 |  |  |  |  | 450 |  | 931 | 0 | 0 | 0 | 0 | 0
3 | 20 | 1980 | 80 | 4 | 0 | 0 | 25 | 50 | 75 | 100 | 125 | 150 | 175 |  |  | 250 |  |  | 325 |  |  |  |  | 450 |  | 932 | 0 | 0 | 0 | 0 | 0
3 | 21 | 1980 | 81 | 5 | 0.91 | 0.82127 | 25 | 50 | 75 | 100 | 125 | 150 | 175 |  |  | 250 |  |  | 325 |  |  |  |  | 450 |  | 933 | 0 | 0 | 0 | 0 | 0
3 | 22 | 1980 | 82 | 6 | 0 | 0 | 25 | 50 | 75 | 100 | 125 | 150 | 175 |  |  | 250 |  |  | 325 |  |  |  |  | 450 |  | 934 | 0 | 0 | 0 | 0 | 0
3 | 23 | 1980 | 83 | 7 | 0 | 0 | 25 | 50 | 75 | 100 | 125 | 150 | 175 |  |  | 250 |  |  | 325 |  |  |  |  | 450 |  | 935 | 0 | 0 | 0 | 0 | 0
3 | 24 | 1980 | 84 | 1 | 0.21 | 0.18952 | 25 | 50 | 75 | 100 | 125 | 150 | 175 |  |  | 250 |  |  | 325 |  |  |  |  | 450 |  | 936 | 0 | 0 | 0 | 0 | 0
3 | 25 | 1980 | 85 | 2 | 0 | 0 | 25 | 50 | 75 | 100 | 125 | 150 | 175 |  |  | 250 |  |  | 325 |  |  |  |  | 450 |  | 937 | 0 | 0 | 0 | 0 | 0
3 | 26 | 1980 | 86 | 3 | 0 | 0 | 25 | 50 | 75 | 100 | 125 | 150 | 175 |  |  | 250 |  |  | 325 |  |  |  |  | 450 |  | 938 | 0 | 0 | 0 | 0 | 0
3 | 27 | 1980 | 87 | 4 | 0 | 0 | 25 | 50 | 75 | 100 | 125 | 150 | 175 |  |  | 250 |  |  | 325 |  |  |  |  | 450 |  | 939 | 0 | 0 | 0 | 0 | 0
3 | 28 | 1980 | 88 | 5 | 0.72 | 0.6498 | 25 | 50 | 75 | 100 | 125 | 150 | 175 |  |  | 250 |  |  | 325 |  |  |  |  | 450 |  | 940 | 0 | 0 | 0 | 0 | 0
3 | 29 | 1980 | 89 | 6 | 0.54 | 0.48735 | 25 | 50 | 75 | 100 | 125 | 150 | 175 |  |  | 250 |  |  | 325 |  |  |  |  | 450 |  | 941 | 0 | 0 | 0 | 0 | 0
3 | 30 | 1980 | 90 | 7 | 0.18 | 0.16245 | 25 | 50 | 75 | 100 | 125 | 150 | 175 |  |  | 250 |  |  | 325 |  |  |  |  | 450 |  | 942 | 0 | 0 | 0 | 0 | 0
3 | 31 | 1980 | 91 | 1 | 0.55 | 0.49637 | 25 | 50 | 75 | 100 | 125 | 150 | 175 |  |  | 250 |  |  | 325 |  |  |  |  | 450 |  | 943 | 0 | 0 | 0 | 0 | 0
4 | 1 | 1980 | 92 | 2 | 0 | 0 | 25 | 50 | 75 | 100 | 125 | 150 | 175 |  |  | 250 |  |  | 325 |  |  |  |  | 450 |  | 944 | 0 | 0 | 0 | 0 | 0
4 | 2 | 1980 | 93 | 3 | 0 | 0 | 25 | 50 | 75 | 100 | 125 | 150 | 175 |  |  | 250 |  |  | 325 |  |  |  |  | 450 |  | 945 | 0 | 0 | 0 | 0 | 0
4 | 3 | 1980 | 94 | 4 | 0 | 0 | 25 | 50 | 75 | 100 | 125 | 150 | 175 |  |  | 250 |  |  | 325 |  |  |  |  | 450 |  | 946 | 0 | 0 | 0 | 0 | 0
4 | 4 | 1980 | 95 | 5 | 0.23 | 0.20757 | 25 | 50 | 75 | 100 | 125 | 150 | 175 |  |  | 250 |  |  | 325 |  |  |  |  | 450 |  | 947 | 0 | 0 | 0 | 0 | 0
4 | 5 | 1980 | 96 | 6 | 0 | 0 | 25 | 50 | 75 | 100 | 125 | 150 | 175 |  |  | 250 |  |  | 325 |  |  |  |  | 450 |  | 948 | 0 | 0 | 0 | 0 | 0
4 | 6 | 1980 | 97 | 7 | 0 | 0 | 25 | 50 | 75 | 100 | 125 | 150 | 175 |  |  | 250 |  |  | 325 |  |  |  |  | 450 |  | 949 | 0 | 0 | 0 | 0 | 0
4 | 7 | 1980 | 98 | 1 | 0 | 0 | 25 | 50 | 75 | 100 | 125 | 150 | 175 |  |  | 250 |  |  | 325 |  |  |  |  | 450 |  | 950 | 0 | 0 | 0 | 0 | 0
4 | 8 | 1980 | 99 | 2 | 0.05 | 0.045125 | 25 | 50 | 75 | 100 | 125 | 150 | 175 |  |  | 250 |  |  | 325 |  |  |  |  | 450 |  | 951 | 0 | 0 | 0 | 0 | 0
4 | 9 | 1980 | 100 | 3 | 0.73 | 0.65882 | 25 | 50 | 75 | 100 | 125 | 150 | 175 |  |  | 250 |  |  | 325 |  |  |  |  | 450 |  | 952 | 0 | 0 | 0 | 0 | 0
4 | 10 | 1980 | 101 | 4 | 0 | 0 | 25 | 50 | 75 | 100 | 125 | 150 | 175 |  |  | 250 |  |  | 325 |  |  |  |  | 450 |  | 953 | 0 | 0 | 0 | 0 | 0
4 | 11 | 1980 | 102 | 5 | 0 | 0 | 25 | 50 | 75 | 100 | 125 | 150 | 175 |  |  | 250 |  |  | 325 |  |  |  |  | 450 |  | 954 | 0 | 0 | 0 | 0 | 0
4 | 12 | 1980 | 103 | 6 | 0 | 0 | 25 | 50 | 75 | 100 | 125 | 150 | 175 |  |  | 250 |  |  | 325 |  |  |  |  | 450 |  | 955 | 0 | 0 | 0 | 0 | 0
4 | 13 | 1980 | 104 | 7 | 0 | 0 | 25 | 50 | 75 | 100 | 125 | 150 | 175 |  |  | 250 |  |  | 325 |  |  |  |  | 450 |  | 956 | 0 | 0 | 0 | 0 | 0
4 | 14 | 1980 | 105 | 1 | 0.41 | 0.37002 | 25 | 50 | 75 | 100 | 125 | 150 | 175 |  |  | 250 |  |  | 325 |  |  |  |  | 450 |  | 957 | 0 | 0 | 0 | 0 | 0
4 | 15 | 1980 | 106 | 2 | 0 | 0 | 25 | 50 | 75 | 100 | 125 | 150 | 175 |  |  | 250 |  |  | 325 |  |  |  |  | 450 |  | 958 | 0 | 0 | 0 | 0 | 0
4 | 16 | 1980 | 107 | 3 | 0 | 0 | 25 | 50 | 75 | 100 | 125 | 150 | 175 |  |  | 250 |  |  | 325 |  |  |  |  | 450 |  | 959 | 0 | 0 | 0 | 0 | 0
4 | 17 | 1980 | 108 | 4 | 0 | 0 | 25 | 50 | 75 | 100 | 125 | 150 | 175 |  |  | 250 |  |  | 325 |  |  |  |  | 450 |  | 960 | 0 | 0 | 0 | 0 | 0
4 | 18 | 1980 | 109 | 5 | 0 | 0 | 25 | 50 | 75 | 100 | 125 | 150 | 175 |  |  | 250 |  |  | 325 |  |  |  |  | 450 |  | 961 | 0 | 0 | 0 | 0 | 0
4 | 19 | 1980 | 110 | 6 | 0 | 0 | 25 | 50 | 75 | 100 | 125 | 150 | 175 |  |  | 250 |  |  | 325 |  |  |  |  | 450 |  | 962 | 0 | 0 | 0 | 0 | 0
4 | 20 | 1980 | 111 | 7 | 0 | 0 | 25 | 50 | 75 | 100 | 125 | 150 | 175 |  |  | 250 |  |  | 325 |  |  |  |  | 450 |  | 963 | 0 | 0 | 0 | 0 | 0
4 | 21 | 1980 | 112 | 1 | 0 | 0 | 25 | 50 | 75 | 100 | 125 | 150 | 175 |  |  | 250 |  |  | 325 |  |  |  |  | 450 |  | 964 | 0 | 0 | 0 | 0 | 0
4 | 22 | 1980 | 113 | 2 | 0 | 0 | 25 | 50 | 75 | 100 | 125 | 150 | 175 |  |  | 250 |  |  | 325 |  |  |  |  | 450 |  | 965 | 0 | 0 | 0 | 0 | 0
4 | 23 | 1980 | 114 | 3 | 0 | 0 | 25 | 50 | 75 | 100 | 125 | 150 | 175 |  |  | 250 |  |  | 325 |  |  |  |  | 450 |  | 966 | 0 | 0 | 0 | 0 | 0
4 | 24 | 1980 | 115 | 4 | 0.15 | 0.13537 | 25 | 50 | 75 | 100 | 125 | 150 | 175 |  |  | 250 |  |  | 325 |  |  |  |  | 450 |  | 967 | 0 | 0 | 0 | 0 | 0
4 | 25 | 1980 | 116 | 5 | 0 | 0 | 25 | 50 | 75 | 100 | 125 | 150 | 175 |  |  | 250 |  |  | 325 |  |  |  |  | 450 |  | 968 | 0 | 0 | 0 | 0 | 0
4 | 26 | 1980 | 117 | 6 | 0.45 | 0.40612 | 25 | 50 | 75 | 100 | 125 | 150 | 175 |  |  | 250 |  |  | 325 |  |  |  |  | 450 |  | 969 | 0 | 0 | 0 | 0 | 0
4 | 27 | 1980 | 118 | 7 | 0.79 | 0.71297 | 25 | 50 | 75 | 100 | 125 | 150 | 175 |  |  | 250 |  |  | 325 |  |  |  |  | 450 |  | 970 | 0 | 0 | 0 | 0 | 0
4 | 28 | 1980 | 119 | 1 | 0.28 | 0.2527 | 25 | 50 | 75 | 100 | 125 | 150 | 175 |  |  | 250 |  |  | 325 |  |  |  |  | 450 |  | 971 | 0 | 0 | 0 | 0 | 0
4 | 29 | 1980 | 120 | 2 | 0.09 | 0.081225 | 25 | 50 | 75 | 100 | 125 | 150 | 175 |  |  | 250 |  |  | 325 |  |  |  |  | 450 |  | 972 | 0 | 0 | 0 | 0 | 0
4 | 30 | 1980 | 121 | 3 | 0.1 | 0.09025 | 25 | 50 | 75 | 100 | 125 | 150 | 175 |  |  | 250 |  |  | 325 |  |  |  |  | 450 |  | 973 | 0 | 0 | 0 | 0 | 0
5 | 1 | 1980 | 122 | 4 | 0.19 | 0.17147 | 25 | 50 | 75 | 100 | 125 | 150 | 175 |  |  | 250 |  |  | 325 |  |  |  |  | 450 |  | 974 | 0 | 0 | 0 | 0 | 0
5 | 2 | 1980 | 123 | 5 | 0.14 | 0.12635 | 25 | 50 | 75 | 100 | 125 | 150 | 175 |  |  | 250 |  |  | 325 |  |  |  |  | 450 |  | 975 | 0 | 0 | 0 | 0 | 0
5 | 3 | 1980 | 124 | 6 | 0 | 0 | 25 | 50 | 75 | 100 | 125 | 150 | 175 |  |  | 250 |  |  | 325 |  |  |  |  | 450 |  | 976 | 0 | 0 | 0 | 0 | 0
5 | 4 | 1980 | 125 | 7 | 0 | 0 | 25 | 50 | 75 | 100 | 125 | 150 | 175 |  |  | 250 |  |  | 325 |  |  |  |  | 450 |  | 977 | 0 | 0 | 0 | 0 | 0
5 | 5 | 1980 | 126 | 1 | 0 | 0 | 25 | 50 | 75 | 100 | 125 | 150 | 175 |  |  | 250 |  |  | 325 |  |  |  |  | 450 |  | 978 | 0 | 0 | 0 | 0 | 0
5 | 6 | 1980 | 127 | 2 | 0 | 0 | 25 | 50 | 75 | 100 | 125 | 150 | 175 |  |  | 250 |  |  | 325 |  |  |  |  | 450 |  | 979 | 0 | 0 | 0 | 0 | 0
5 | 7 | 1980 | 128 | 3 | 0.05 | 0.045125 | 25 | 50 | 75 | 100 | 125 | 150 | 175 |  |  | 250 |  |  | 325 |  |  |  |  | 450 |  | 980 | 0 | 0 | 0 | 0 | 0
5 | 8 | 1980 | 129 | 4 | 0.05 | 0.045125 | 25 | 50 | 75 | 100 | 125 | 150 | 175 |  |  | 250 |  |  | 325 |  |  |  |  | 450 |  | 981 | 0 | 0 | 0 | 0 | 0
5 | 9 | 1980 | 130 | 5 | 0 | 0 | 25 | 50 | 75 | 100 | 125 | 150 | 175 |  |  | 250 |  |  | 325 |  |  |  |  | 450 |  | 982 | 0 | 0 | 0 | 0 | 0
5 | 10 | 1980 | 131 | 6 | 0 | 0 | 25 | 50 | 75 | 100 | 125 | 150 | 175 |  |  | 250 |  |  | 325 |  |  |  |  | 450 |  | 983 | 0 | 0 | 0 | 0 | 0
5 | 11 | 1980 | 132 | 7 | 0.03 | 0.027075 | 25 | 50 | 75 | 100 | 125 | 150 | 175 |  |  | 250 |  |  | 325 |  |  |  |  | 450 |  | 984 | 0 | 0 | 0 | 0 | 0
5 | 12 | 1980 | 133 | 1 | 0 | 0 | 25 | 50 | 75 | 100 | 125 | 150 | 175 |  |  | 250 |  |  | 325 |  |  |  |  | 450 |  | 985 | 0 | 0 | 0 | 0 | 0
5 | 13 | 1980 | 134 | 2 | 0.06 | 0.05415 | 25 | 50 | 75 | 100 | 125 | 150 | 175 |  |  | 250 |  |  | 325 |  |  |  |  | 450 |  | 986 | 0 | 0 | 0 | 0 | 0
5 | 14 | 1980 | 135 | 3 | 0 | 0 | 25 | 50 | 75 | 100 | 125 | 150 | 175 |  |  | 250 |  |  | 325 |  |  |  |  | 450 |  | 987 | 0 | 0 | 0 | 0 | 0
5 | 15 | 1980 | 136 | 4 | 0 | 0 | 25 | 50 | 75 | 100 | 125 | 150 | 175 |  |  | 250 |  |  | 325 |  |  |  |  | 450 |  | 988 | 0 | 0 | 0 | 0 | 0
5 | 16 | 1980 | 137 | 5 | 0 | 0 | 25 | 50 | 75 | 100 | 125 | 150 | 175 |  |  | 250 |  |  | 325 |  |  |  |  | 450 |  | 989 | 0 | 0 | 0 | 0 | 0
5 | 17 | 1980 | 138 | 6 | 0 | 0 | 25 | 50 | 75 | 100 | 125 | 150 | 175 |  |  | 250 |  |  | 325 |  |  |  |  | 450 |  | 990 | 0 | 0 | 0 | 0 | 0
5 | 18 | 1980 | 139 | 7 | 0.97 | 0.87542 | 25 | 50 | 75 | 100 | 125 | 150 | 175 |  |  | 250 |  |  | 325 |  |  |  |  | 450 |  | 991 | 0 | 0 | 0 | 0 | 0
5 | 19 | 1980 | 140 | 1 | 0.25 | 0.22562 | 25 | 50 | 75 | 100 | 125 | 150 | 175 |  |  | 250 |  |  | 325 |  |  |  |  | 450 |  | 992 | 0 | 0 | 0 | 0 | 0
5 | 20 | 1980 | 141 | 2 | 0.48 | 0.4332 | 25 | 50 | 75 | 100 | 125 | 150 | 175 |  |  | 250 |  |  | 325 |  |  |  |  | 450 |  | 993 | 0 | 0 | 0 | 0 | 0
5 | 21 | 1980 | 142 | 3 | 0.28 | 0.2527 | 25 | 50 | 75 | 100 | 125 | 150 | 175 |  |  | 250 |  |  | 325 |  |  |  |  | 450 |  | 994 | 0 | 0 | 0 | 0 | 0
5 | 22 | 1980 | 143 | 4 | 0 | 0 | 25 | 50 | 75 | 100 | 125 | 150 | 175 |  |  | 250 |  |  | 325 |  |  |  |  | 450 |  | 995 | 0 | 0 | 0 | 0 | 0
5 | 23 | 1980 | 144 | 5 | 0 | 0 | 25 | 50 | 75 | 100 | 125 | 150 | 175 |  |  | 250 |  |  | 325 |  |  |  |  | 450 |  | 996 | 0 | 0 | 0 | 0 | 0
5 | 24 | 1980 | 145 | 6 | 0.11 | 0.099275 | 25 | 50 | 75 | 100 | 125 | 150 | 175 |  |  | 250 |  |  | 325 |  |  |  |  | 450 |  | 997 | 0 | 0 | 0 | 0 | 0
5 | 25 | 1980 | 146 | 7 | 0.03 | 0.027075 | 25 | 50 | 75 | 100 | 125 | 150 | 175 |  |  | 250 |  |  | 325 |  |  |  |  | 450 |  | 998 | 0 | 0 | 0 | 0 | 0
5 | 26 | 1980 | 147 | 1 | 0 | 0 | 25 | 50 | 75 | 100 | 125 | 150 | 175 |  |  | 250 |  |  | 325 |  |  |  |  | 450 |  | 999 | 0 | 0 | 0 | 0 | 0
5 | 27 | 1980 | 148 | 2 | 0 | 0 | 25 | 50 | 75 | 100 | 125 | 150 | 175 |  |  | 250 |  |  | 325 |  |  |  |  | 450 |  | 1000 | 0 | 0 | 0 | 0 | 0
5 | 28 | 1980 | 149 | 3 | 0 | 0 | 25 | 50 | 75 | 100 | 125 | 150 | 175 |  |  | 250 |  |  | 325 |  |  |  |  | 450 |  | 1001 | 0 | 0 | 0 | 0 | 0
5 | 29 | 1980 | 150 | 4 | 0 | 0 | 25 | 50 | 75 | 100 | 125 | 150 | 175 |  |  | 250 |  |  | 325 |  |  |  |  | 450 |  | 1002 | 0 | 0 | 0 | 0 | 0
5 | 30 | 1980 | 151 | 5 | 0 | 0 | 25 | 50 | 75 | 100 | 125 | 150 | 175 |  |  | 250 |  |  | 325 |  |  |  |  | 450 |  | 1003 | 0 | 0 | 0 | 0 | 0
5 | 31 | 1980 | 152 | 6 | 0 | 0 | 25 | 50 | 75 | 100 | 125 | 150 | 175 |  |  | 250 |  |  | 325 |  |  |  |  | 450 |  | 1004 | 0 | 0 | 0 | 0 | 0
6 | 1 | 1980 | 153 | 7 | 0.01 | 0.009025 | 25 | 50 | 75 | 100 | 125 | 150 | 175 |  |  | 250 |  |  | 325 |  |  |  |  | 450 |  | 1005 | 0 | 0 | 0 | 0 | 0
6 | 2 | 1980 | 154 | 1 | 0 | 0 | 25 | 50 | 75 | 100 | 125 | 150 | 175 |  |  | 250 |  |  | 325 |  |  |  |  | 450 |  | 1006 | 0 | 0 | 0 | 0 | 0
6 | 3 | 1980 | 155 | 2 | 0.18 | 0.16245 | 25 | 50 | 75 | 100 | 125 | 150 | 175 |  |  | 250 |  |  | 325 |  |  |  |  | 450 |  | 1007 | 0 | 0 | 0 | 0 | 0
6 | 4 | 1980 | 156 | 3 | 0 | 0 | 25 | 50 | 75 | 100 | 125 | 150 | 175 |  |  | 250 |  |  | 325 |  |  |  |  | 450 |  | 1008 | 0 | 0 | 0 | 0 | 0
6 | 5 | 1980 | 157 | 4 | 0 | 0 | 25 | 50 | 75 | 100 | 125 | 150 | 175 |  |  | 250 |  |  | 325 |  |  |  |  | 450 |  | 1009 | 0 | 0 | 0 | 0 | 0
6 | 6 | 1980 | 158 | 5 | 0.55 | 0.49637 | 25 | 50 | 75 | 100 | 125 | 150 | 175 |  |  | 250 |  |  | 325 |  |  |  |  | 450 |  | 1010 | 0 | 0 | 0 | 0 | 0
6 | 7 | 1980 | 159 | 6 | 0.11 | 0.099275 | 25 | 50 | 75 | 100 | 125 | 150 | 175 |  |  | 250 |  |  | 325 |  |  |  |  | 450 |  | 1011 | 0 | 0 | 0 | 0 | 0
6 | 8 | 1980 | 160 | 7 | 0 | 0 | 25 | 50 | 75 | 100 | 125 | 150 | 175 |  |  | 250 |  |  | 325 |  |  |  |  | 450 |  | 1012 | 0 | 0 | 0 | 0 | 0
6 | 9 | 1980 | 161 | 1 | 0.01 | 0.009025 | 25 | 50 | 75 | 100 | 125 | 150 | 175 |  |  | 250 |  |  | 325 |  |  |  |  | 450 |  | 1013 | 0 | 0 | 0 | 0 | 0
6 | 10 | 1980 | 162 | 2 | 0.08 | 0.0722 | 25 | 50 | 75 | 100 | 125 | 150 | 175 |  |  | 250 |  |  | 325 |  |  |  |  | 450 |  | 1014 | 0 | 0 | 0 | 0 | 0
6 | 11 | 1980 | 163 | 3 | 0 | 0 | 25 | 50 | 75 | 100 | 125 | 150 | 175 |  |  | 250 |  |  | 325 |  |  |  |  | 450 |  | 1015 | 0 | 0 | 0 | 0 | 0
6 | 12 | 1980 | 164 | 4 | 0 | 0 | 25 | 50 | 75 | 100 | 125 | 150 | 175 |  |  | 250 |  |  | 325 |  |  |  |  | 450 |  | 1016 | 0 | 0 | 0 | 0 | 0
6 | 13 | 1980 | 165 | 5 | 0 | 0 | 25 | 50 | 75 | 100 | 125 | 150 | 175 |  |  | 250 |  |  | 325 |  |  |  |  | 450 |  | 1017 | 0 | 0 | 0 | 0 | 0
6 | 14 | 1980 | 166 | 6 | 0 | 0 | 25 | 50 | 75 | 100 | 125 | 150 | 175 |  |  | 250 |  |  | 325 |  |  |  |  | 450 |  | 1018 | 0 | 0 | 0 | 0 | 0
6 | 15 | 1980 | 167 | 7 | 0.31 | 0.27977 | 25 | 50 | 75 | 100 | 125 | 150 | 175 |  |  | 250 |  |  | 325 |  |  |  |  | 450 |  | 1019 | 0 | 0 | 0 | 0 | 0
6 | 16 | 1980 | 168 | 1 | 0.12 | 0.1083 | 25 | 50 | 75 | 100 | 125 | 150 | 175 |  |  | 250 |  |  | 325 |  |  |  |  | 450 |  | 1020 | 0 | 0 | 0 | 0 | 0
6 | 17 | 1980 | 169 | 2 | 0 | 0 | 25 | 50 | 75 | 100 | 125 | 150 | 175 |  |  | 250 |  |  | 325 |  |  |  |  | 450 |  | 1021 | 0 | 0 | 0 | 0 | 0
6 | 18 | 1980 | 170 | 3 | 0 | 0 | 25 | 50 | 75 | 100 | 125 | 150 | 175 |  |  | 250 |  |  | 325 |  |  |  |  | 450 |  | 1022 | 0 | 0 | 0 | 0 | 0
6 | 19 | 1980 | 171 | 4 | 0 | 0 | 25 | 50 | 75 | 100 | 125 | 150 | 175 |  |  | 250 |  |  | 325 |  |  |  |  | 450 |  | 1023 | 0 | 0 | 0 | 0 | 0
6 | 20 | 1980 | 172 | 5 | 0 | 0 | 25 | 50 | 75 | 100 | 125 | 150 | 175 |  |  | 250 |  |  | 325 |  |  |  |  | 450 |  | 1024 | 0 | 0 | 0 | 0 | 0
6 | 21 | 1980 | 173 | 6 | 0 | 0 | 25 | 50 | 75 | 100 | 125 | 150 | 175 |  |  | 250 |  |  | 325 |  |  |  |  | 450 |  | 1025 | 0 | 0 | 0 | 0 | 0
6 | 22 | 1980 | 174 | 7 | 0 | 0 | 25 | 50 | 75 | 100 | 125 | 150 | 175 |  |  | 250 |  |  | 325 |  |  |  |  | 450 |  | 1026 | 0 | 0 | 0 | 0 | 0
6 | 23 | 1980 | 175 | 1 | 0 | 0 | 25 | 50 | 75 | 100 | 125 | 150 | 175 |  |  | 250 |  |  | 325 |  |  |  |  | 450 |  | 1027 | 0 | 0 | 0 | 0 | 0
6 | 24 | 1980 | 176 | 2 | 0 | 0 | 25 | 50 | 75 | 100 | 125 | 150 | 175 |  |  | 250 |  |  | 325 |  |  |  |  | 450 |  | 1028 | 0 | 0 | 0 | 0 | 0
6 | 25 | 1980 | 177 | 3 | 0 | 0 | 25 | 50 | 75 | 100 | 125 | 150 | 175 |  |  | 250 |  |  | 325 |  |  |  |  | 450 |  | 1029 | 0 | 0 | 0 | 0 | 0
6 | 26 | 1980 | 178 | 4 | 0 | 0 | 25 | 50 | 75 | 100 | 125 | 150 | 175 |  |  | 250 |  |  | 325 |  |  |  |  | 450 |  | 1030 | 0 | 0 | 0 | 0 | 0
6 | 27 | 1980 | 179 | 5 | 0 | 0 | 25 | 50 | 75 | 100 | 125 | 150 | 175 |  |  | 250 |  |  | 325 |  |  |  |  | 450 |  | 1031 | 0 | 0 | 0 | 0 | 0
6 | 28 | 1980 | 180 | 6 | 0 | 0 | 25 | 50 | 75 | 100 | 125 | 150 | 175 |  |  | 250 |  |  | 325 |  |  |  |  | 450 |  | 1032 | 0 | 0 | 0 | 0 | 0
6 | 29 | 1980 | 181 | 7 | 0.31 | 0.27977 | 25 | 50 | 75 | 100 | 125 | 150 | 175 |  |  | 250 |  |  | 325 |  |  |  |  | 450 |  | 1033 | 0 | 0 | 0 | 0 | 0
6 | 30 | 1980 | 182 | 1 | 0 | 0 | 25 | 50 | 75 | 100 | 125 | 150 | 175 |  |  | 250 |  |  | 325 |  |  |  |  | 450 |  | 1034 | 0 | 0 | 0 | 0 | 0
7 | 1 | 1980 | 183 | 2 | 0 | 0 | 25 | 50 | 75 | 100 | 125 | 150 | 175 |  |  | 250 |  |  | 325 |  |  |  |  | 450 |  | 1035 | 0 | 0 | 0 | 0 | 0
7 | 2 | 1980 | 184 | 3 | 0 | 0 | 25 | 50 | 75 | 100 | 125 | 150 | 175 |  |  | 250 |  |  | 325 |  |  |  |  | 450 |  | 1036 | 0 | 0 | 0 | 0 | 0
7 | 3 | 1980 | 185 | 4 | 0.53 | 0.47832 | 25 | 50 | 75 | 100 | 125 | 150 | 175 |  |  | 250 |  |  | 325 |  |  |  |  | 450 |  | 1037 | 0 | 0 | 0 | 0 | 0
7 | 4 | 1980 | 186 | 5 | 0 | 0 | 25 | 50 | 75 | 100 | 125 | 150 | 175 |  |  | 250 |  |  | 325 |  |  |  |  | 450 |  | 1038 | 0 | 0 | 0 | 0 | 0
7 | 5 | 1980 | 187 | 6 | 0.19 | 0.17147 | 25 | 50 | 75 | 100 | 125 | 150 | 175 |  |  | 250 |  |  | 325 |  |  |  |  | 450 |  | 1039 | 0 | 0 | 0 | 0 | 0
7 | 6 | 1980 | 188 | 7 | 0.01 | 0.009025 | 25 | 50 | 75 | 100 | 125 | 150 | 175 |  |  | 250 |  |  | 325 |  |  |  |  | 450 |  | 1040 | 0 | 0 | 0 | 0 | 0
7 | 7 | 1980 | 189 | 1 | 0 | 0 | 25 | 50 | 75 | 100 | 125 | 150 | 175 |  |  | 250 |  |  | 325 |  |  |  |  | 450 |  | 1041 | 0 | 0 | 0 | 0 | 0
7 | 8 | 1980 | 190 | 2 | 0.53 | 0.47832 | 25 | 50 | 75 | 100 | 125 | 150 | 175 |  |  | 250 |  |  | 325 |  |  |  |  | 450 |  | 1042 | 0 | 0 | 0 | 0 | 0
7 | 9 | 1980 | 191 | 3 | 0.01 | 0.009025 | 25 | 50 | 75 | 100 | 125 | 150 | 175 |  |  | 250 |  |  | 325 |  |  |  |  | 450 |  | 1043 | 0 | 0 | 0 | 0 | 0
7 | 10 | 1980 | 192 | 4 | 0 | 0 | 25 | 50 | 75 | 100 | 125 | 150 | 175 |  |  | 250 |  |  | 325 |  |  |  |  | 450 |  | 1044 | 0 | 0 | 0 | 0 | 0
7 | 11 | 1980 | 193 | 5 | 0 | 0 | 25 | 50 | 75 | 100 | 125 | 150 | 175 |  |  | 250 |  |  | 325 |  |  |  |  | 450 |  | 1045 | 0 | 0 | 0 | 0 | 0
7 | 12 | 1980 | 194 | 6 | 0.01 | 0.009025 | 25 | 50 | 75 | 100 | 125 | 150 | 175 |  |  | 250 |  |  | 325 |  |  |  |  | 450 |  | 1046 | 0 | 0 | 0 | 0 | 0
7 | 13 | 1980 | 195 | 7 | 0 | 0 | 25 | 50 | 75 | 100 | 125 | 150 | 175 |  |  | 250 |  |  | 325 |  |  |  |  | 450 |  | 1047 | 0 | 0 | 0 | 0 | 0
7 | 14 | 1980 | 196 | 1 | 0 | 0 | 25 | 50 | 75 | 100 | 125 | 150 | 175 |  |  | 250 |  |  | 325 |  |  |  |  | 450 |  | 1048 | 0 | 0 | 0 | 0 | 0
7 | 15 | 1980 | 197 | 2 | 0 | 0 | 25 | 50 | 75 | 100 | 125 | 150 | 175 |  |  | 250 |  |  | 325 |  |  |  |  | 450 |  | 1049 | 0 | 0 | 0 | 0 | 0
7 | 16 | 1980 | 198 | 3 | 0 | 0 | 25 | 50 | 75 | 100 | 125 | 150 | 175 |  |  | 250 |  |  | 325 |  |  |  |  | 450 |  | 1050 | 0 | 0 | 0 | 0 | 0
7 | 17 | 1980 | 199 | 4 | 1.02 | 0.92055 | 25 | 50 | 75 | 100 | 125 | 150 | 175 |  |  | 250 |  |  | 325 |  |  |  |  | 450 |  | 1051 | 0 | 0 | 0 | 0 | 0
7 | 18 | 1980 | 200 | 5 | 0 | 0 | 25 | 50 | 75 | 100 | 125 | 150 | 175 |  |  | 250 |  |  | 325 |  |  |  |  | 450 |  | 1052 | 0 | 0 | 0 | 0 | 0
7 | 19 | 1980 | 201 | 6 | 0 | 0 | 25 | 50 | 75 | 100 | 125 | 150 | 175 |  |  | 250 |  |  | 325 |  |  |  |  | 450 |  | 1053 | 0 | 0 | 0 | 0 | 0
7 | 20 | 1980 | 202 | 7 | 0 | 0 | 25 | 50 | 75 | 100 | 125 | 150 | 175 |  |  | 250 |  |  | 325 |  |  |  |  | 450 |  | 1054 | 0 | 0 | 0 | 0 | 0
7 | 21 | 1980 | 203 | 1 | 0.11 | 0.099275 | 25 | 50 | 75 | 100 | 125 | 150 | 175 |  |  | 250 |  |  | 325 |  |  |  |  | 450 |  | 1055 | 0 | 0 | 0 | 0 | 0
7 | 22 | 1980 | 204 | 2 | 1.34 | 1.2049 | 25 | 50 | 75 | 100 | 125 | 150 | 175 |  |  | 250 |  |  | 325 |  |  |  |  | 450 |  | 1056 | 0 | 0 | 0 | 0 | 0
7 | 23 | 1980 | 205 | 3 | 0.07 | 0.063175 | 25 | 50 | 75 | 100 | 125 | 150 | 175 |  |  | 250 |  |  | 325 |  |  |  |  | 450 |  | 1057 | 0 | 0 | 0 | 0 | 0
7 | 24 | 1980 | 206 | 4 | 0 | 0 | 25 | 50 | 75 | 100 | 125 | 150 | 175 |  |  | 250 |  |  | 325 |  |  |  |  | 450 |  | 1058 | 0 | 0 | 0 | 0 | 0
7 | 25 | 1980 | 207 | 5 | 0 | 0 | 25 | 50 | 75 | 100 | 125 | 150 | 175 |  |  | 250 |  |  | 325 |  |  |  |  | 450 |  | 1059 | 0 | 0 | 0 | 0 | 0
7 | 26 | 1980 | 208 | 6 | 0 | 0 | 25 | 50 | 75 | 100 | 125 | 150 | 175 |  |  | 250 |  |  | 325 |  |  |  |  | 450 |  | 1060 | 0 | 0 | 0 | 0 | 0
7 | 27 | 1980 | 209 | 7 | 0 | 0 | 25 | 50 | 75 | 100 | 125 | 150 | 175 |  |  | 250 |  |  | 325 |  |  |  |  | 450 |  | 1061 | 0 | 0 | 0 | 0 | 0
7 | 28 | 1980 | 210 | 1 | 0 | 0 | 25 | 50 | 75 | 100 | 125 | 150 | 175 |  |  | 250 |  |  | 325 |  |  |  |  | 450 |  | 1062 | 0 | 0 | 0 | 0 | 0
7 | 29 | 1980 | 211 | 2 | 0.04 | 0.0361 | 25 | 50 | 75 | 100 | 125 | 150 | 175 |  |  | 250 |  |  | 325 |  |  |  |  | 450 |  | 1063 | 0 | 0 | 0 | 0 | 0
7 | 30 | 1980 | 212 | 3 | 0 | 0 | 25 | 50 | 75 | 100 | 125 | 150 | 175 |  |  | 250 |  |  | 325 |  |  |  |  | 450 |  | 1064 | 0 | 0 | 0 | 0 | 0
7 | 31 | 1980 | 213 | 4 | 0 | 0 | 25 | 50 | 75 | 100 | 125 | 150 | 175 |  |  | 250 |  |  | 325 |  |  |  |  | 450 |  | 1065 | 0 | 0 | 0 | 0 | 0
8 | 1 | 1980 | 214 | 5 | 0.01 | 0.009025 | 25 | 50 | 75 | 100 | 125 | 150 | 175 |  |  | 250 |  |  | 325 |  |  |  |  | 450 |  | 1066 | 0 | 0 | 0 | 0 | 0
8 | 2 | 1980 | 215 | 6 | 0 | 0 | 25 | 50 | 75 | 100 | 125 | 150 | 175 |  |  | 250 |  |  | 325 |  |  |  |  | 450 |  | 1067 | 0 | 0 | 0 | 0 | 0
8 | 3 | 1980 | 216 | 7 | 0.24 | 0.2166 | 25 | 50 | 75 | 100 | 125 | 150 | 175 |  |  | 250 |  |  | 325 |  |  |  |  | 450 |  | 1068 | 0 | 0 | 0 | 0 | 0
8 | 4 | 1980 | 217 | 1 | 0 | 0 | 25 | 50 | 75 | 100 | 125 | 150 | 175 |  |  | 250 |  |  | 325 |  |  |  |  | 450 |  | 1069 | 0 | 0 | 0 | 0 | 0
8 | 5 | 1980 | 218 | 2 | 0.1 | 0.09025 | 25 | 50 | 75 | 100 | 125 | 150 | 175 |  |  | 250 |  |  | 325 |  |  |  |  | 450 |  | 1070 | 0 | 0 | 0 | 0 | 0
8 | 6 | 1980 | 219 | 3 | 0 | 0 | 25 | 50 | 75 | 100 | 125 | 150 | 175 |  |  | 250 |  |  | 325 |  |  |  |  | 450 |  | 1071 | 0 | 0 | 0 | 0 | 0
8 | 7 | 1980 | 220 | 4 | 0 | 0 | 25 | 50 | 75 | 100 | 125 | 150 | 175 |  |  | 250 |  |  | 325 |  |  |  |  | 450 |  | 1072 | 0 | 0 | 0 | 0 | 0
8 | 8 | 1980 | 221 | 5 | 0 | 0 | 25 | 50 | 75 | 100 | 125 | 150 | 175 |  |  | 250 |  |  | 325 |  |  |  |  | 450 |  | 1073 | 0 | 0 | 0 | 0 | 0
8 | 9 | 1980 | 222 | 6 | 0 | 0 | 25 | 50 | 75 | 100 | 125 | 150 | 175 |  |  | 250 |  |  | 325 |  |  |  |  | 450 |  | 1074 | 0 | 0 | 0 | 0 | 0
8 | 10 | 1980 | 223 | 7 | 0.01 | 0.009025 | 25 | 50 | 75 | 100 | 125 | 150 | 175 |  |  | 250 |  |  | 325 |  |  |  |  | 450 |  | 1075 | 0 | 0 | 0 | 0 | 0
8 | 11 | 1980 | 224 | 1 | 0 | 0 | 25 | 50 | 75 | 100 | 125 | 150 | 175 |  |  | 250 |  |  | 325 |  |  |  |  | 450 |  | 1076 | 0 | 0 | 0 | 0 | 0
8 | 12 | 1980 | 225 | 2 | 0 | 0 | 25 | 50 | 75 | 100 | 125 | 150 | 175 |  |  | 250 |  |  | 325 |  |  |  |  | 450 |  | 1077 | 0 | 0 | 0 | 0 | 0
8 | 13 | 1980 | 226 | 3 | 0 | 0 | 25 | 50 | 75 | 100 | 125 | 150 | 175 |  |  | 250 |  |  | 325 |  |  |  |  | 450 |  | 1078 | 0 | 0 | 0 | 0 | 0
8 | 14 | 1980 | 227 | 4 | 0 | 0 | 25 | 50 | 75 | 100 | 125 | 150 | 175 |  |  | 250 |  |  | 325 |  |  |  |  | 450 |  | 1079 | 0 | 0 | 0 | 0 | 0
8 | 15 | 1980 | 228 | 5 | 0.52 | 0.4693 | 25 | 50 | 75 | 100 | 125 | 150 | 175 |  |  | 250 |  |  | 325 |  |  |  |  | 450 |  | 1080 | 0 | 0 | 0 | 0 | 0
8 | 16 | 1980 | 229 | 6 | 0 | 0 | 25 | 50 | 75 | 100 | 125 | 150 | 175 |  |  | 250 |  |  | 325 |  |  |  |  | 450 |  | 1081 | 0 | 0 | 0 | 0 | 0
8 | 17 | 1980 | 230 | 7 | 0 | 0 | 25 | 50 | 75 | 100 | 125 | 150 | 175 |  |  | 250 |  |  | 325 |  |  |  |  | 450 |  | 1082 | 0 | 0 | 0 | 0 | 0
8 | 18 | 1980 | 231 | 1 | 0.22 | 0.19855 | 25 | 50 | 75 | 100 | 125 | 150 | 175 |  |  | 250 |  |  | 325 |  |  |  |  | 450 |  | 1083 | 0 | 0 | 0 | 0 | 0
8 | 19 | 1980 | 232 | 2 | 0.01 | 0.009025 | 25 | 50 | 75 | 100 | 125 | 150 | 175 |  |  | 250 |  |  | 325 |  |  |  |  | 450 |  | 1084 | 0 | 0 | 0 | 0 | 0
8 | 20 | 1980 | 233 | 3 | 0 | 0 | 25 | 50 | 75 | 100 | 125 | 150 | 175 |  |  | 250 |  |  | 325 |  |  |  |  | 450 |  | 1085 | 0 | 0 | 0 | 0 | 0
8 | 21 | 1980 | 234 | 4 | 0 | 0 | 25 | 50 | 75 | 100 | 125 | 150 | 175 |  |  | 250 |  |  | 325 |  |  |  |  | 450 |  | 1086 | 0 | 0 | 0 | 0 | 0
8 | 22 | 1980 | 235 | 5 | 0 | 0 | 25 | 50 | 75 | 100 | 125 | 150 | 175 |  |  | 250 |  |  | 325 |  |  |  |  | 450 |  | 1087 | 0 | 0 | 0 | 0 | 0
8 | 23 | 1980 | 236 | 6 | 0 | 0 | 25 | 50 | 75 | 100 | 125 | 150 | 175 |  |  | 250 |  |  | 325 |  |  |  |  | 450 |  | 1088 | 0 | 0 | 0 | 0 | 0
8 | 24 | 1980 | 237 | 7 | 0 | 0 | 25 | 50 | 75 | 100 | 125 | 150 | 175 |  |  | 250 |  |  | 325 |  |  |  |  | 450 |  | 1089 | 0 | 0 | 0 | 0 | 0
8 | 25 | 1980 | 238 | 1 | 0 | 0 | 25 | 50 | 75 | 100 | 125 | 150 | 175 |  |  | 250 |  |  | 325 |  |  |  |  | 450 |  | 1090 | 0 | 0 | 0 | 0 | 0
8 | 26 | 1980 | 239 | 2 | 0 | 0 | 25 | 50 | 75 | 100 | 125 | 150 | 175 |  |  | 250 |  |  | 325 |  |  |  |  | 450 |  | 1091 | 0 | 0 | 0 | 0 | 0
8 | 27 | 1980 | 240 | 3 | 0 | 0 | 25 | 50 | 75 | 100 | 125 | 150 | 175 |  |  | 250 |  |  | 325 |  |  |  |  | 450 |  | 1092 | 0 | 0 | 0 | 0 | 0
8 | 28 | 1980 | 241 | 4 | 0 | 0 | 25 | 50 | 75 | 100 | 125 | 150 | 175 |  |  | 250 |  |  | 325 |  |  |  |  | 450 |  | 1093 | 0 | 0 | 0 | 0 | 0
8 | 29 | 1980 | 242 | 5 | 0 | 0 | 25 | 50 | 75 | 100 | 125 | 150 | 175 |  |  | 250 |  |  | 325 |  |  |  |  | 450 |  | 1094 | 0 | 0 | 0 | 0 | 0
8 | 30 | 1980 | 243 | 6 | 0 | 0 | 25 | 50 | 75 | 100 | 125 | 150 | 175 |  |  | 250 |  |  | 325 |  |  |  |  | 450 |  | 1095 | 0 | 0 | 0 | 0 | 0
8 | 31 | 1980 | 244 | 7 | 0 | 0 | 25 | 50 | 75 | 100 | 125 | 150 | 175 |  |  | 250 |  |  | 325 |  |  |  |  | 450 |  | 1096 | 0 | 0 | 0 | 0 | 0
9 | 1 | 1980 | 245 | 1 | 0 | 0 | 25 | 50 | 75 | 100 | 125 | 150 | 175 |  |  | 250 |  |  | 325 |  |  |  |  | 450 |  | 1097 | 0 | 0 | 0 | 0 | 0
9 | 2 | 1980 | 246 | 2 | 0 | 0 | 25 | 50 | 75 | 100 | 125 | 150 | 175 |  |  | 250 |  |  | 325 |  |  |  |  | 450 |  | 1098 | 0 | 0 | 0 | 0 | 0
9 | 3 | 1980 | 247 | 3 | 0 | 0 | 25 | 50 | 75 | 100 | 125 | 150 | 175 |  |  | 250 |  |  | 325 |  |  |  |  | 450 |  | 1099 | 0 | 0 | 0 | 0 | 0
9 | 4 | 1980 | 248 | 4 | 0 | 0 | 25 | 50 | 75 | 100 | 125 | 150 | 175 |  |  | 250 |  |  | 325 |  |  |  |  | 450 |  | 1100 | 0 | 0 | 0 | 0 | 0
9 | 5 | 1980 | 249 | 5 | 0 | 0 | 25 | 50 | 75 | 100 | 125 | 150 | 175 |  |  | 250 |  |  | 325 |  |  |  |  | 450 |  | 1101 | 0 | 0 | 0 | 0 | 0
9 | 6 | 1980 | 250 | 6 | 0.04 | 0.0361 | 25 | 50 | 75 | 100 | 125 | 150 | 175 |  |  | 250 |  |  | 325 |  |  |  |  | 450 |  | 1102 | 0 | 0 | 0 | 0 | 0
9 | 7 | 1980 | 251 | 7 | 0 | 0 | 25 | 50 | 75 | 100 | 125 | 150 | 175 |  |  | 250 |  |  | 325 |  |  |  |  | 450 |  | 1103 | 0 | 0 | 0 | 0 | 0
9 | 8 | 1980 | 252 | 1 | 0 | 0 | 25 | 50 | 75 | 100 | 125 | 150 | 175 |  |  | 250 |  |  | 325 |  |  |  |  | 450 |  | 1104 | 0 | 0 | 0 | 0 | 0
9 | 9 | 1980 | 253 | 2 | 0 | 0 | 25 | 50 | 75 | 100 | 125 | 150 | 175 |  |  | 250 |  |  | 325 |  |  |  |  | 450 |  | 1105 | 0 | 0 | 0 | 0 | 0
9 | 10 | 1980 | 254 | 3 | 0.32 | 0.2888 | 25 | 50 | 75 | 100 | 125 | 150 | 175 |  |  | 250 |  |  | 325 |  |  |  |  | 450 |  | 1106 | 0 | 0 | 0 | 0 | 0
9 | 11 | 1980 | 255 | 4 | 0 | 0 | 25 | 50 | 75 | 100 | 125 | 150 | 175 |  |  | 250 |  |  | 325 |  |  |  |  | 450 |  | 1107 | 0 | 0 | 0 | 0 | 0
9 | 12 | 1980 | 256 | 5 | 0 | 0 | 25 | 50 | 75 | 100 | 125 | 150 | 175 |  |  | 250 |  |  | 325 |  |  |  |  | 450 |  | 1108 | 0 | 0 | 0 | 0 | 0
9 | 13 | 1980 | 257 | 6 | 0 | 0 | 25 | 50 | 75 | 100 | 125 | 150 | 175 |  |  | 250 |  |  | 325 |  |  |  |  | 450 |  | 1109 | 0 | 0 | 0 | 0 | 0
9 | 14 | 1980 | 258 | 7 | 0.52 | 0.4693 | 25 | 50 | 75 | 100 | 125 | 150 | 175 |  |  | 250 |  |  | 325 |  |  |  |  | 450 |  | 1110 | 0 | 0 | 0 | 0 | 0
9 | 15 | 1980 | 259 | 1 | 0 | 0 | 25 | 50 | 75 | 100 | 125 | 150 | 175 |  |  | 250 |  |  | 325 |  |  |  |  | 450 |  | 1111 | 0 | 0 | 0 | 0 | 0
9 | 16 | 1980 | 260 | 2 | 0 | 0 | 25 | 50 | 75 | 100 | 125 | 150 | 175 |  |  | 250 |  |  | 325 |  |  |  |  | 450 |  | 1112 | 0 | 0 | 0 | 0 | 0
9 | 17 | 1980 | 261 | 3 | 0.06 | 0.05415 | 25 | 50 | 75 | 100 | 125 | 150 | 175 |  |  | 250 |  |  | 325 |  |  |  |  | 450 |  | 1113 | 0 | 0 | 0 | 0 | 0
9 | 18 | 1980 | 262 | 4 | 0.02 | 0.01805 | 25 | 50 | 75 | 100 | 125 | 150 | 175 |  |  | 250 |  |  | 325 |  |  |  |  | 450 |  | 1114 | 0 | 0 | 0 | 0 | 0
9 | 19 | 1980 | 263 | 5 | 0 | 0 | 25 | 50 | 75 | 100 | 125 | 150 | 175 |  |  | 250 |  |  | 325 |  |  |  |  | 450 |  | 1115 | 0 | 0 | 0 | 0 | 0
9 | 20 | 1980 | 264 | 6 | 0 | 0 | 25 | 50 | 75 | 100 | 125 | 150 | 175 |  |  | 250 |  |  | 325 |  |  |  |  | 450 |  | 1116 | 0 | 0 | 0 | 0 | 0
9 | 21 | 1980 | 265 | 7 | 0 | 0 | 25 | 50 | 75 | 100 | 125 | 150 | 175 |  |  | 250 |  |  | 325 |  |  |  |  | 450 |  | 1117 | 0 | 0 | 0 | 0 | 0
9 | 22 | 1980 | 266 | 1 | 0 | 0 | 25 | 50 | 75 | 100 | 125 | 150 | 175 |  |  | 250 |  |  | 325 |  |  |  |  | 450 |  | 1118 | 0 | 0 | 0 | 0 | 0
9 | 23 | 1980 | 267 | 2 | 0 | 0 | 25 | 50 | 75 | 100 | 125 | 150 | 175 |  |  | 250 |  |  | 325 |  |  |  |  | 450 |  | 1119 | 0 | 0 | 0 | 0 | 0
9 | 24 | 1980 | 268 | 3 | 0 | 0 | 25 | 50 | 75 | 100 | 125 | 150 | 175 |  |  | 250 |  |  | 325 |  |  |  |  | 450 |  | 1120 | 0 | 0 | 0 | 0 | 0
9 | 25 | 1980 | 269 | 4 | 0.94 | 0.84835 | 25 | 50 | 75 | 100 | 125 | 150 | 175 |  |  | 250 |  |  | 325 |  |  |  |  | 450 |  | 1121 | 0 | 0 | 0 | 0 | 0
9 | 26 | 1980 | 270 | 5 | 0 | 0 | 25 | 50 | 75 | 100 | 125 | 150 | 175 |  |  | 250 |  |  | 325 |  |  |  |  | 450 |  | 1122 | 0 | 0 | 0 | 0 | 0
9 | 27 | 1980 | 271 | 6 | 0 | 0 | 25 | 50 | 75 | 100 | 125 | 150 | 175 |  |  | 250 |  |  | 325 |  |  |  |  | 450 |  | 1123 | 0 | 0 | 0 | 0 | 0
9 | 28 | 1980 | 272 | 7 | 0 | 0 | 25 | 50 | 75 | 100 | 125 | 150 | 175 |  |  | 250 |  |  | 325 |  |  |  |  | 450 |  | 1124 | 0 | 0 | 0 | 0 | 0
9 | 29 | 1980 | 273 | 1 | 0 | 0 | 25 | 50 | 75 | 100 | 125 | 150 | 175 |  |  | 250 |  |  | 325 |  |  |  |  | 450 |  | 1125 | 0 | 0 | 0 | 0 | 0
9 | 30 | 1980 | 274 | 2 | 0 | 0 | 25 | 50 | 75 | 100 | 125 | 150 | 175 |  |  | 250 |  |  | 325 |  |  |  |  | 450 |  | 1126 | 0 | 0 | 0 | 0 | 0
10 | 1 | 1980 | 275 | 3 | 0 | 0 | 25 | 50 | 75 | 100 | 125 | 150 | 175 |  |  | 250 |  |  | 325 |  |  |  |  | 450 |  | 1127 | 0 | 0 | 0 | 0 | 0
10 | 2 | 1980 | 276 | 4 | 0.28 | 0.2527 | 25 | 50 | 75 | 100 | 125 | 150 | 175 |  |  | 250 |  |  | 325 |  |  |  |  | 450 |  | 1128 | 0 | 0 | 0 | 0 | 0
10 | 3 | 1980 | 277 | 5 | 0.33 | 0.29783 | 25 | 50 | 75 | 100 | 125 | 150 | 175 |  |  | 250 |  |  | 325 |  |  |  |  | 450 |  | 1129 | 0 | 0 | 0 | 0 | 0
10 | 4 | 1980 | 278 | 6 | 0 | 0 | 25 | 50 | 75 | 100 | 125 | 150 | 175 |  |  | 250 |  |  | 325 |  |  |  |  | 450 |  | 1130 | 0 | 0 | 0 | 0 | 0
10 | 5 | 1980 | 279 | 7 | 0 | 0 | 25 | 50 | 75 | 100 | 125 | 150 | 175 |  |  | 250 |  |  | 325 |  |  |  |  | 450 |  | 1131 | 0 | 0 | 0 | 0 | 0
10 | 6 | 1980 | 280 | 1 | 0 | 0 | 25 | 50 | 75 | 100 | 125 | 150 | 175 |  |  | 250 |  |  | 325 |  |  |  |  | 450 |  | 1132 | 0 | 0 | 0 | 0 | 0
10 | 7 | 1980 | 281 | 2 | 0 | 0 | 25 | 50 | 75 | 100 | 125 | 150 | 175 |  |  | 250 |  |  | 325 |  |  |  |  | 450 |  | 1133 | 0 | 0 | 0 | 0 | 0
10 | 8 | 1980 | 282 | 3 | 0 | 0 | 25 | 50 | 75 | 100 | 125 | 150 | 175 |  |  | 250 |  |  | 325 |  |  |  |  | 450 |  | 1134 | 0 | 0 | 0 | 0 | 0
10 | 9 | 1980 | 283 | 4 | 0 | 0 | 25 | 50 | 75 | 100 | 125 | 150 | 175 |  |  | 250 |  |  | 325 |  |  |  |  | 450 |  | 1135 | 0 | 0 | 0 | 0 | 0
10 | 10 | 1980 | 284 | 5 | 0 | 0 | 25 | 50 | 75 | 100 | 125 | 150 | 175 |  |  | 250 |  |  | 325 |  |  |  |  | 450 |  | 1136 | 0 | 0 | 0 | 0 | 0
10 | 11 | 1980 | 285 | 6 | 0 | 0 | 25 | 50 | 75 | 100 | 125 | 150 | 175 |  |  | 250 |  |  | 325 |  |  |  |  | 450 |  | 1137 | 0 | 0 | 0 | 0 | 0
10 | 12 | 1980 | 286 | 7 | 0 | 0 | 25 | 50 | 75 | 100 | 125 | 150 | 175 |  |  | 250 |  |  | 325 |  |  |  |  | 450 |  | 1138 | 0 | 0 | 0 | 0 | 0
10 | 13 | 1980 | 287 | 1 | 0 | 0 | 25 | 50 | 75 | 100 | 125 | 150 | 175 |  |  | 250 |  |  | 325 |  |  |  |  | 450 |  | 1139 | 0 | 0 | 0 | 0 | 0
10 | 14 | 1980 | 288 | 2 | 0 | 0 | 25 | 50 | 75 | 100 | 125 | 150 | 175 |  |  | 250 |  |  | 325 |  |  |  |  | 450 |  | 1140 | 0 | 0 | 0 | 0 | 0
10 | 15 | 1980 | 289 | 3 | 0 | 0 | 25 | 50 | 75 | 100 | 125 | 150 | 175 |  |  | 250 |  |  | 325 |  |  |  |  | 450 |  | 1141 | 0 | 0 | 0 | 0 | 0
10 | 16 | 1980 | 290 | 4 | 0 | 0 | 25 | 50 | 75 | 100 | 125 | 150 | 175 |  |  | 250 |  |  | 325 |  |  |  |  | 450 |  | 1142 | 0 | 0 | 0 | 0 | 0
10 | 17 | 1980 | 291 | 5 | 0 | 0 | 25 | 50 | 75 | 100 | 125 | 150 | 175 |  |  | 250 |  |  | 325 |  |  |  |  | 450 |  | 1143 | 0 | 0 | 0 | 0 | 0
10 | 18 | 1980 | 292 | 6 | 0.33 | 0.29783 | 25 | 50 | 75 | 100 | 125 | 150 | 175 |  |  | 250 |  |  | 325 |  |  |  |  | 450 |  | 1144 | 0 | 0 | 0 | 0 | 0
10 | 19 | 1980 | 293 | 7 | 0.02 | 0.01805 | 25 | 50 | 75 | 100 | 125 | 150 | 175 |  |  | 250 |  |  | 325 |  |  |  |  | 450 |  | 1145 | 0 | 0 | 0 | 0 | 0
10 | 20 | 1980 | 294 | 1 | 0 | 0 | 25 | 50 | 75 | 100 | 125 | 150 | 175 |  |  | 250 |  |  | 325 |  |  |  |  | 450 |  | 1146 | 0 | 0 | 0 | 0 | 0
10 | 21 | 1980 | 295 | 2 | 0 | 0 | 25 | 50 | 75 | 100 | 125 | 150 | 175 |  |  | 250 |  |  | 325 |  |  |  |  | 450 |  | 1147 | 0 | 0 | 0 | 0 | 0
10 | 22 | 1980 | 296 | 3 | 0 | 0 | 25 | 50 | 75 | 100 | 125 | 150 | 175 |  |  | 250 |  |  | 325 |  |  |  |  | 450 |  | 1148 | 0 | 0 | 0 | 0 | 0
10 | 23 | 1980 | 297 | 4 | 0 | 0 | 25 | 50 | 75 | 100 | 125 | 150 | 175 |  |  | 250 |  |  | 325 |  |  |  |  | 450 |  | 1149 | 0 | 0 | 0 | 0 | 0
10 | 24 | 1980 | 298 | 5 | 0 | 0 | 25 | 50 | 75 | 100 | 125 | 150 | 175 |  |  | 250 |  |  | 325 |  |  |  |  | 450 |  | 1150 | 0 | 0 | 0 | 0 | 0
10 | 25 | 1980 | 299 | 6 | 1.61 | 1.4373 | 25 | 50 | 75 | 100 | 125 | 150 | 175 |  |  | 250 |  |  | 325 |  |  |  |  | 450 |  | 1151 | 0 | 0 | 0 | 0 | 0
10 | 26 | 1980 | 300 | 7 | 0 | 0 | 25 | 50 | 75 | 100 | 125 | 150 | 175 |  |  | 250 |  |  | 325 |  |  |  |  | 450 |  | 1152 | 0 | 0 | 0 | 0 | 0
10 | 27 | 1980 | 301 | 1 | 0 | 0 | 25 | 50 | 75 | 100 | 125 | 150 | 175 |  |  | 250 |  |  | 325 |  |  |  |  | 450 |  | 1153 | 0 | 0 | 0 | 0 | 0
10 | 28 | 1980 | 302 | 2 | 0.02 | 0.01805 | 25 | 50 | 75 | 100 | 125 | 150 | 175 |  |  | 250 |  |  | 325 |  |  |  |  | 450 |  | 1154 | 0 | 0 | 0 | 0 | 0
10 | 29 | 1980 | 303 | 3 | 0 | 0 | 25 | 50 | 75 | 100 | 125 | 150 | 175 |  |  | 250 |  |  | 325 |  |  |  |  | 450 |  | 1155 | 0 | 0 | 0 | 0 | 0
10 | 30 | 1980 | 304 | 4 | 0 | 0 | 25 | 50 | 75 | 100 | 125 | 150 | 175 |  |  | 250 |  |  | 325 |  |  |  |  | 450 |  | 1156 | 0 | 0 | 0 | 0 | 0
10 | 31 | 1980 | 305 | 5 | 0 | 0 | 25 | 50 | 75 | 100 | 125 | 150 | 175 |  |  | 250 |  |  | 325 |  |  |  |  | 450 |  | 1157 | 0 | 0 | 0 | 0 | 0
11 | 1 | 1980 | 306 | 6 | 0 | 0 | 25 | 50 | 75 | 100 | 125 | 150 | 175 |  |  | 250 |  |  | 325 |  |  |  |  | 450 |  | 1158 | 0 | 0 | 0 | 0 | 0
11 | 2 | 1980 | 307 | 7 | 0 | 0 | 25 | 50 | 75 | 100 | 125 | 150 | 175 |  |  | 250 |  |  | 325 |  |  |  |  | 450 |  | 1159 | 0 | 0 | 0 | 0 | 0
11 | 3 | 1980 | 308 | 1 | 0 | 0 | 25 | 50 | 75 | 100 | 125 | 150 | 175 |  |  | 250 |  |  | 325 |  |  |  |  | 450 |  | 1160 | 0 | 0 | 0 | 0 | 0
11 | 4 | 1980 | 309 | 2 | 0.35 | 0.31587 | 25 | 50 | 75 | 100 | 125 | 150 | 175 |  |  | 250 |  |  | 325 |  |  |  |  | 450 |  | 1161 | 0 | 0 | 0 | 0 | 0
11 | 5 | 1980 | 310 | 3 | 0 | 0 | 25 | 50 | 75 | 100 | 125 | 150 | 175 |  |  | 250 |  |  | 325 |  |  |  |  | 450 |  | 1162 | 0 | 0 | 0 | 0 | 0
11 | 6 | 1980 | 311 | 4 | 0 | 0 | 25 | 50 | 75 | 100 | 125 | 150 | 175 |  |  | 250 |  |  | 325 |  |  |  |  | 450 |  | 1163 | 0 | 0 | 0 | 0 | 0
11 | 7 | 1980 | 312 | 5 | 0 | 0 | 25 | 50 | 75 | 100 | 125 | 150 | 175 |  |  | 250 |  |  | 325 |  |  |  |  | 450 |  | 1164 | 0 | 0 | 0 | 0 | 0
11 | 8 | 1980 | 313 | 6 | 0 | 0 | 25 | 50 | 75 | 100 | 125 | 150 | 175 |  |  | 250 |  |  | 325 |  |  |  |  | 450 |  | 1165 | 0 | 0 | 0 | 0 | 0
11 | 9 | 1980 | 314 | 7 | 0.15 | 0.13537 | 25 | 50 | 75 | 100 | 125 | 150 | 175 |  |  | 250 |  |  | 325 |  |  |  |  | 450 |  | 1166 | 0 | 0 | 0 | 0 | 0
11 | 10 | 1980 | 315 | 1 | 0 | 0 | 25 | 50 | 75 | 100 | 125 | 150 | 175 |  |  | 250 |  |  | 325 |  |  |  |  | 450 |  | 1167 | 0 | 0 | 0 | 0 | 0
11 | 11 | 1980 | 316 | 2 | 0 | 0 | 25 | 50 | 75 | 100 | 125 | 150 | 175 |  |  | 250 |  |  | 325 |  |  |  |  | 450 |  | 1168 | 0 | 0 | 0 | 0 | 0
11 | 12 | 1980 | 317 | 3 | 0 | 0 | 25 | 50 | 75 | 100 | 125 | 150 | 175 |  |  | 250 |  |  | 325 |  |  |  |  | 450 |  | 1169 | 0 | 0 | 0 | 0 | 0
11 | 13 | 1980 | 318 | 4 | 0 | 0 | 25 | 50 | 75 | 100 | 125 | 150 | 175 |  |  | 250 |  |  | 325 |  |  |  |  | 450 |  | 1170 | 0 | 0 | 0 | 0 | 0
11 | 14 | 1980 | 319 | 5 | 0 | 0 | 25 | 50 | 75 | 100 | 125 | 150 | 175 |  |  | 250 |  |  | 325 |  |  |  |  | 450 |  | 1171 | 0 | 0 | 0 | 0 | 0
11 | 15 | 1980 | 320 | 6 | 0 | 0 | 25 | 50 | 75 | 100 | 125 | 150 | 175 |  |  | 250 |  |  | 325 |  |  |  |  | 450 |  | 1172 | 0 | 0 | 0 | 0 | 0
11 | 16 | 1980 | 321 | 7 | 0.04 | 0.0361 | 25 | 50 | 75 | 100 | 125 | 150 | 175 |  |  | 250 |  |  | 325 |  |  |  |  | 450 |  | 1173 | 0 | 0 | 0 | 0 | 0
11 | 17 | 1980 | 322 | 1 | 0.88 | 0.7942 | 25 | 50 | 75 | 100 | 125 | 150 | 175 |  |  | 250 |  |  | 325 |  |  |  |  | 450 |  | 1174 | 0 | 0 | 0 | 0 | 0
11 | 18 | 1980 | 323 | 2 | 0.05 | 0.045125 | 25 | 50 | 75 | 100 | 125 | 150 | 175 |  |  | 250 |  |  | 325 |  |  |  |  | 450 |  | 1175 | 0 | 0 | 0 | 0 | 0
11 | 19 | 1980 | 324 | 3 | 0 | 0 | 25 | 50 | 75 | 100 | 125 | 150 | 175 |  |  | 250 |  |  | 325 |  |  |  |  | 450 |  | 1176 | 0 | 0 | 0 | 0 | 0
11 | 20 | 1980 | 325 | 4 | 0 | 0 | 25 | 50 | 75 | 100 | 125 | 150 | 175 |  |  | 250 |  |  | 325 |  |  |  |  | 450 |  | 1177 | 0 | 0 | 0 | 0 | 0
11 | 21 | 1980 | 326 | 5 | 0 | 0 | 25 | 50 | 75 | 100 | 125 | 150 | 175 |  |  | 250 |  |  | 325 |  |  |  |  | 450 |  | 1178 | 0 | 0 | 0 | 0 | 0
11 | 22 | 1980 | 327 | 6 | 0 | 0 | 25 | 50 | 75 | 100 | 125 | 150 | 175 |  |  | 250 |  |  | 325 |  |  |  |  | 450 |  | 1179 | 0 | 0 | 0 | 0 | 0
11 | 23 | 1980 | 328 | 7 | 0 | 0 | 25 | 50 | 75 | 100 | 125 | 150 | 175 |  |  | 250 |  |  | 325 |  |  |  |  | 450 |  | 1180 | 0 | 0 | 0 | 0 | 0
11 | 24 | 1980 | 329 | 1 | 0.74 | 0.66785 | 25 | 50 | 75 | 100 | 125 | 150 | 175 |  |  | 250 |  |  | 325 |  |  |  |  | 450 |  | 1181 | 0 | 0 | 0 | 0 | 0
11 | 25 | 1980 | 330 | 2 | 0 | 0 | 25 | 50 | 75 | 100 | 125 | 150 | 175 |  |  | 250 |  |  | 325 |  |  |  |  | 450 |  | 1182 | 0 | 0 | 0 | 0 | 0
11 | 26 | 1980 | 331 | 3 | 0 | 0 | 25 | 50 | 75 | 100 | 125 | 150 | 175 |  |  | 250 |  |  | 325 |  |  |  |  | 450 |  | 1183 | 0 | 0 | 0 | 0 | 0
11 | 27 | 1980 | 332 | 4 | 0.33 | 0.29783 | 25 | 50 | 75 | 100 | 125 | 150 | 175 |  |  | 250 |  |  | 325 |  |  |  |  | 450 |  | 1184 | 0 | 0 | 0 | 0 | 0
11 | 28 | 1980 | 333 | 5 | 0.02 | 0.01805 | 25 | 50 | 75 | 100 | 125 | 150 | 175 |  |  | 250 |  |  | 325 |  |  |  |  | 450 |  | 1185 | 0 | 0 | 0 | 0 | 0
11 | 29 | 1980 | 334 | 6 | 0 | 0 | 25 | 50 | 75 | 100 | 125 | 150 | 175 |  |  | 250 |  |  | 325 |  |  |  |  | 450 |  | 1186 | 0 | 0 | 0 | 0 | 0
11 | 30 | 1980 | 335 | 7 | 0 | 0 | 25 | 50 | 75 | 100 | 125 | 150 | 175 |  |  | 250 |  |  | 325 |  |  |  |  | 450 |  | 1187 | 0 | 0 | 0 | 0 | 0
12 | 1 | 1980 | 336 | 1 | 0 | 0 | 25 | 50 | 75 | 100 | 125 | 150 | 175 |  |  | 250 |  |  | 325 |  |  |  |  | 450 |  | 1188 | 0 | 0 | 0 | 0 | 0
12 | 2 | 1980 | 337 | 2 | 0.04 | 0.0361 | 25 | 50 | 75 | 100 | 125 | 150 | 175 |  |  | 250 |  |  | 325 |  |  |  |  | 450 |  | 1189 | 0 | 0 | 0 | 0 | 0
12 | 3 | 1980 | 338 | 3 | 0 | 0 | 25 | 50 | 75 | 100 | 125 | 150 | 175 |  |  | 250 |  |  | 325 |  |  |  |  | 450 |  | 1190 | 0 | 0 | 0 | 0 | 0
12 | 4 | 1980 | 339 | 4 | 0 | 0 | 25 | 50 | 75 | 100 | 125 | 150 | 175 |  |  | 250 |  |  | 325 |  |  |  |  | 450 |  | 1191 | 0 | 0 | 0 | 0 | 0
12 | 5 | 1980 | 340 | 5 | 0 | 0 | 25 | 50 | 75 | 100 | 125 | 150 | 175 |  |  | 250 |  |  | 325 |  |  |  |  | 450 |  | 1192 | 0 | 0 | 0 | 0 | 0
12 | 6 | 1980 | 341 | 6 | 0 | 0 | 25 | 50 | 75 | 100 | 125 | 150 | 175 |  |  | 250 |  |  | 325 |  |  |  |  | 450 |  | 1193 | 0 | 0 | 0 | 0 | 0
12 | 7 | 1980 | 342 | 7 | 0 | 0 | 25 | 50 | 75 | 100 | 125 | 150 | 175 |  |  | 250 |  |  | 325 |  |  |  |  | 450 |  | 1194 | 0 | 0 | 0 | 0 | 0
12 | 8 | 1980 | 343 | 1 | 0 | 0 | 25 | 50 | 75 | 100 | 125 | 150 | 175 |  |  | 250 |  |  | 325 |  |  |  |  | 450 |  | 1195 | 0 | 0 | 0 | 0 | 0
12 | 9 | 1980 | 344 | 2 | 0.25 | 0.22562 | 25 | 50 | 75 | 100 | 125 | 150 | 175 |  |  | 250 |  |  | 325 |  |  |  |  | 450 |  | 1196 | 0 | 0 | 0 | 0 | 0
12 | 10 | 1980 | 345 | 3 | 0 | 0 | 25 | 50 | 75 | 100 | 125 | 150 | 175 |  |  | 250 |  |  | 325 |  |  |  |  | 450 |  | 1197 | 0 | 0 | 0 | 0 | 0
12 | 11 | 1980 | 346 | 4 | 0 | 0 | 25 | 50 | 75 | 100 | 125 | 150 | 175 |  |  | 250 |  |  | 325 |  |  |  |  | 450 |  | 1198 | 0 | 0 | 0 | 0 | 0
12 | 12 | 1980 | 347 | 5 | 0 | 0 | 25 | 50 | 75 | 100 | 125 | 150 | 175 |  |  | 250 |  |  | 325 |  |  |  |  | 450 |  | 1199 | 0 | 0 | 0 | 0 | 0
12 | 13 | 1980 | 348 | 6 | 0 | 0 | 25 | 50 | 75 | 100 | 125 | 150 | 175 |  |  | 250 |  |  | 325 |  |  |  |  | 450 |  | 1200 | 0 | 0 | 0 | 0 | 0
12 | 14 | 1980 | 349 | 7 | 0 | 0 | 25 | 50 | 75 | 100 | 125 | 150 | 175 |  |  | 250 |  |  | 325 |  |  |  |  | 450 |  | 1201 | 0 | 0 | 0 | 0 | 0
12 | 15 | 1980 | 350 | 1 | 0 | 0 | 25 | 50 | 75 | 100 | 125 | 150 | 175 |  |  | 250 |  |  | 325 |  |  |  |  | 450 |  | 1202 | 0 | 0 | 0 | 0 | 0
12 | 16 | 1980 | 351 | 2 | 0.03 | 0.027075 | 25 | 50 | 75 | 100 | 125 | 150 | 175 |  |  | 250 |  |  | 325 |  |  |  |  | 450 |  | 1203 | 0 | 0 | 0 | 0 | 0
12 | 17 | 1980 | 352 | 3 | 0 | 0 | 25 | 50 | 75 | 100 | 125 | 150 | 175 |  |  | 250 |  |  | 325 |  |  |  |  | 450 |  | 1204 | 0 | 0 | 0 | 0 | 0
12 | 18 | 1980 | 353 | 4 | 0 | 0 | 25 | 50 | 75 | 100 | 125 | 150 | 175 |  |  | 250 |  |  | 325 |  |  |  |  | 450 |  | 1205 | 0 | 0 | 0 | 0 | 0
12 | 19 | 1980 | 354 | 5 | 0 | 0 | 25 | 50 | 75 | 100 | 125 | 150 | 175 |  |  | 250 |  |  | 325 |  |  |  |  | 450 |  | 1206 | 0 | 0 | 0 | 0 | 0
12 | 20 | 1980 | 355 | 6 | 0 | 0 | 25 | 50 | 75 | 100 | 125 | 150 | 175 |  |  | 250 |  |  | 325 |  |  |  |  | 450 |  | 1207 | 0 | 0 | 0 | 0 | 0
12 | 21 | 1980 | 356 | 7 | 0 | 0 | 25 | 50 | 75 | 100 | 125 | 150 | 175 |  |  | 250 |  |  | 325 |  |  |  |  | 450 |  | 1208 | 0 | 0 | 0 | 0 | 0
12 | 22 | 1980 | 357 | 1 | 0 | 0 | 25 | 50 | 75 | 100 | 125 | 150 | 175 |  |  | 250 |  |  | 325 |  |  |  |  | 450 |  | 1209 | 0 | 0 | 0 | 0 | 0
12 | 23 | 1980 | 358 | 2 | 0.15 | 0.13537 | 25 | 50 | 75 | 100 | 125 | 150 | 175 |  |  | 250 |  |  | 325 |  |  |  |  | 450 |  | 1210 | 0 | 0 | 0 | 0 | 0
12 | 24 | 1980 | 359 | 3 | 0.14 | 0.12635 | 25 | 50 | 75 | 100 | 125 | 150 | 175 |  |  | 250 |  |  | 325 |  |  |  |  | 450 |  | 1211 | 0 | 0 | 0 | 0 | 0
12 | 25 | 1980 | 360 | 4 | 0 | 0 | 25 | 50 | 75 | 100 | 125 | 150 | 175 |  |  | 250 |  |  | 325 |  |  |  |  | 450 |  | 1212 | 0 | 0 | 0 | 0 | 0
12 | 26 | 1980 | 361 | 5 | 0 | 0 | 25 | 50 | 75 | 100 | 125 | 150 | 175 |  |  | 250 |  |  | 325 |  |  |  |  | 450 |  | 1213 | 0 | 0 | 0 | 0 | 0
12 | 27 | 1980 | 362 | 6 | 0 | 0 | 25 | 50 | 75 | 100 | 125 | 150 | 175 |  |  | 250 |  |  | 325 |  |  |  |  | 450 |  | 1214 | 0 | 0 | 0 | 0 | 0
12 | 28 | 1980 | 363 | 7 | 0 | 0 | 25 | 50 | 75 | 100 | 125 | 150 | 175 |  |  | 250 |  |  | 325 |  |  |  |  | 450 |  | 1215 | 0 | 0 | 0 | 0 | 0
12 | 29 | 1980 | 364 | 1 | 0 | 0 | 25 | 50 | 75 | 100 | 125 | 150 | 175 |  |  | 250 |  |  | 325 |  |  |  |  | 450 |  | 1216 | 0 | 0 | 0 | 0 | 0
12 | 30 | 1980 | 365 | 2 | 0 | 0 | 25 | 50 | 75 | 100 | 125 | 150 | 175 |  |  | 250 |  |  | 325 |  |  |  |  | 450 |  | 1217 | 0 | 0 | 0 | 0 | 0
12 | 31 | 1980 | 366 | 3 | 0.04 | 0.0361 | 25 | 50 | 75 | 100 | 125 | 150 | 175 |  |  | 250 |  |  | 325 |  |  |  |  | 450 |  | 1218 | 0 | 0 | 0 | 0 | 0
1 | 1 | 1981 | 1 | 4 | 0.14 | 0.12635 | 25 | 50 | 75 | 100 | 125 | 150 | 175 |  |  | 250 |  |  | 325 |  |  |  |  | 450 |  | 1219 | 0 | 0 | 0 | 0 | 0
1 | 2 | 1981 | 2 | 5 | 0 | 0 | 25 | 50 | 75 | 100 | 125 | 150 | 175 |  |  | 250 |  |  | 325 |  |  |  |  | 450 |  | 1220 | 0 | 0 | 0 | 0 | 0
1 | 3 | 1981 | 3 | 6 | 0 | 0 | 25 | 50 | 75 | 100 | 125 | 150 | 175 |  |  | 250 |  |  | 325 |  |  |  |  | 450 |  | 1221 | 0 | 0 | 0 | 0 | 0
1 | 4 | 1981 | 4 | 7 | 0 | 0 | 25 | 50 | 75 | 100 | 125 | 150 | 175 |  |  | 250 |  |  | 325 |  |  |  |  | 450 |  | 1222 | 0 | 0 | 0 | 0 | 0
1 | 5 | 1981 | 5 | 1 | 0 | 0 | 25 | 50 | 75 | 100 | 125 | 150 | 175 |  |  | 250 |  |  | 325 |  |  |  |  | 450 |  | 1223 | 0 | 0 | 0 | 0 | 0
1 | 6 | 1981 | 6 | 2 | 0 | 0 | 25 | 50 | 75 | 100 | 125 | 150 | 175 |  |  | 250 |  |  | 325 |  |  |  |  | 450 |  | 1224 | 0 | 0 | 0 | 0 | 0
1 | 7 | 1981 | 7 | 3 | 0.05 | 0.045125 | 25 | 50 | 75 | 100 | 125 | 150 | 175 |  |  | 250 |  |  | 325 |  |  |  |  | 450 |  | 1225 | 0 | 0 | 0 | 0 | 0
1 | 8 | 1981 | 8 | 4 | 0 | 0 | 25 | 50 | 75 | 100 | 125 | 150 | 175 |  |  | 250 |  |  | 325 |  |  |  |  | 450 |  | 1226 | 0 | 0 | 0 | 0 | 0
1 | 9 | 1981 | 9 | 5 | 0 | 0 | 25 | 50 | 75 | 100 | 125 | 150 | 175 |  |  | 250 |  |  | 325 |  |  |  |  | 450 |  | 1227 | 0 | 0 | 0 | 0 | 0
1 | 10 | 1981 | 10 | 6 | 0 | 0 | 25 | 50 | 75 | 100 | 125 | 150 | 175 |  |  | 250 |  |  | 325 |  |  |  |  | 450 |  | 1228 | 0 | 0 | 0 | 0 | 0
1 | 11 | 1981 | 11 | 7 | 0 | 0 | 25 | 50 | 75 | 100 | 125 | 150 | 175 |  |  | 250 |  |  | 325 |  |  |  |  | 450 |  | 1229 | 0 | 0 | 0 | 0 | 0
1 | 12 | 1981 | 12 | 1 | 0 | 0 | 25 | 50 | 75 | 100 | 125 | 150 | 175 |  |  | 250 |  |  | 325 |  |  |  |  | 450 |  | 1230 | 0 | 0 | 0 | 0 | 0
1 | 13 | 1981 | 13 | 2 | 0 | 0 | 25 | 50 | 75 | 100 | 125 | 150 | 175 |  |  | 250 |  |  | 325 |  |  |  |  | 450 |  | 1231 | 0 | 0 | 0 | 0 | 0
1 | 14 | 1981 | 14 | 3 | 0 | 0 | 25 | 50 | 75 | 100 | 125 | 150 | 175 |  |  | 250 |  |  | 325 |  |  |  |  | 450 |  | 1232 | 0 | 0 | 0 | 0 | 0
1 | 15 | 1981 | 15 | 4 | 0.08 | 0.0722 | 25 | 50 | 75 | 100 | 125 | 150 | 175 |  |  | 250 |  |  | 325 |  |  |  |  | 450 |  | 1233 | 0 | 0 | 0 | 0 | 0
1 | 16 | 1981 | 16 | 5 | 0 | 0 | 25 | 50 | 75 | 100 | 125 | 150 | 175 |  |  | 250 |  |  | 325 |  |  |  |  | 450 |  | 1234 | 0 | 0 | 0 | 0 | 0
1 | 17 | 1981 | 17 | 6 | 0 | 0 | 25 | 50 | 75 | 100 | 125 | 150 | 175 |  |  | 250 |  |  | 325 |  |  |  |  | 450 |  | 1235 | 0 | 0 | 0 | 0 | 0
1 | 18 | 1981 | 18 | 7 | 0 | 0 | 25 | 50 | 75 | 100 | 125 | 150 | 175 |  |  | 250 |  |  | 325 |  |  |  |  | 450 |  | 1236 | 0 | 0 | 0 | 0 | 0
1 | 19 | 1981 | 19 | 1 | 0 | 0 | 25 | 50 | 75 | 100 | 125 | 150 | 175 |  |  | 250 |  |  | 325 |  |  |  |  | 450 |  | 1237 | 0 | 0 | 0 | 0 | 0
1 | 20 | 1981 | 20 | 2 | 0 | 0 | 25 | 50 | 75 | 100 | 125 | 150 | 175 |  |  | 250 |  |  | 325 |  |  |  |  | 450 |  | 1238 | 0 | 0 | 0 | 0 | 0
1 | 21 | 1981 | 21 | 3 | 0.11 | 0.099275 | 25 | 50 | 75 | 100 | 125 | 150 | 175 |  |  | 250 |  |  | 325 |  |  |  |  | 450 |  | 1239 | 0 | 0 | 0 | 0 | 0
1 | 22 | 1981 | 22 | 4 | 0 | 0 | 25 | 50 | 75 | 100 | 125 | 150 | 175 |  |  | 250 |  |  | 325 |  |  |  |  | 450 |  | 1240 | 0 | 0 | 0 | 0 | 0
1 | 23 | 1981 | 23 | 5 | 0 | 0 | 25 | 50 | 75 | 100 | 125 | 150 | 175 |  |  | 250 |  |  | 325 |  |  |  |  | 450 |  | 1241 | 0 | 0 | 0 | 0 | 0
1 | 24 | 1981 | 24 | 6 | 0 | 0 | 25 | 50 | 75 | 100 | 125 | 150 | 175 |  |  | 250 |  |  | 325 |  |  |  |  | 450 |  | 1242 | 0 | 0 | 0 | 0 | 0
1 | 25 | 1981 | 25 | 7 | 0 | 0 | 25 | 50 | 75 | 100 | 125 | 150 | 175 |  |  | 250 |  |  | 325 |  |  |  |  | 450 |  | 1243 | 0 | 0 | 0 | 0 | 0
1 | 26 | 1981 | 26 | 1 | 0 | 0 | 25 | 50 | 75 | 100 | 125 | 150 | 175 |  |  | 250 |  |  | 325 |  |  |  |  | 450 |  | 1244 | 0 | 0 | 0 | 0 | 0
1 | 27 | 1981 | 27 | 2 | 0 | 0 | 25 | 50 | 75 | 100 | 125 | 150 | 175 |  |  | 250 |  |  | 325 |  |  |  |  | 450 |  | 1245 | 0 | 0 | 0 | 0 | 0
1 | 28 | 1981 | 28 | 3 | 0 | 0 | 25 | 50 | 75 | 100 | 125 | 150 | 175 |  |  | 250 |  |  | 325 |  |  |  |  | 450 |  | 1246 | 0 | 0 | 0 | 0 | 0
1 | 29 | 1981 | 29 | 4 | 0 | 0 | 25 | 50 | 75 | 100 | 125 | 150 | 175 |  |  | 250 |  |  | 325 |  |  |  |  | 450 |  | 1247 | 0 | 0 | 0 | 0 | 0
1 | 30 | 1981 | 30 | 5 | 0 | 0 | 25 | 50 | 75 | 100 | 125 | 150 | 175 |  |  | 250 |  |  | 325 |  |  |  |  | 450 |  | 1248 | 0 | 0 | 0 | 0 | 0
1 | 31 | 1981 | 31 | 6 | 0 | 0 | 25 | 50 | 75 | 100 | 125 | 150 | 175 |  |  | 250 |  |  | 325 |  |  |  |  | 450 |  | 1249 | 0 | 0 | 0 | 0 | 0
2 | 1 | 1981 | 32 | 7 | 0 | 0 | 25 | 50 | 75 | 100 | 125 | 150 | 175 |  |  | 250 |  |  | 325 |  |  |  |  | 450 |  | 1250 | 0 | 0 | 0 | 0 | 0
2 | 2 | 1981 | 33 | 1 | 0.72 | 0.6498 | 25 | 50 | 75 | 100 | 125 | 150 | 175 |  |  | 250 |  |  | 325 |  |  |  |  | 450 |  | 1251 | 0 | 0 | 0 | 0 | 0
2 | 3 | 1981 | 34 | 2 | 0 | 0 | 25 | 50 | 75 | 100 | 125 | 150 | 175 |  |  | 250 |  |  | 325 |  |  |  |  | 450 |  | 1252 | 0 | 0 | 0 | 0 | 0
2 | 4 | 1981 | 35 | 3 | 0 | 0 | 25 | 50 | 75 | 100 | 125 | 150 | 175 |  |  | 250 |  |  | 325 |  |  |  |  | 450 |  | 1253 | 0 | 0 | 0 | 0 | 0
2 | 5 | 1981 | 36 | 4 | 0 | 0 | 25 | 50 | 75 | 100 | 125 | 150 | 175 |  |  | 250 |  |  | 325 |  |  |  |  | 450 |  | 1254 | 0 | 0 | 0 | 0 | 0
2 | 6 | 1981 | 37 | 5 | 0 | 0 | 25 | 50 | 75 | 100 | 125 | 150 | 175 |  |  | 250 |  |  | 325 |  |  |  |  | 450 |  | 1255 | 0 | 0 | 0 | 0 | 0
2 | 7 | 1981 | 38 | 6 | 0 | 0 | 25 | 50 | 75 | 100 | 125 | 150 | 175 |  |  | 250 |  |  | 325 |  |  |  |  | 450 |  | 1256 | 0 | 0 | 0 | 0 | 0
2 | 8 | 1981 | 39 | 7 | 0.29 | 0.26172 | 25 | 50 | 75 | 100 | 125 | 150 | 175 |  |  | 250 |  |  | 325 |  |  |  |  | 450 |  | 1257 | 0 | 0 | 0 | 0 | 0
2 | 9 | 1981 | 40 | 1 | 0 | 0 | 25 | 50 | 75 | 100 | 125 | 150 | 175 |  |  | 250 |  |  | 325 |  |  |  |  | 450 |  | 1258 | 0 | 0 | 0 | 0 | 0
2 | 10 | 1981 | 41 | 2 | 0.01 | 0.009025 | 25 | 50 | 75 | 100 | 125 | 150 | 175 |  |  | 250 |  |  | 325 |  |  |  |  | 450 |  | 1259 | 0 | 0 | 0 | 0 | 0
2 | 11 | 1981 | 42 | 3 | 0.61 | 0.55053 | 25 | 50 | 75 | 100 | 125 | 150 | 175 |  |  | 250 |  |  | 325 |  |  |  |  | 450 |  | 1260 | 0 | 0 | 0 | 0 | 0
2 | 12 | 1981 | 43 | 4 | 0 | 0 | 25 | 50 | 75 | 100 | 125 | 150 | 175 |  |  | 250 |  |  | 325 |  |  |  |  | 450 |  | 1261 | 0 | 0 | 0 | 0 | 0
2 | 13 | 1981 | 44 | 5 | 0 | 0 | 25 | 50 | 75 | 100 | 125 | 150 | 175 |  |  | 250 |  |  | 325 |  |  |  |  | 450 |  | 1262 | 0 | 0 | 0 | 0 | 0
2 | 14 | 1981 | 45 | 6 | 0 | 0 | 25 | 50 | 75 | 100 | 125 | 150 | 175 |  |  | 250 |  |  | 325 |  |  |  |  | 450 |  | 1263 | 0 | 0 | 0 | 0 | 0
2 | 15 | 1981 | 46 | 7 | 0 | 0 | 25 | 50 | 75 | 100 | 125 | 150 | 175 |  |  | 250 |  |  | 325 |  |  |  |  | 450 |  | 1264 | 0 | 0 | 0 | 0 | 0
2 | 16 | 1981 | 47 | 1 | 0 | 0 | 25 | 50 | 75 | 100 | 125 | 150 | 175 |  |  | 250 |  |  | 325 |  |  |  |  | 450 |  | 1265 | 0 | 0 | 0 | 0 | 0
2 | 17 | 1981 | 48 | 2 | 0 | 0 | 25 | 50 | 75 | 100 | 125 | 150 | 175 |  |  | 250 |  |  | 325 |  |  |  |  | 450 |  | 1266 | 0 | 0 | 0 | 0 | 0
2 | 18 | 1981 | 49 | 3 | 0 | 0 | 25 | 50 | 75 | 100 | 125 | 150 | 175 |  |  | 250 |  |  | 325 |  |  |  |  | 450 |  | 1267 | 0 | 0 | 0 | 0 | 0
2 | 19 | 1981 | 50 | 4 | 0.2 | 0.1805 | 25 | 50 | 75 | 100 | 125 | 150 | 175 |  |  | 250 |  |  | 325 |  |  |  |  | 450 |  | 1268 | 0 | 0 | 0 | 0 | 0
2 | 20 | 1981 | 51 | 5 | 0.3 | 0.27075 | 25 | 50 | 75 | 100 | 125 | 150 | 175 |  |  | 250 |  |  | 325 |  |  |  |  | 450 |  | 1269 | 0 | 0 | 0 | 0 | 0
2 | 21 | 1981 | 52 | 6 | 0.09 | 0.081225 | 25 | 50 | 75 | 100 | 125 | 150 | 175 |  |  | 250 |  |  | 325 |  |  |  |  | 450 |  | 1270 | 0 | 0 | 0 | 0 | 0
2 | 22 | 1981 | 53 | 7 | 0.02 | 0.01805 | 25 | 50 | 75 | 100 | 125 | 150 | 175 |  |  | 250 |  |  | 325 |  |  |  |  | 450 |  | 1271 | 0 | 0 | 0 | 0 | 0
2 | 23 | 1981 | 54 | 1 | 0.58 | 0.52345 | 25 | 50 | 75 | 100 | 125 | 150 | 175 |  |  | 250 |  |  | 325 |  |  |  |  | 450 |  | 1272 | 0 | 0 | 0 | 0 | 0
2 | 24 | 1981 | 55 | 2 | 0 | 0 | 25 | 50 | 75 | 100 | 125 | 150 | 175 |  |  | 250 |  |  | 325 |  |  |  |  | 450 |  | 1273 | 0 | 0 | 0 | 0 | 0
2 | 25 | 1981 | 56 | 3 | 0 | 0 | 25 | 50 | 75 | 100 | 125 | 150 | 175 |  |  | 250 |  |  | 325 |  |  |  |  | 450 |  | 1274 | 0 | 0 | 0 | 0 | 0
2 | 26 | 1981 | 57 | 4 | 0 | 0 | 25 | 50 | 75 | 100 | 125 | 150 | 175 |  |  | 250 |  |  | 325 |  |  |  |  | 450 |  | 1275 | 0 | 0 | 0 | 0 | 0
2 | 27 | 1981 | 58 | 5 | 0 | 0 | 25 | 50 | 75 | 100 | 125 | 150 | 175 |  |  | 250 |  |  | 325 |  |  |  |  | 450 |  | 1276 | 0 | 0 | 0 | 0 | 0
2 | 28 | 1981 | 59 | 6 | 0 | 0 | 25 | 50 | 75 | 100 | 125 | 150 | 175 |  |  | 250 |  |  | 325 |  |  |  |  | 450 |  | 1277 | 0 | 0 | 0 | 0 | 0
3 | 1 | 1981 | 60 | 7 | 0 | 0 | 25 | 50 | 75 | 100 | 125 | 150 | 175 |  |  | 250 |  |  | 325 |  |  |  |  | 450 |  | 1278 | 0 | 0 | 0 | 0 | 0
3 | 2 | 1981 | 61 | 1 | 0 | 0 | 25 | 50 | 75 | 100 | 125 | 150 | 175 |  |  | 250 |  |  | 325 |  |  |  |  | 450 |  | 1279 | 0 | 0 | 0 | 0 | 0
3 | 3 | 1981 | 62 | 2 | 0 | 0 | 25 | 50 | 75 | 100 | 125 | 150 | 175 |  |  | 250 |  |  | 325 |  |  |  |  | 450 |  | 1280 | 0 | 0 | 0 | 0 | 0
3 | 4 | 1981 | 63 | 3 | 0.06 | 0.05415 | 25 | 50 | 75 | 100 | 125 | 150 | 175 |  |  | 250 |  |  | 325 |  |  |  |  | 450 |  | 1281 | 0 | 0 | 0 | 0 | 0
3 | 5 | 1981 | 64 | 4 | 0.35 | 0.31587 | 25 | 50 | 75 | 100 | 125 | 150 | 175 |  |  | 250 |  |  | 325 |  |  |  |  | 450 |  | 1282 | 0 | 0 | 0 | 0 | 0
3 | 6 | 1981 | 65 | 5 | 0.01 | 0.009025 | 25 | 50 | 75 | 100 | 125 | 150 | 175 |  |  | 250 |  |  | 325 |  |  |  |  | 450 |  | 1283 | 0 | 0 | 0 | 0 | 0
3 | 7 | 1981 | 66 | 6 | 0 | 0 | 25 | 50 | 75 | 100 | 125 | 150 | 175 |  |  | 250 |  |  | 325 |  |  |  |  | 450 |  | 1284 | 0 | 0 | 0 | 0 | 0
3 | 8 | 1981 | 67 | 7 | 0 | 0 | 25 | 50 | 75 | 100 | 125 | 150 | 175 |  |  | 250 |  |  | 325 |  |  |  |  | 450 |  | 1285 | 0 | 0 | 0 | 0 | 0
3 | 9 | 1981 | 68 | 1 | 0 | 0 | 25 | 50 | 75 | 100 | 125 | 150 | 175 |  |  | 250 |  |  | 325 |  |  |  |  | 450 |  | 1286 | 0 | 0 | 0 | 0 | 0
3 | 10 | 1981 | 69 | 2 | 0 | 0 | 25 | 50 | 75 | 100 | 125 | 150 | 175 |  |  | 250 |  |  | 325 |  |  |  |  | 450 |  | 1287 | 0 | 0 | 0 | 0 | 0
3 | 11 | 1981 | 70 | 3 | 0 | 0 | 25 | 50 | 75 | 100 | 125 | 150 | 175 |  |  | 250 |  |  | 325 |  |  |  |  | 450 |  | 1288 | 0 | 0 | 0 | 0 | 0
3 | 12 | 1981 | 71 | 4 | 0 | 0 | 25 | 50 | 75 | 100 | 125 | 150 | 175 |  |  | 250 |  |  | 325 |  |  |  |  | 450 |  | 1289 | 0 | 0 | 0 | 0 | 0
3 | 13 | 1981 | 72 | 5 | 0 | 0 | 25 | 50 | 75 | 100 | 125 | 150 | 175 |  |  | 250 |  |  | 325 |  |  |  |  | 450 |  | 1290 | 0 | 0 | 0 | 0 | 0
3 | 14 | 1981 | 73 | 6 | 0 | 0 | 25 | 50 | 75 | 100 | 125 | 150 | 175 |  |  | 250 |  |  | 325 |  |  |  |  | 450 |  | 1291 | 0 | 0 | 0 | 0 | 0
3 | 15 | 1981 | 74 | 7 | 0 | 0 | 25 | 50 | 75 | 100 | 125 | 150 | 175 |  |  | 250 |  |  | 325 |  |  |  |  | 450 |  | 1292 | 0 | 0 | 0 | 0 | 0
3 | 16 | 1981 | 75 | 1 | 0.16 | 0.1444 | 25 | 50 | 75 | 100 | 125 | 150 | 175 |  |  | 250 |  |  | 325 |  |  |  |  | 450 |  | 1293 | 0 | 0 | 0 | 0 | 0
3 | 17 | 1981 | 76 | 2 | 0 | 0 | 25 | 50 | 75 | 100 | 125 | 150 | 175 |  |  | 250 |  |  | 325 |  |  |  |  | 450 |  | 1294 | 0 | 0 | 0 | 0 | 0
3 | 18 | 1981 | 77 | 3 | 0 | 0 | 25 | 50 | 75 | 100 | 125 | 150 | 175 |  |  | 250 |  |  | 325 |  |  |  |  | 450 |  | 1295 | 0 | 0 | 0 | 0 | 0
3 | 19 | 1981 | 78 | 4 | 0 | 0 | 25 | 50 | 75 | 100 | 125 | 150 | 175 |  |  | 250 |  |  | 325 |  |  |  |  | 450 |  | 1296 | 0 | 0 | 0 | 0 | 0
3 | 20 | 1981 | 79 | 5 | 0 | 0 | 25 | 50 | 75 | 100 | 125 | 150 | 175 |  |  | 250 |  |  | 325 |  |  |  |  | 450 |  | 1297 | 0 | 0 | 0 | 0 | 0
3 | 21 | 1981 | 80 | 6 | 0.01 | 0.009025 | 25 | 50 | 75 | 100 | 125 | 150 | 175 |  |  | 250 |  |  | 325 |  |  |  |  | 450 |  | 1298 | 0 | 0 | 0 | 0 | 0
3 | 22 | 1981 | 81 | 7 | 0 | 0 | 25 | 50 | 75 | 100 | 125 | 150 | 175 |  |  | 250 |  |  | 325 |  |  |  |  | 450 |  | 1299 | 0 | 0 | 0 | 0 | 0
3 | 23 | 1981 | 82 | 1 | 0 | 0 | 25 | 50 | 75 | 100 | 125 | 150 | 175 |  |  | 250 |  |  | 325 |  |  |  |  | 450 |  | 1300 | 0 | 0 | 0 | 0 | 0
3 | 24 | 1981 | 83 | 2 | 0 | 0 | 25 | 50 | 75 | 100 | 125 | 150 | 175 |  |  | 250 |  |  | 325 |  |  |  |  | 450 |  | 1301 | 0 | 0 | 0 | 0 | 0
3 | 25 | 1981 | 84 | 3 | 0 | 0 | 25 | 50 | 75 | 100 | 125 | 150 | 175 |  |  | 250 |  |  | 325 |  |  |  |  | 450 |  | 1302 | 0 | 0 | 0 | 0 | 0
3 | 26 | 1981 | 85 | 4 | 0 | 0 | 25 | 50 | 75 | 100 | 125 | 150 | 175 |  |  | 250 |  |  | 325 |  |  |  |  | 450 |  | 1303 | 0 | 0 | 0 | 0 | 0
3 | 27 | 1981 | 86 | 5 | 0 | 0 | 25 | 50 | 75 | 100 | 125 | 150 | 175 |  |  | 250 |  |  | 325 |  |  |  |  | 450 |  | 1304 | 0 | 0 | 0 | 0 | 0
3 | 28 | 1981 | 87 | 6 | 0 | 0 | 25 | 50 | 75 | 100 | 125 | 150 | 175 |  |  | 250 |  |  | 325 |  |  |  |  | 450 |  | 1305 | 0 | 0 | 0 | 0 | 0
3 | 29 | 1981 | 88 | 7 | 0 | 0 | 25 | 50 | 75 | 100 | 125 | 150 | 175 |  |  | 250 |  |  | 325 |  |  |  |  | 450 |  | 1306 | 0 | 0 | 0 | 0 | 0
3 | 30 | 1981 | 89 | 1 | 0.9 | 0.81225 | 25 | 50 | 75 | 100 | 125 | 150 | 175 |  |  | 250 |  |  | 325 |  |  |  |  | 450 |  | 1307 | 0 | 0 | 0 | 0 | 0
3 | 31 | 1981 | 90 | 2 | 0 | 0 | 25 | 50 | 75 | 100 | 125 | 150 | 175 |  |  | 250 |  |  | 325 |  |  |  |  | 450 |  | 1308 | 0 | 0 | 0 | 0 | 0
4 | 1 | 1981 | 91 | 3 | 0.45 | 0.40612 | 25 | 50 | 75 | 100 | 125 | 150 | 175 |  |  | 250 |  |  | 325 |  |  |  |  | 450 |  | 1309 | 0 | 0 | 0 | 0 | 0
4 | 2 | 1981 | 92 | 4 | 0 | 0 | 25 | 50 | 75 | 100 | 125 | 150 | 175 |  |  | 250 |  |  | 325 |  |  |  |  | 450 |  | 1310 | 0 | 0 | 0 | 0 | 0
4 | 3 | 1981 | 93 | 5 | 0 | 0 | 25 | 50 | 75 | 100 | 125 | 150 | 175 |  |  | 250 |  |  | 325 |  |  |  |  | 450 |  | 1311 | 0 | 0 | 0 | 0 | 0
4 | 4 | 1981 | 94 | 6 | 0 | 0 | 25 | 50 | 75 | 100 | 125 | 150 | 175 |  |  | 250 |  |  | 325 |  |  |  |  | 450 |  | 1312 | 0 | 0 | 0 | 0 | 0
4 | 5 | 1981 | 95 | 7 | 0.28 | 0.2527 | 25 | 50 | 75 | 100 | 125 | 150 | 175 |  |  | 250 |  |  | 325 |  |  |  |  | 450 |  | 1313 | 0 | 0 | 0 | 0 | 0
4 | 6 | 1981 | 96 | 1 | 0 | 0 | 25 | 50 | 75 | 100 | 125 | 150 | 175 |  |  | 250 |  |  | 325 |  |  |  |  | 450 |  | 1314 | 0 | 0 | 0 | 0 | 0
4 | 7 | 1981 | 97 | 2 | 0 | 0 | 25 | 50 | 75 | 100 | 125 | 150 | 175 |  |  | 250 |  |  | 325 |  |  |  |  | 450 |  | 1315 | 0 | 0 | 0 | 0 | 0
4 | 8 | 1981 | 98 | 3 | 0 | 0 | 25 | 50 | 75 | 100 | 125 | 150 | 175 |  |  | 250 |  |  | 325 |  |  |  |  | 450 |  | 1316 | 0 | 0 | 0 | 0 | 0
4 | 9 | 1981 | 99 | 4 | 0.27 | 0.24368 | 25 | 50 | 75 | 100 | 125 | 150 | 175 |  |  | 250 |  |  | 325 |  |  |  |  | 450 |  | 1317 | 0 | 0 | 0 | 0 | 0
4 | 10 | 1981 | 100 | 5 | 0 | 0 | 25 | 50 | 75 | 100 | 125 | 150 | 175 |  |  | 250 |  |  | 325 |  |  |  |  | 450 |  | 1318 | 0 | 0 | 0 | 0 | 0
4 | 11 | 1981 | 101 | 6 | 0.02 | 0.01805 | 25 | 50 | 75 | 100 | 125 | 150 | 175 |  |  | 250 |  |  | 325 |  |  |  |  | 450 |  | 1319 | 0 | 0 | 0 | 0 | 0
4 | 12 | 1981 | 102 | 7 | 0.31 | 0.27977 | 25 | 50 | 75 | 100 | 125 | 150 | 175 |  |  | 250 |  |  | 325 |  |  |  |  | 450 |  | 1320 | 0 | 0 | 0 | 0 | 0
4 | 13 | 1981 | 103 | 1 | 0.03 | 0.027075 | 25 | 50 | 75 | 100 | 125 | 150 | 175 |  |  | 250 |  |  | 325 |  |  |  |  | 450 |  | 1321 | 0 | 0 | 0 | 0 | 0
4 | 14 | 1981 | 104 | 2 | 0.14 | 0.12635 | 25 | 50 | 75 | 100 | 125 | 150 | 175 |  |  | 250 |  |  | 325 |  |  |  |  | 450 |  | 1322 | 0 | 0 | 0 | 0 | 0
4 | 15 | 1981 | 105 | 3 | 0 | 0 | 25 | 50 | 75 | 100 | 125 | 150 | 175 |  |  | 250 |  |  | 325 |  |  |  |  | 450 |  | 1323 | 0 | 0 | 0 | 0 | 0
4 | 16 | 1981 | 106 | 4 | 0 | 0 | 25 | 50 | 75 | 100 | 125 | 150 | 175 |  |  | 250 |  |  | 325 |  |  |  |  | 450 |  | 1324 | 0 | 0 | 0 | 0 | 0
4 | 17 | 1981 | 107 | 5 | 0.07 | 0.063175 | 25 | 50 | 75 | 100 | 125 | 150 | 175 |  |  | 250 |  |  | 325 |  |  |  |  | 450 |  | 1325 | 0 | 0 | 0 | 0 | 0
4 | 18 | 1981 | 108 | 6 | 0 | 0 | 25 | 50 | 75 | 100 | 125 | 150 | 175 |  |  | 250 |  |  | 325 |  |  |  |  | 450 |  | 1326 | 0 | 0 | 0 | 0 | 0
4 | 19 | 1981 | 109 | 7 | 0 | 0 | 25 | 50 | 75 | 100 | 125 | 150 | 175 |  |  | 250 |  |  | 325 |  |  |  |  | 450 |  | 1327 | 0 | 0 | 0 | 0 | 0
4 | 20 | 1981 | 110 | 1 | 0.06 | 0.05415 | 25 | 50 | 75 | 100 | 125 | 150 | 175 |  |  | 250 |  |  | 325 |  |  |  |  | 450 |  | 1328 | 0 | 0 | 0 | 0 | 0
4 | 21 | 1981 | 111 | 2 | 0 | 0 | 25 | 50 | 75 | 100 | 125 | 150 | 175 |  |  | 250 |  |  | 325 |  |  |  |  | 450 |  | 1329 | 0 | 0 | 0 | 0 | 0
4 | 22 | 1981 | 112 | 3 | 0 | 0 | 25 | 50 | 75 | 100 | 125 | 150 | 175 |  |  | 250 |  |  | 325 |  |  |  |  | 450 |  | 1330 | 0 | 0 | 0 | 0 | 0
4 | 23 | 1981 | 113 | 4 | 0.52 | 0.4693 | 25 | 50 | 75 | 100 | 125 | 150 | 175 |  |  | 250 |  |  | 325 |  |  |  |  | 450 |  | 1331 | 0 | 0 | 0 | 0 | 0
4 | 24 | 1981 | 114 | 5 | 0 | 0 | 25 | 50 | 75 | 100 | 125 | 150 | 175 |  |  | 250 |  |  | 325 |  |  |  |  | 450 |  | 1332 | 0 | 0 | 0 | 0 | 0
4 | 25 | 1981 | 115 | 6 | 0 | 0 | 25 | 50 | 75 | 100 | 125 | 150 | 175 |  |  | 250 |  |  | 325 |  |  |  |  | 450 |  | 1333 | 0 | 0 | 0 | 0 | 0
4 | 26 | 1981 | 116 | 7 | 0 | 0 | 25 | 50 | 75 | 100 | 125 | 150 | 175 |  |  | 250 |  |  | 325 |  |  |  |  | 450 |  | 1334 | 0 | 0 | 0 | 0 | 0
4 | 27 | 1981 | 117 | 1 | 0 | 0 | 25 | 50 | 75 | 100 | 125 | 150 | 175 |  |  | 250 |  |  | 325 |  |  |  |  | 450 |  | 1335 | 0 | 0 | 0 | 0 | 0
4 | 28 | 1981 | 118 | 2 | 0.27 | 0.24368 | 25 | 50 | 75 | 100 | 125 | 150 | 175 |  |  | 250 |  |  | 325 |  |  |  |  | 450 |  | 1336 | 0 | 0 | 0 | 0 | 0
4 | 29 | 1981 | 119 | 3 | 0.06 | 0.05415 | 25 | 50 | 75 | 100 | 125 | 150 | 175 |  |  | 250 |  |  | 325 |  |  |  |  | 450 |  | 1337 | 0 | 0 | 0 | 0 | 0
4 | 30 | 1981 | 120 | 4 | 0.15 | 0.13537 | 25 | 50 | 75 | 100 | 125 | 150 | 175 |  |  | 250 |  |  | 325 |  |  |  |  | 450 |  | 1338 | 0 | 0 | 0 | 0 | 0
5 | 1 | 1981 | 121 | 5 | 0.58 | 0.52345 | 25 | 50 | 75 | 100 | 125 | 150 | 175 |  |  | 250 |  |  | 325 |  |  |  |  | 450 |  | 1339 | 0 | 0 | 0 | 0 | 0
5 | 2 | 1981 | 122 | 6 | 0 | 0 | 25 | 50 | 75 | 100 | 125 | 150 | 175 |  |  | 250 |  |  | 325 |  |  |  |  | 450 |  | 1340 | 0 | 0 | 0 | 0 | 0
5 | 3 | 1981 | 123 | 7 | 0 | 0 | 25 | 50 | 75 | 100 | 125 | 150 | 175 |  |  | 250 |  |  | 325 |  |  |  |  | 450 |  | 1341 | 0 | 0 | 0 | 0 | 0
5 | 4 | 1981 | 124 | 1 | 0 | 0 | 25 | 50 | 75 | 100 | 125 | 150 | 175 |  |  | 250 |  |  | 325 |  |  |  |  | 450 |  | 1342 | 0 | 0 | 0 | 0 | 0
5 | 5 | 1981 | 125 | 2 | 0 | 0 | 25 | 50 | 75 | 100 | 125 | 150 | 175 |  |  | 250 |  |  | 325 |  |  |  |  | 450 |  | 1343 | 0 | 0 | 0 | 0 | 0
5 | 6 | 1981 | 126 | 3 | 0.01 | 0.009025 | 25 | 50 | 75 | 100 | 125 | 150 | 175 |  |  | 250 |  |  | 325 |  |  |  |  | 450 |  | 1344 | 0 | 0 | 0 | 0 | 0
5 | 7 | 1981 | 127 | 4 | 0 | 0 | 25 | 50 | 75 | 100 | 125 | 150 | 175 |  |  | 250 |  |  | 325 |  |  |  |  | 450 |  | 1345 | 0 | 0 | 0 | 0 | 0
5 | 8 | 1981 | 128 | 5 | 0 | 0 | 25 | 50 | 75 | 100 | 125 | 150 | 175 |  |  | 250 |  |  | 325 |  |  |  |  | 450 |  | 1346 | 0 | 0 | 0 | 0 | 0
5 | 9 | 1981 | 129 | 6 | 0 | 0 | 25 | 50 | 75 | 100 | 125 | 150 | 175 |  |  | 250 |  |  | 325 |  |  |  |  | 450 |  | 1347 | 0 | 0 | 0 | 0 | 0
5 | 10 | 1981 | 130 | 7 | 0.23 | 0.20757 | 25 | 50 | 75 | 100 | 125 | 150 | 175 |  |  | 250 |  |  | 325 |  |  |  |  | 450 |  | 1348 | 0 | 0 | 0 | 0 | 0
5 | 11 | 1981 | 131 | 1 | 0.88 | 0.7942 | 25 | 50 | 75 | 100 | 125 | 150 | 175 |  |  | 250 |  |  | 325 |  |  |  |  | 450 |  | 1349 | 0 | 0 | 0 | 0 | 0
5 | 12 | 1981 | 132 | 2 | 0.14 | 0.12635 | 25 | 50 | 75 | 100 | 125 | 150 | 175 |  |  | 250 |  |  | 325 |  |  |  |  | 450 |  | 1350 | 0 | 0 | 0 | 0 | 0
5 | 13 | 1981 | 133 | 3 | 0 | 0 | 25 | 50 | 75 | 100 | 125 | 150 | 175 |  |  | 250 |  |  | 325 |  |  |  |  | 450 |  | 1351 | 0 | 0 | 0 | 0 | 0
5 | 14 | 1981 | 134 | 4 | 0 | 0 | 25 | 50 | 75 | 100 | 125 | 150 | 175 |  |  | 250 |  |  | 325 |  |  |  |  | 450 |  | 1352 | 0 | 0 | 0 | 0 | 0
5 | 15 | 1981 | 135 | 5 | 0.62 | 0.55955 | 25 | 50 | 75 | 100 | 125 | 150 | 175 |  |  | 250 |  |  | 325 |  |  |  |  | 450 |  | 1353 | 0 | 0 | 0 | 0 | 0
5 | 16 | 1981 | 136 | 6 | 0 | 0 | 25 | 50 | 75 | 100 | 125 | 150 | 175 |  |  | 250 |  |  | 325 |  |  |  |  | 450 |  | 1354 | 0 | 0 | 0 | 0 | 0
5 | 17 | 1981 | 137 | 7 | 0 | 0 | 25 | 50 | 75 | 100 | 125 | 150 | 175 |  |  | 250 |  |  | 325 |  |  |  |  | 450 |  | 1355 | 0 | 0 | 0 | 0 | 0
5 | 18 | 1981 | 138 | 1 | 0.18 | 0.16245 | 25 | 50 | 75 | 100 | 125 | 150 | 175 |  |  | 250 |  |  | 325 |  |  |  |  | 450 |  | 1356 | 0 | 0 | 0 | 0 | 0
5 | 19 | 1981 | 139 | 2 | 0.3 | 0.27075 | 25 | 50 | 75 | 100 | 125 | 150 | 175 |  |  | 250 |  |  | 325 |  |  |  |  | 450 |  | 1357 | 0 | 0 | 0 | 0 | 0
5 | 20 | 1981 | 140 | 3 | 0.05 | 0.045125 | 25 | 50 | 75 | 100 | 125 | 150 | 175 |  |  | 250 |  |  | 325 |  |  |  |  | 450 |  | 1358 | 0 | 0 | 0 | 0 | 0
5 | 21 | 1981 | 141 | 4 | 0 | 0 | 25 | 50 | 75 | 100 | 125 | 150 | 175 |  |  | 250 |  |  | 325 |  |  |  |  | 450 |  | 1359 | 0 | 0 | 0 | 0 | 0
5 | 22 | 1981 | 142 | 5 | 0 | 0 | 25 | 50 | 75 | 100 | 125 | 150 | 175 |  |  | 250 |  |  | 325 |  |  |  |  | 450 |  | 1360 | 0 | 0 | 0 | 0 | 0
5 | 23 | 1981 | 143 | 6 | 0 | 0 | 25 | 50 | 75 | 100 | 125 | 150 | 175 |  |  | 250 |  |  | 325 |  |  |  |  | 450 |  | 1361 | 0 | 0 | 0 | 0 | 0
5 | 24 | 1981 | 144 | 7 | 0 | 0 | 25 | 50 | 75 | 100 | 125 | 150 | 175 |  |  | 250 |  |  | 325 |  |  |  |  | 450 |  | 1362 | 0 | 0 | 0 | 0 | 0
5 | 25 | 1981 | 145 | 1 | 0 | 0 | 25 | 50 | 75 | 100 | 125 | 150 | 175 |  |  | 250 |  |  | 325 |  |  |  |  | 450 |  | 1363 | 0 | 0 | 0 | 0 | 0
5 | 26 | 1981 | 146 | 2 | 0 | 0 | 25 | 50 | 75 | 100 | 125 | 150 | 175 |  |  | 250 |  |  | 325 |  |  |  |  | 450 |  | 1364 | 0 | 0 | 0 | 0 | 0
5 | 27 | 1981 | 147 | 3 | 0.08 | 0.0722 | 25 | 50 | 75 | 100 | 125 | 150 | 175 |  |  | 250 |  |  | 325 |  |  |  |  | 450 |  | 1365 | 0 | 0 | 0 | 0 | 0
5 | 28 | 1981 | 148 | 4 | 0.24 | 0.2166 | 25 | 50 | 75 | 100 | 125 | 150 | 175 |  |  | 250 |  |  | 325 |  |  |  |  | 450 |  | 1366 | 0 | 0 | 0 | 0 | 0
5 | 29 | 1981 | 149 | 5 | 0 | 0 | 25 | 50 | 75 | 100 | 125 | 150 | 175 |  |  | 250 |  |  | 325 |  |  |  |  | 450 |  | 1367 | 0 | 0 | 0 | 0 | 0
5 | 30 | 1981 | 150 | 6 | 0.11 | 0.099275 | 25 | 50 | 75 | 100 | 125 | 150 | 175 |  |  | 250 |  |  | 325 |  |  |  |  | 450 |  | 1368 | 0 | 0 | 0 | 0 | 0
5 | 31 | 1981 | 151 | 7 | 0 | 0 | 25 | 50 | 75 | 100 | 125 | 150 | 175 |  |  | 250 |  |  | 325 |  |  |  |  | 450 |  | 1369 | 0 | 0 | 0 | 0 | 0
6 | 1 | 1981 | 152 | 1 | 0.28 | 0.2527 | 25 | 50 | 75 | 100 | 125 | 150 | 175 |  |  | 250 |  |  | 325 |  |  |  |  | 450 |  | 1370 | 0 | 0 | 0 | 0 | 0
6 | 2 | 1981 | 153 | 2 | 0.52 | 0.4693 | 25 | 50 | 75 | 100 | 125 | 150 | 175 |  |  | 250 |  |  | 325 |  |  |  |  | 450 |  | 1371 | 0 | 0 | 0 | 0 | 0
6 | 3 | 1981 | 154 | 3 | 0.01 | 0.009025 | 25 | 50 | 75 | 100 | 125 | 150 | 175 |  |  | 250 |  |  | 325 |  |  |  |  | 450 |  | 1372 | 0 | 0 | 0 | 0 | 0
6 | 4 | 1981 | 155 | 4 | 0.02 | 0.01805 | 25 | 50 | 75 | 100 | 125 | 150 | 175 |  |  | 250 |  |  | 325 |  |  |  |  | 450 |  | 1373 | 0 | 0 | 0 | 0 | 0
6 | 5 | 1981 | 156 | 5 | 0 | 0 | 25 | 50 | 75 | 100 | 125 | 150 | 175 |  |  | 250 |  |  | 325 |  |  |  |  | 450 |  | 1374 | 0 | 0 | 0 | 0 | 0
6 | 6 | 1981 | 157 | 6 | 0.02 | 0.01805 | 25 | 50 | 75 | 100 | 125 | 150 | 175 |  |  | 250 |  |  | 325 |  |  |  |  | 450 |  | 1375 | 0 | 0 | 0 | 0 | 0
6 | 7 | 1981 | 158 | 7 | 0 | 0 | 25 | 50 | 75 | 100 | 125 | 150 | 175 |  |  | 250 |  |  | 325 |  |  |  |  | 450 |  | 1376 | 0 | 0 | 0 | 0 | 0
6 | 8 | 1981 | 159 | 1 | 0 | 0 | 25 | 50 | 75 | 100 | 125 | 150 | 175 |  |  | 250 |  |  | 325 |  |  |  |  | 450 |  | 1377 | 0 | 0 | 0 | 0 | 0
6 | 9 | 1981 | 160 | 2 | 0.03 | 0.027075 | 25 | 50 | 75 | 100 | 125 | 150 | 175 |  |  | 250 |  |  | 325 |  |  |  |  | 450 |  | 1378 | 0 | 0 | 0 | 0 | 0
6 | 10 | 1981 | 161 | 3 | 0.46 | 0.41515 | 25 | 50 | 75 | 100 | 125 | 150 | 175 |  |  | 250 |  |  | 325 |  |  |  |  | 450 |  | 1379 | 0 | 0 | 0 | 0 | 0
6 | 11 | 1981 | 162 | 4 | 0 | 0 | 25 | 50 | 75 | 100 | 125 | 150 | 175 |  |  | 250 |  |  | 325 |  |  |  |  | 450 |  | 1380 | 0 | 0 | 0 | 0 | 0
6 | 12 | 1981 | 163 | 5 | 0 | 0 | 25 | 50 | 75 | 100 | 125 | 150 | 175 |  |  | 250 |  |  | 325 |  |  |  |  | 450 |  | 1381 | 0 | 0 | 0 | 0 | 0
6 | 13 | 1981 | 164 | 6 | 0.4 | 0.361 | 25 | 50 | 75 | 100 | 125 | 150 | 175 |  |  | 250 |  |  | 325 |  |  |  |  | 450 |  | 1382 | 0 | 0 | 0 | 0 | 0
6 | 14 | 1981 | 165 | 7 | 0.07 | 0.063175 | 25 | 50 | 75 | 100 | 125 | 150 | 175 |  |  | 250 |  |  | 325 |  |  |  |  | 450 |  | 1383 | 0 | 0 | 0 | 0 | 0
6 | 15 | 1981 | 166 | 1 | 0 | 0 | 25 | 50 | 75 | 100 | 125 | 150 | 175 |  |  | 250 |  |  | 325 |  |  |  |  | 450 |  | 1384 | 0 | 0 | 0 | 0 | 0
6 | 16 | 1981 | 167 | 2 | 0 | 0 | 25 | 50 | 75 | 100 | 125 | 150 | 175 |  |  | 250 |  |  | 325 |  |  |  |  | 450 |  | 1385 | 0 | 0 | 0 | 0 | 0
6 | 17 | 1981 | 168 | 3 | 0 | 0 | 25 | 50 | 75 | 100 | 125 | 150 | 175 |  |  | 250 |  |  | 325 |  |  |  |  | 450 |  | 1386 | 0 | 0 | 0 | 0 | 0
6 | 18 | 1981 | 169 | 4 | 0 | 0 | 25 | 50 | 75 | 100 | 125 | 150 | 175 |  |  | 250 |  |  | 325 |  |  |  |  | 450 |  | 1387 | 0 | 0 | 0 | 0 | 0
6 | 19 | 1981 | 170 | 5 | 0.26 | 0.23465 | 25 | 50 | 75 | 100 | 125 | 150 | 175 |  |  | 250 |  |  | 325 |  |  |  |  | 450 |  | 1388 | 0 | 0 | 0 | 0 | 0
6 | 20 | 1981 | 171 | 6 | 0.11 | 0.099275 | 25 | 50 | 75 | 100 | 125 | 150 | 175 |  |  | 250 |  |  | 325 |  |  |  |  | 450 |  | 1389 | 0 | 0 | 0 | 0 | 0
6 | 21 | 1981 | 172 | 7 | 0.03 | 0.027075 | 25 | 50 | 75 | 100 | 125 | 150 | 175 |  |  | 250 |  |  | 325 |  |  |  |  | 450 |  | 1390 | 0 | 0 | 0 | 0 | 0
6 | 22 | 1981 | 173 | 1 | 0.01 | 0.009025 | 25 | 50 | 75 | 100 | 125 | 150 | 175 |  |  | 250 |  |  | 325 |  |  |  |  | 450 |  | 1391 | 0 | 0 | 0 | 0 | 0
6 | 23 | 1981 | 174 | 2 | 0 | 0 | 25 | 50 | 75 | 100 | 125 | 150 | 175 |  |  | 250 |  |  | 325 |  |  |  |  | 450 |  | 1392 | 0 | 0 | 0 | 0 | 0
6 | 24 | 1981 | 175 | 3 | 0 | 0 | 25 | 50 | 75 | 100 | 125 | 150 | 175 |  |  | 250 |  |  | 325 |  |  |  |  | 450 |  | 1393 | 0 | 0 | 0 | 0 | 0
6 | 25 | 1981 | 176 | 4 | 0.33 | 0.29783 | 25 | 50 | 75 | 100 | 125 | 150 | 175 |  |  | 250 |  |  | 325 |  |  |  |  | 450 |  | 1394 | 0 | 0 | 0 | 0 | 0
6 | 26 | 1981 | 177 | 5 | 0 | 0 | 25 | 50 | 75 | 100 | 125 | 150 | 175 |  |  | 250 |  |  | 325 |  |  |  |  | 450 |  | 1395 | 0 | 0 | 0 | 0 | 0
6 | 27 | 1981 | 178 | 6 | 0 | 0 | 25 | 50 | 75 | 100 | 125 | 150 | 175 |  |  | 250 |  |  | 325 |  |  |  |  | 450 |  | 1396 | 0 | 0 | 0 | 0 | 0
6 | 28 | 1981 | 179 | 7 | 0 | 0 | 25 | 50 | 75 | 100 | 125 | 150 | 175 |  |  | 250 |  |  | 325 |  |  |  |  | 450 |  | 1397 | 0 | 0 | 0 | 0 | 0
6 | 29 | 1981 | 180 | 1 | 0 | 0 | 25 | 50 | 75 | 100 | 125 | 150 | 175 |  |  | 250 |  |  | 325 |  |  |  |  | 450 |  | 1398 | 0 | 0 | 0 | 0 | 0
6 | 30 | 1981 | 181 | 2 | 0 | 0 | 25 | 50 | 75 | 100 | 125 | 150 | 175 |  |  | 250 |  |  | 325 |  |  |  |  | 450 |  | 1399 | 0 | 0 | 0 | 0 | 0
7 | 1 | 1981 | 182 | 3 | 0.54 | 0.48735 | 25 | 50 | 75 | 100 | 125 | 150 | 175 |  |  | 250 |  |  | 325 |  |  |  |  | 450 |  | 1400 | 0 | 0 | 0 | 0 | 0
7 | 2 | 1981 | 183 | 4 | 0.02 | 0.01805 | 25 | 50 | 75 | 100 | 125 | 150 | 175 |  |  | 250 |  |  | 325 |  |  |  |  | 450 |  | 1401 | 0 | 0 | 0 | 0 | 0
7 | 3 | 1981 | 184 | 5 | 0.14 | 0.12635 | 25 | 50 | 75 | 100 | 125 | 150 | 175 |  |  | 250 |  |  | 325 |  |  |  |  | 450 |  | 1402 | 0 | 0 | 0 | 0 | 0
7 | 4 | 1981 | 185 | 6 | 1.59 | 1.4202 | 25 | 50 | 75 | 100 | 125 | 150 | 175 |  |  | 250 |  |  | 325 |  |  |  |  | 450 |  | 1403 | 0 | 0 | 0 | 0 | 0
7 | 5 | 1981 | 186 | 7 | 0.01 | 0.009025 | 25 | 50 | 75 | 100 | 125 | 150 | 175 |  |  | 250 |  |  | 325 |  |  |  |  | 450 |  | 1404 | 0 | 0 | 0 | 0 | 0
7 | 6 | 1981 | 187 | 1 | 0 | 0 | 25 | 50 | 75 | 100 | 125 | 150 | 175 |  |  | 250 |  |  | 325 |  |  |  |  | 450 |  | 1405 | 0 | 0 | 0 | 0 | 0
7 | 7 | 1981 | 188 | 2 | 0 | 0 | 25 | 50 | 75 | 100 | 125 | 150 | 175 |  |  | 250 |  |  | 325 |  |  |  |  | 450 |  | 1406 | 0 | 0 | 0 | 0 | 0
7 | 8 | 1981 | 189 | 3 | 0 | 0 | 25 | 50 | 75 | 100 | 125 | 150 | 175 |  |  | 250 |  |  | 325 |  |  |  |  | 450 |  | 1407 | 0 | 0 | 0 | 0 | 0
7 | 9 | 1981 | 190 | 4 | 0 | 0 | 25 | 50 | 75 | 100 | 125 | 150 | 175 |  |  | 250 |  |  | 325 |  |  |  |  | 450 |  | 1408 | 0 | 0 | 0 | 0 | 0
7 | 10 | 1981 | 191 | 5 | 0 | 0 | 25 | 50 | 75 | 100 | 125 | 150 | 175 |  |  | 250 |  |  | 325 |  |  |  |  | 450 |  | 1409 | 0 | 0 | 0 | 0 | 0
7 | 11 | 1981 | 192 | 6 | 0 | 0 | 25 | 50 | 75 | 100 | 125 | 150 | 175 |  |  | 250 |  |  | 325 |  |  |  |  | 450 |  | 1410 | 0 | 0 | 0 | 0 | 0
7 | 12 | 1981 | 193 | 7 | 0 | 0 | 25 | 50 | 75 | 100 | 125 | 150 | 175 |  |  | 250 |  |  | 325 |  |  |  |  | 450 |  | 1411 | 0 | 0 | 0 | 0 | 0
7 | 13 | 1981 | 194 | 1 | 0.57 | 0.51442 | 25 | 50 | 75 | 100 | 125 | 150 | 175 |  |  | 250 |  |  | 325 |  |  |  |  | 450 |  | 1412 | 0 | 0 | 0 | 0 | 0
7 | 14 | 1981 | 195 | 2 | 0 | 0 | 25 | 50 | 75 | 100 | 125 | 150 | 175 |  |  | 250 |  |  | 325 |  |  |  |  | 450 |  | 1413 | 0 | 0 | 0 | 0 | 0
7 | 15 | 1981 | 196 | 3 | 0 | 0 | 25 | 50 | 75 | 100 | 125 | 150 | 175 |  |  | 250 |  |  | 325 |  |  |  |  | 450 |  | 1414 | 0 | 0 | 0 | 0 | 0
7 | 16 | 1981 | 197 | 4 | 0 | 0 | 25 | 50 | 75 | 100 | 125 | 150 | 175 |  |  | 250 |  |  | 325 |  |  |  |  | 450 |  | 1415 | 0 | 0 | 0 | 0 | 0
7 | 17 | 1981 | 198 | 5 | 0 | 0 | 25 | 50 | 75 | 100 | 125 | 150 | 175 |  |  | 250 |  |  | 325 |  |  |  |  | 450 |  | 1416 | 0 | 0 | 0 | 0 | 0
7 | 18 | 1981 | 199 | 6 | 0 | 0 | 25 | 50 | 75 | 100 | 125 | 150 | 175 |  |  | 250 |  |  | 325 |  |  |  |  | 450 |  | 1417 | 0 | 0 | 0 | 0 | 0
7 | 19 | 1981 | 200 | 7 | 0 | 0 | 25 | 50 | 75 | 100 | 125 | 150 | 175 |  |  | 250 |  |  | 325 |  |  |  |  | 450 |  | 1418 | 0 | 0 | 0 | 0 | 0
7 | 20 | 1981 | 201 | 1 | 0.76 | 0.6859 | 25 | 50 | 75 | 100 | 125 | 150 | 175 |  |  | 250 |  |  | 325 |  |  |  |  | 450 |  | 1419 | 0 | 0 | 0 | 0 | 0
7 | 21 | 1981 | 202 | 2 | 0.2 | 0.1805 | 25 | 50 | 75 | 100 | 125 | 150 | 175 |  |  | 250 |  |  | 325 |  |  |  |  | 450 |  | 1420 | 0 | 0 | 0 | 0 | 0
7 | 22 | 1981 | 203 | 3 | 0 | 0 | 25 | 50 | 75 | 100 | 125 | 150 | 175 |  |  | 250 |  |  | 325 |  |  |  |  | 450 |  | 1421 | 0 | 0 | 0 | 0 | 0
7 | 23 | 1981 | 204 | 4 | 0 | 0 | 25 | 50 | 75 | 100 | 125 | 150 | 175 |  |  | 250 |  |  | 325 |  |  |  |  | 450 |  | 1422 | 0 | 0 | 0 | 0 | 0
7 | 24 | 1981 | 205 | 5 | 0.02 | 0.01805 | 25 | 50 | 75 | 100 | 125 | 150 | 175 |  |  | 250 |  |  | 325 |  |  |  |  | 450 |  | 1423 | 0 | 0 | 0 | 0 | 0
7 | 25 | 1981 | 206 | 6 | 1.03 | 0.92957 | 25 | 50 | 75 | 100 | 125 | 150 | 175 |  |  | 250 |  |  | 325 |  |  |  |  | 450 |  | 1424 | 0 | 0 | 0 | 0 | 0
7 | 26 | 1981 | 207 | 7 | 0.09 | 0.081225 | 25 | 50 | 75 | 100 | 125 | 150 | 175 |  |  | 250 |  |  | 325 |  |  |  |  | 450 |  | 1425 | 0 | 0 | 0 | 0 | 0
7 | 27 | 1981 | 208 | 1 | 0 | 0 | 25 | 50 | 75 | 100 | 125 | 150 | 175 |  |  | 250 |  |  | 325 |  |  |  |  | 450 |  | 1426 | 0 | 0 | 0 | 0 | 0
7 | 28 | 1981 | 209 | 2 | 0.72 | 0.6498 | 25 | 50 | 75 | 100 | 125 | 150 | 175 |  |  | 250 |  |  | 325 |  |  |  |  | 450 |  | 1427 | 0 | 0 | 0 | 0 | 0
7 | 29 | 1981 | 210 | 3 | 0 | 0 | 25 | 50 | 75 | 100 | 125 | 150 | 175 |  |  | 250 |  |  | 325 |  |  |  |  | 450 |  | 1428 | 0 | 0 | 0 | 0 | 0
7 | 30 | 1981 | 211 | 4 | 0 | 0 | 25 | 50 | 75 | 100 | 125 | 150 | 175 |  |  | 250 |  |  | 325 |  |  |  |  | 450 |  | 1429 | 0 | 0 | 0 | 0 | 0
7 | 31 | 1981 | 212 | 5 | 0 | 0 | 25 | 50 | 75 | 100 | 125 | 150 | 175 |  |  | 250 |  |  | 325 |  |  |  |  | 450 |  | 1430 | 0 | 0 | 0 | 0 | 0
8 | 1 | 1981 | 213 | 6 | 0 | 0 | 25 | 50 | 75 | 100 | 125 | 150 | 175 |  |  | 250 |  |  | 325 |  |  |  |  | 450 |  | 1431 | 0 | 0 | 0 | 0 | 0
8 | 2 | 1981 | 214 | 7 | 0 | 0 | 25 | 50 | 75 | 100 | 125 | 150 | 175 |  |  | 250 |  |  | 325 |  |  |  |  | 450 |  | 1432 | 0 | 0 | 0 | 0 | 0
8 | 3 | 1981 | 215 | 1 | 0.08 | 0.0722 | 25 | 50 | 75 | 100 | 125 | 150 | 175 |  |  | 250 |  |  | 325 |  |  |  |  | 450 |  | 1433 | 0 | 0 | 0 | 0 | 0
8 | 4 | 1981 | 216 | 2 | 0 | 0 | 25 | 50 | 75 | 100 | 125 | 150 | 175 |  |  | 250 |  |  | 325 |  |  |  |  | 450 |  | 1434 | 0 | 0 | 0 | 0 | 0
8 | 5 | 1981 | 217 | 3 | 0 | 0 | 25 | 50 | 75 | 100 | 125 | 150 | 175 |  |  | 250 |  |  | 325 |  |  |  |  | 450 |  | 1435 | 0 | 0 | 0 | 0 | 0
8 | 6 | 1981 | 218 | 4 | 0.15 | 0.13537 | 25 | 50 | 75 | 100 | 125 | 150 | 175 |  |  | 250 |  |  | 325 |  |  |  |  | 450 |  | 1436 | 0 | 0 | 0 | 0 | 0
8 | 7 | 1981 | 219 | 5 | 0 | 0 | 25 | 50 | 75 | 100 | 125 | 150 | 175 |  |  | 250 |  |  | 325 |  |  |  |  | 450 |  | 1437 | 0 | 0 | 0 | 0 | 0
8 | 8 | 1981 | 220 | 6 | 0.05 | 0.045125 | 25 | 50 | 75 | 100 | 125 | 150 | 175 |  |  | 250 |  |  | 325 |  |  |  |  | 450 |  | 1438 | 0 | 0 | 0 | 0 | 0
8 | 9 | 1981 | 221 | 7 | 0 | 0 | 25 | 50 | 75 | 100 | 125 | 150 | 175 |  |  | 250 |  |  | 325 |  |  |  |  | 450 |  | 1439 | 0 | 0 | 0 | 0 | 0
8 | 10 | 1981 | 222 | 1 | 0 | 0 | 25 | 50 | 75 | 100 | 125 | 150 | 175 |  |  | 250 |  |  | 325 |  |  |  |  | 450 |  | 1440 | 0 | 0 | 0 | 0 | 0
8 | 11 | 1981 | 223 | 2 | 0.64 | 0.5776 | 25 | 50 | 75 | 100 | 125 | 150 | 175 |  |  | 250 |  |  | 325 |  |  |  |  | 450 |  | 1441 | 0 | 0 | 0 | 0 | 0
8 | 12 | 1981 | 224 | 3 | 0.72 | 0.6498 | 25 | 50 | 75 | 100 | 125 | 150 | 175 |  |  | 250 |  |  | 325 |  |  |  |  | 450 |  | 1442 | 0 | 0 | 0 | 0 | 0
8 | 13 | 1981 | 225 | 4 | 0 | 0 | 25 | 50 | 75 | 100 | 125 | 150 | 175 |  |  | 250 |  |  | 325 |  |  |  |  | 450 |  | 1443 | 0 | 0 | 0 | 0 | 0
8 | 14 | 1981 | 226 | 5 | 0 | 0 | 25 | 50 | 75 | 100 | 125 | 150 | 175 |  |  | 250 |  |  | 325 |  |  |  |  | 450 |  | 1444 | 0 | 0 | 0 | 0 | 0
8 | 15 | 1981 | 227 | 6 | 0.38 | 0.34295 | 25 | 50 | 75 | 100 | 125 | 150 | 175 |  |  | 250 |  |  | 325 |  |  |  |  | 450 |  | 1445 | 0 | 0 | 0 | 0 | 0
8 | 16 | 1981 | 228 | 7 | 0 | 0 | 25 | 50 | 75 | 100 | 125 | 150 | 175 |  |  | 250 |  |  | 325 |  |  |  |  | 450 |  | 1446 | 0 | 0 | 0 | 0 | 0
8 | 17 | 1981 | 229 | 1 | 0 | 0 | 25 | 50 | 75 | 100 | 125 | 150 | 175 |  |  | 250 |  |  | 325 |  |  |  |  | 450 |  | 1447 | 0 | 0 | 0 | 0 | 0
8 | 18 | 1981 | 230 | 2 | 0 | 0 | 25 | 50 | 75 | 100 | 125 | 150 | 175 |  |  | 250 |  |  | 325 |  |  |  |  | 450 |  | 1448 | 0 | 0 | 0 | 0 | 0
8 | 19 | 1981 | 231 | 3 | 0 | 0 | 25 | 50 | 75 | 100 | 125 | 150 | 175 |  |  | 250 |  |  | 325 |  |  |  |  | 450 |  | 1449 | 0 | 0 | 0 | 0 | 0
8 | 20 | 1981 | 232 | 4 | 0 | 0 | 25 | 50 | 75 | 100 | 125 | 150 | 175 |  |  | 250 |  |  | 325 |  |  |  |  | 450 |  | 1450 | 0 | 0 | 0 | 0 | 0
8 | 21 | 1981 | 233 | 5 | 0 | 0 | 25 | 50 | 75 | 100 | 125 | 150 | 175 |  |  | 250 |  |  | 325 |  |  |  |  | 450 |  | 1451 | 0 | 0 | 0 | 0 | 0
8 | 22 | 1981 | 234 | 6 | 0 | 0 | 25 | 50 | 75 | 100 | 125 | 150 | 175 |  |  | 250 |  |  | 325 |  |  |  |  | 450 |  | 1452 | 0 | 0 | 0 | 0 | 0
8 | 23 | 1981 | 235 | 7 | 0 | 0 | 25 | 50 | 75 | 100 | 125 | 150 | 175 |  |  | 250 |  |  | 325 |  |  |  |  | 450 |  | 1453 | 0 | 0 | 0 | 0 | 0
8 | 24 | 1981 | 236 | 1 | 0 | 0 | 25 | 50 | 75 | 100 | 125 | 150 | 175 |  |  | 250 |  |  | 325 |  |  |  |  | 450 |  | 1454 | 0 | 0 | 0 | 0 | 0
8 | 25 | 1981 | 237 | 2 | 0 | 0 | 25 | 50 | 75 | 100 | 125 | 150 | 175 |  |  | 250 |  |  | 325 |  |  |  |  | 450 |  | 1455 | 0 | 0 | 0 | 0 | 0
8 | 26 | 1981 | 238 | 3 | 0 | 0 | 25 | 50 | 75 | 100 | 125 | 150 | 175 |  |  | 250 |  |  | 325 |  |  |  |  | 450 |  | 1456 | 0 | 0 | 0 | 0 | 0
8 | 27 | 1981 | 239 | 4 | 0 | 0 | 25 | 50 | 75 | 100 | 125 | 150 | 175 |  |  | 250 |  |  | 325 |  |  |  |  | 450 |  | 1457 | 0 | 0 | 0 | 0 | 0
8 | 28 | 1981 | 240 | 5 | 0 | 0 | 25 | 50 | 75 | 100 | 125 | 150 | 175 |  |  | 250 |  |  | 325 |  |  |  |  | 450 |  | 1458 | 0 | 0 | 0 | 0 | 0
8 | 29 | 1981 | 241 | 6 | 0 | 0 | 25 | 50 | 75 | 100 | 125 | 150 | 175 |  |  | 250 |  |  | 325 |  |  |  |  | 450 |  | 1459 | 0 | 0 | 0 | 0 | 0
8 | 30 | 1981 | 242 | 7 | 0.69 | 0.62272 | 25 | 50 | 75 | 100 | 125 | 150 | 175 |  |  | 250 |  |  | 325 |  |  |  |  | 450 |  | 1460 | 0 | 0 | 0 | 0 | 0
8 | 31 | 1981 | 243 | 1 | 0.31 | 0.27977 | 25 | 50 | 75 | 100 | 125 | 150 | 175 |  |  | 250 |  |  | 325 |  |  |  |  | 450 |  | 1461 | 0 | 0 | 0 | 0 | 0
9 | 1 | 1981 | 244 | 2 | 0 | 0 | 25 | 50 | 75 | 100 | 125 | 150 | 175 |  |  | 250 |  |  | 325 |  |  |  |  | 450 |  | 1462 | 0 | 0 | 0 | 0 | 0
9 | 2 | 1981 | 245 | 3 | 0 | 0 | 25 | 50 | 75 | 100 | 125 | 150 | 175 |  |  | 250 |  |  | 325 |  |  |  |  | 450 |  | 1463 | 0 | 0 | 0 | 0 | 0
9 | 3 | 1981 | 246 | 4 | 0 | 0 | 25 | 50 | 75 | 100 | 125 | 150 | 175 |  |  | 250 |  |  | 325 |  |  |  |  | 450 |  | 1464 | 0 | 0 | 0 | 0 | 0
9 | 4 | 1981 | 247 | 5 | 0 | 0 | 25 | 50 | 75 | 100 | 125 | 150 | 175 |  |  | 250 |  |  | 325 |  |  |  |  | 450 |  | 1465 | 0 | 0 | 0 | 0 | 0
9 | 5 | 1981 | 248 | 6 | 0 | 0 | 25 | 50 | 75 | 100 | 125 | 150 | 175 |  |  | 250 |  |  | 325 |  |  |  |  | 450 |  | 1466 | 0 | 0 | 0 | 0 | 0
9 | 6 | 1981 | 249 | 7 | 0 | 0 | 25 | 50 | 75 | 100 | 125 | 150 | 175 |  |  | 250 |  |  | 325 |  |  |  |  | 450 |  | 1467 | 0 | 0 | 0 | 0 | 0
9 | 7 | 1981 | 250 | 1 | 0 | 0 | 25 | 50 | 75 | 100 | 125 | 150 | 175 |  |  | 250 |  |  | 325 |  |  |  |  | 450 |  | 1468 | 0 | 0 | 0 | 0 | 0
9 | 8 | 1981 | 251 | 2 | 0.08 | 0.0722 | 25 | 50 | 75 | 100 | 125 | 150 | 175 |  |  | 250 |  |  | 325 |  |  |  |  | 450 |  | 1469 | 0 | 0 | 0 | 0 | 0
9 | 9 | 1981 | 252 | 3 | 0 | 0 | 25 | 50 | 75 | 100 | 125 | 150 | 175 |  |  | 250 |  |  | 325 |  |  |  |  | 450 |  | 1470 | 0 | 0 | 0 | 0 | 0
9 | 10 | 1981 | 253 | 4 | 0 | 0 | 25 | 50 | 75 | 100 | 125 | 150 | 175 |  |  | 250 |  |  | 325 |  |  |  |  | 450 |  | 1471 | 0 | 0 | 0 | 0 | 0
9 | 11 | 1981 | 254 | 5 | 0 | 0 | 25 | 50 | 75 | 100 | 125 | 150 | 175 |  |  | 250 |  |  | 325 |  |  |  |  | 450 |  | 1472 | 0 | 0 | 0 | 0 | 0
9 | 12 | 1981 | 255 | 6 | 0 | 0 | 25 | 50 | 75 | 100 | 125 | 150 | 175 |  |  | 250 |  |  | 325 |  |  |  |  | 450 |  | 1473 | 0 | 0 | 0 | 0 | 0
9 | 13 | 1981 | 256 | 7 | 0 | 0 | 25 | 50 | 75 | 100 | 125 | 150 | 175 |  |  | 250 |  |  | 325 |  |  |  |  | 450 |  | 1474 | 0 | 0 | 0 | 0 | 0
9 | 14 | 1981 | 257 | 1 | 0 | 0 | 25 | 50 | 75 | 100 | 125 | 150 | 175 |  |  | 250 |  |  | 325 |  |  |  |  | 450 |  | 1475 | 0 | 0 | 0 | 0 | 0
9 | 15 | 1981 | 258 | 2 | 1.21 | 1.0917 | 25 | 50 | 75 | 100 | 125 | 150 | 175 |  |  | 250 |  |  | 325 |  |  |  |  | 450 |  | 1476 | 0 | 0 | 0 | 0 | 0
9 | 16 | 1981 | 259 | 3 | 0.34 | 0.30685 | 25 | 50 | 75 | 100 | 125 | 150 | 175 |  |  | 250 |  |  | 325 |  |  |  |  | 450 |  | 1477 | 0 | 0 | 0 | 0 | 0
9 | 17 | 1981 | 260 | 4 | 0.06 | 0.05415 | 25 | 50 | 75 | 100 | 125 | 150 | 175 |  |  | 250 |  |  | 325 |  |  |  |  | 450 |  | 1478 | 0 | 0 | 0 | 0 | 0
9 | 18 | 1981 | 261 | 5 | 0.04 | 0.0361 | 25 | 50 | 75 | 100 | 125 | 150 | 175 |  |  | 250 |  |  | 325 |  |  |  |  | 450 |  | 1479 | 0 | 0 | 0 | 0 | 0
9 | 19 | 1981 | 262 | 6 | 0 | 0 | 25 | 50 | 75 | 100 | 125 | 150 | 175 |  |  | 250 |  |  | 325 |  |  |  |  | 450 |  | 1480 | 0 | 0 | 0 | 0 | 0
9 | 20 | 1981 | 263 | 7 | 0 | 0 | 25 | 50 | 75 | 100 | 125 | 150 | 175 |  |  | 250 |  |  | 325 |  |  |  |  | 450 |  | 1481 | 0 | 0 | 0 | 0 | 0
9 | 21 | 1981 | 264 | 1 | 0 | 0 | 25 | 50 | 75 | 100 | 125 | 150 | 175 |  |  | 250 |  |  | 325 |  |  |  |  | 450 |  | 1482 | 0 | 0 | 0 | 0 | 0
9 | 22 | 1981 | 265 | 2 | 0.18 | 0.16245 | 25 | 50 | 75 | 100 | 125 | 150 | 175 |  |  | 250 |  |  | 325 |  |  |  |  | 450 |  | 1483 | 0 | 0 | 0 | 0 | 0
9 | 23 | 1981 | 266 | 3 | 0 | 0 | 25 | 50 | 75 | 100 | 125 | 150 | 175 |  |  | 250 |  |  | 325 |  |  |  |  | 450 |  | 1484 | 0 | 0 | 0 | 0 | 0
9 | 24 | 1981 | 267 | 4 | 0 | 0 | 25 | 50 | 75 | 100 | 125 | 150 | 175 |  |  | 250 |  |  | 325 |  |  |  |  | 450 |  | 1485 | 0 | 0 | 0 | 0 | 0
9 | 25 | 1981 | 268 | 5 | 0 | 0 | 25 | 50 | 75 | 100 | 125 | 150 | 175 |  |  | 250 |  |  | 325 |  |  |  |  | 450 |  | 1486 | 0 | 0 | 0 | 0 | 0
9 | 26 | 1981 | 269 | 6 | 0 | 0 | 25 | 50 | 75 | 100 | 125 | 150 | 175 |  |  | 250 |  |  | 325 |  |  |  |  | 450 |  | 1487 | 0 | 0 | 0 | 0 | 0
9 | 27 | 1981 | 270 | 7 | 0.03 | 0.027075 | 25 | 50 | 75 | 100 | 125 | 150 | 175 |  |  | 250 |  |  | 325 |  |  |  |  | 450 |  | 1488 | 0 | 0 | 0 | 0 | 0
9 | 28 | 1981 | 271 | 1 | 0 | 0 | 25 | 50 | 75 | 100 | 125 | 150 | 175 |  |  | 250 |  |  | 325 |  |  |  |  | 450 |  | 1489 | 0 | 0 | 0 | 0 | 0
9 | 29 | 1981 | 272 | 2 | 0 | 0 | 25 | 50 | 75 | 100 | 125 | 150 | 175 |  |  | 250 |  |  | 325 |  |  |  |  | 450 |  | 1490 | 0 | 0 | 0 | 0 | 0
9 | 30 | 1981 | 273 | 3 | 0 | 0 | 25 | 50 | 75 | 100 | 125 | 150 | 175 |  |  | 250 |  |  | 325 |  |  |  |  | 450 |  | 1491 | 0 | 0 | 0 | 0 | 0
10 | 1 | 1981 | 274 | 4 | 0.2 | 0.1805 | 25 | 50 | 75 | 100 | 125 | 150 | 175 |  |  | 250 |  |  | 325 |  |  |  |  | 450 |  | 1492 | 0 | 0 | 0 | 0 | 0
10 | 2 | 1981 | 275 | 5 | 0.02 | 0.01805 | 25 | 50 | 75 | 100 | 125 | 150 | 175 |  |  | 250 |  |  | 325 |  |  |  |  | 450 |  | 1493 | 0 | 0 | 0 | 0 | 0
10 | 3 | 1981 | 276 | 6 | 0 | 0 | 25 | 50 | 75 | 100 | 125 | 150 | 175 |  |  | 250 |  |  | 325 |  |  |  |  | 450 |  | 1494 | 0 | 0 | 0 | 0 | 0
10 | 4 | 1981 | 277 | 7 | 0 | 0 | 25 | 50 | 75 | 100 | 125 | 150 | 175 |  |  | 250 |  |  | 325 |  |  |  |  | 450 |  | 1495 | 0 | 0 | 0 | 0 | 0
10 | 5 | 1981 | 278 | 1 | 0 | 0 | 25 | 50 | 75 | 100 | 125 | 150 | 175 |  |  | 250 |  |  | 325 |  |  |  |  | 450 |  | 1496 | 0 | 0 | 0 | 0 | 0
10 | 6 | 1981 | 279 | 2 | 0.59 | 0.53247 | 25 | 50 | 75 | 100 | 125 | 150 | 175 |  |  | 250 |  |  | 325 |  |  |  |  | 450 |  | 1497 | 0 | 0 | 0 | 0 | 0
10 | 7 | 1981 | 280 | 3 | 0 | 0 | 25 | 50 | 75 | 100 | 125 | 150 | 175 |  |  | 250 |  |  | 325 |  |  |  |  | 450 |  | 1498 | 0 | 0 | 0 | 0 | 0
10 | 8 | 1981 | 281 | 4 | 0 | 0 | 25 | 50 | 75 | 100 | 125 | 150 | 175 |  |  | 250 |  |  | 325 |  |  |  |  | 450 |  | 1499 | 0 | 0 | 0 | 0 | 0
10 | 9 | 1981 | 282 | 5 | 0 | 0 | 25 | 50 | 75 | 100 | 125 | 150 | 175 |  |  | 250 |  |  | 325 |  |  |  |  | 450 |  | 1500 | 0 | 0 | 0 | 0 | 0
10 | 10 | 1981 | 283 | 6 | 0 | 0 | 25 | 50 | 75 | 100 | 125 | 150 | 175 |  |  | 250 |  |  | 325 |  |  |  |  | 450 |  | 1501 | 0 | 0 | 0 | 0 | 0
10 | 11 | 1981 | 284 | 7 | 0 | 0 | 25 | 50 | 75 | 100 | 125 | 150 | 175 |  |  | 250 |  |  | 325 |  |  |  |  | 450 |  | 1502 | 0 | 0 | 0 | 0 | 0
10 | 12 | 1981 | 285 | 1 | 0 | 0 | 25 | 50 | 75 | 100 | 125 | 150 | 175 |  |  | 250 |  |  | 325 |  |  |  |  | 450 |  | 1503 | 0 | 0 | 0 | 0 | 0
10 | 13 | 1981 | 286 | 2 | 0 | 0 | 25 | 50 | 75 | 100 | 125 | 150 | 175 |  |  | 250 |  |  | 325 |  |  |  |  | 450 |  | 1504 | 0 | 0 | 0 | 0 | 0
10 | 14 | 1981 | 287 | 3 | 0 | 0 | 25 | 50 | 75 | 100 | 125 | 150 | 175 |  |  | 250 |  |  | 325 |  |  |  |  | 450 |  | 1505 | 0 | 0 | 0 | 0 | 0
10 | 15 | 1981 | 288 | 4 | 0 | 0 | 25 | 50 | 75 | 100 | 125 | 150 | 175 |  |  | 250 |  |  | 325 |  |  |  |  | 450 |  | 1506 | 0 | 0 | 0 | 0 | 0
10 | 16 | 1981 | 289 | 5 | 0 | 0 | 25 | 50 | 75 | 100 | 125 | 150 | 175 |  |  | 250 |  |  | 325 |  |  |  |  | 450 |  | 1507 | 0 | 0 | 0 | 0 | 0
10 | 17 | 1981 | 290 | 6 | 0 | 0 | 25 | 50 | 75 | 100 | 125 | 150 | 175 |  |  | 250 |  |  | 325 |  |  |  |  | 450 |  | 1508 | 0 | 0 | 0 | 0 | 0
10 | 18 | 1981 | 291 | 7 | 0.45 | 0.40612 | 25 | 50 | 75 | 100 | 125 | 150 | 175 |  |  | 250 |  |  | 325 |  |  |  |  | 450 |  | 1509 | 0 | 0 | 0 | 0 | 0
10 | 19 | 1981 | 292 | 1 | 0 | 0 | 25 | 50 | 75 | 100 | 125 | 150 | 175 |  |  | 250 |  |  | 325 |  |  |  |  | 450 |  | 1510 | 0 | 0 | 0 | 0 | 0
10 | 20 | 1981 | 293 | 2 | 0 | 0 | 25 | 50 | 75 | 100 | 125 | 150 | 175 |  |  | 250 |  |  | 325 |  |  |  |  | 450 |  | 1511 | 0 | 0 | 0 | 0 | 0
10 | 21 | 1981 | 294 | 3 | 0 | 0 | 25 | 50 | 75 | 100 | 125 | 150 | 175 |  |  | 250 |  |  | 325 |  |  |  |  | 450 |  | 1512 | 0 | 0 | 0 | 0 | 0
10 | 22 | 1981 | 295 | 4 | 0 | 0 | 25 | 50 | 75 | 100 | 125 | 150 | 175 |  |  | 250 |  |  | 325 |  |  |  |  | 450 |  | 1513 | 0 | 0 | 0 | 0 | 0
10 | 23 | 1981 | 296 | 5 | 0.57 | 0.51442 | 25 | 50 | 75 | 100 | 125 | 150 | 175 |  |  | 250 |  |  | 325 |  |  |  |  | 450 |  | 1514 | 0 | 0 | 0 | 0 | 0
10 | 24 | 1981 | 297 | 6 | 0 | 0 | 25 | 50 | 75 | 100 | 125 | 150 | 175 |  |  | 250 |  |  | 325 |  |  |  |  | 450 |  | 1515 | 0 | 0 | 0 | 0 | 0
10 | 25 | 1981 | 298 | 7 | 0.33 | 0.29783 | 25 | 50 | 75 | 100 | 125 | 150 | 175 |  |  | 250 |  |  | 325 |  |  |  |  | 450 |  | 1516 | 0 | 0 | 0 | 0 | 0
10 | 26 | 1981 | 299 | 1 | 0.84 | 0.7581 | 25 | 50 | 75 | 100 | 125 | 150 | 175 |  |  | 250 |  |  | 325 |  |  |  |  | 450 |  | 1517 | 0 | 0 | 0 | 0 | 0
10 | 27 | 1981 | 300 | 2 | 0.64 | 0.5776 | 25 | 50 | 75 | 100 | 125 | 150 | 175 |  |  | 250 |  |  | 325 |  |  |  |  | 450 |  | 1518 | 0 | 0 | 0 | 0 | 0
10 | 28 | 1981 | 301 | 3 | 0 | 0 | 25 | 50 | 75 | 100 | 125 | 150 | 175 |  |  | 250 |  |  | 325 |  |  |  |  | 450 |  | 1519 | 0 | 0 | 0 | 0 | 0
10 | 29 | 1981 | 302 | 4 | 0 | 0 | 25 | 50 | 75 | 100 | 125 | 150 | 175 |  |  | 250 |  |  | 325 |  |  |  |  | 450 |  | 1520 | 0 | 0 | 0 | 0 | 0
10 | 30 | 1981 | 303 | 5 | 0 | 0 | 25 | 50 | 75 | 100 | 125 | 150 | 175 |  |  | 250 |  |  | 325 |  |  |  |  | 450 |  | 1521 | 0 | 0 | 0 | 0 | 0
10 | 31 | 1981 | 304 | 6 | 0 | 0 | 25 | 50 | 75 | 100 | 125 | 150 | 175 |  |  | 250 |  |  | 325 |  |  |  |  | 450 |  | 1522 | 0 | 0 | 0 | 0 | 0
11 | 1 | 1981 | 305 | 7 | 0 | 0 | 25 | 50 | 75 | 100 | 125 | 150 | 175 |  |  | 250 |  |  | 325 |  |  |  |  | 450 |  | 1523 | 0 | 0 | 0 | 0 | 0
11 | 2 | 1981 | 306 | 1 | 0 | 0 | 25 | 50 | 75 | 100 | 125 | 150 | 175 |  |  | 250 |  |  | 325 |  |  |  |  | 450 |  | 1524 | 0 | 0 | 0 | 0 | 0
11 | 3 | 1981 | 307 | 2 | 0 | 0 | 25 | 50 | 75 | 100 | 125 | 150 | 175 |  |  | 250 |  |  | 325 |  |  |  |  | 450 |  | 1525 | 0 | 0 | 0 | 0 | 0
11 | 4 | 1981 | 308 | 3 | 0 | 0 | 25 | 50 | 75 | 100 | 125 | 150 | 175 |  |  | 250 |  |  | 325 |  |  |  |  | 450 |  | 1526 | 0 | 0 | 0 | 0 | 0
11 | 5 | 1981 | 309 | 4 | 0.08 | 0.0722 | 25 | 50 | 75 | 100 | 125 | 150 | 175 |  |  | 250 |  |  | 325 |  |  |  |  | 450 |  | 1527 | 0 | 0 | 0 | 0 | 0
11 | 6 | 1981 | 310 | 5 | 0.19 | 0.17147 | 25 | 50 | 75 | 100 | 125 | 150 | 175 |  |  | 250 |  |  | 325 |  |  |  |  | 450 |  | 1528 | 0 | 0 | 0 | 0 | 0
11 | 7 | 1981 | 311 | 6 | 0 | 0 | 25 | 50 | 75 | 100 | 125 | 150 | 175 |  |  | 250 |  |  | 325 |  |  |  |  | 450 |  | 1529 | 0 | 0 | 0 | 0 | 0
11 | 8 | 1981 | 312 | 7 | 0 | 0 | 25 | 50 | 75 | 100 | 125 | 150 | 175 |  |  | 250 |  |  | 325 |  |  |  |  | 450 |  | 1530 | 0 | 0 | 0 | 0 | 0
11 | 9 | 1981 | 313 | 1 | 0 | 0 | 25 | 50 | 75 | 100 | 125 | 150 | 175 |  |  | 250 |  |  | 325 |  |  |  |  | 450 |  | 1531 | 0 | 0 | 0 | 0 | 0
11 | 10 | 1981 | 314 | 2 | 0 | 0 | 25 | 50 | 75 | 100 | 125 | 150 | 175 |  |  | 250 |  |  | 325 |  |  |  |  | 450 |  | 1532 | 0 | 0 | 0 | 0 | 0
11 | 11 | 1981 | 315 | 3 | 0 | 0 | 25 | 50 | 75 | 100 | 125 | 150 | 175 |  |  | 250 |  |  | 325 |  |  |  |  | 450 |  | 1533 | 0 | 0 | 0 | 0 | 0
11 | 12 | 1981 | 316 | 4 | 0 | 0 | 25 | 50 | 75 | 100 | 125 | 150 | 175 |  |  | 250 |  |  | 325 |  |  |  |  | 450 |  | 1534 | 0 | 0 | 0 | 0 | 0
11 | 13 | 1981 | 317 | 5 | 0 | 0 | 25 | 50 | 75 | 100 | 125 | 150 | 175 |  |  | 250 |  |  | 325 |  |  |  |  | 450 |  | 1535 | 0 | 0 | 0 | 0 | 0
11 | 14 | 1981 | 318 | 6 | 0 | 0 | 25 | 50 | 75 | 100 | 125 | 150 | 175 |  |  | 250 |  |  | 325 |  |  |  |  | 450 |  | 1536 | 0 | 0 | 0 | 0 | 0
11 | 15 | 1981 | 319 | 7 | 0 | 0 | 25 | 50 | 75 | 100 | 125 | 150 | 175 |  |  | 250 |  |  | 325 |  |  |  |  | 450 |  | 1537 | 0 | 0 | 0 | 0 | 0
11 | 16 | 1981 | 320 | 1 | 0 | 0 | 25 | 50 | 75 | 100 | 125 | 150 | 175 |  |  | 250 |  |  | 325 |  |  |  |  | 450 |  | 1538 | 0 | 0 | 0 | 0 | 0
11 | 17 | 1981 | 321 | 2 | 0.01 | 0.009025 | 25 | 50 | 75 | 100 | 125 | 150 | 175 |  |  | 250 |  |  | 325 |  |  |  |  | 450 |  | 1539 | 0 | 0 | 0 | 0 | 0
11 | 18 | 1981 | 322 | 3 | 0 | 0 | 25 | 50 | 75 | 100 | 125 | 150 | 175 |  |  | 250 |  |  | 325 |  |  |  |  | 450 |  | 1540 | 0 | 0 | 0 | 0 | 0
11 | 19 | 1981 | 323 | 4 | 0 | 0 | 25 | 50 | 75 | 100 | 125 | 150 | 175 |  |  | 250 |  |  | 325 |  |  |  |  | 450 |  | 1541 | 0 | 0 | 0 | 0 | 0
11 | 20 | 1981 | 324 | 5 | 0 | 0 | 25 | 50 | 75 | 100 | 125 | 150 | 175 |  |  | 250 |  |  | 325 |  |  |  |  | 450 |  | 1542 | 0 | 0 | 0 | 0 | 0
11 | 21 | 1981 | 325 | 6 | 0 | 0 | 25 | 50 | 75 | 100 | 125 | 150 | 175 |  |  | 250 |  |  | 325 |  |  |  |  | 450 |  | 1543 | 0 | 0 | 0 | 0 | 0
11 | 22 | 1981 | 326 | 7 | 0 | 0 | 25 | 50 | 75 | 100 | 125 | 150 | 175 |  |  | 250 |  |  | 325 |  |  |  |  | 450 |  | 1544 | 0 | 0 | 0 | 0 | 0
11 | 23 | 1981 | 327 | 1 | 0 | 0 | 25 | 50 | 75 | 100 | 125 | 150 | 175 |  |  | 250 |  |  | 325 |  |  |  |  | 450 |  | 1545 | 0 | 0 | 0 | 0 | 0
11 | 24 | 1981 | 328 | 2 | 0.01 | 0.009025 | 25 | 50 | 75 | 100 | 125 | 150 | 175 |  |  | 250 |  |  | 325 |  |  |  |  | 450 |  | 1546 | 0 | 0 | 0 | 0 | 0
11 | 25 | 1981 | 329 | 3 | 0 | 0 | 25 | 50 | 75 | 100 | 125 | 150 | 175 |  |  | 250 |  |  | 325 |  |  |  |  | 450 |  | 1547 | 0 | 0 | 0 | 0 | 0
11 | 26 | 1981 | 330 | 4 | 0 | 0 | 25 | 50 | 75 | 100 | 125 | 150 | 175 |  |  | 250 |  |  | 325 |  |  |  |  | 450 |  | 1548 | 0 | 0 | 0 | 0 | 0
11 | 27 | 1981 | 331 | 5 | 0 | 0 | 25 | 50 | 75 | 100 | 125 | 150 | 175 |  |  | 250 |  |  | 325 |  |  |  |  | 450 |  | 1549 | 0 | 0 | 0 | 0 | 0
11 | 28 | 1981 | 332 | 6 | 0 | 0 | 25 | 50 | 75 | 100 | 125 | 150 | 175 |  |  | 250 |  |  | 325 |  |  |  |  | 450 |  | 1550 | 0 | 0 | 0 | 0 | 0
11 | 29 | 1981 | 333 | 7 | 0 | 0 | 25 | 50 | 75 | 100 | 125 | 150 | 175 |  |  | 250 |  |  | 325 |  |  |  |  | 450 |  | 1551 | 0 | 0 | 0 | 0 | 0
11 | 30 | 1981 | 334 | 1 | 0 | 0 | 25 | 50 | 75 | 100 | 125 | 150 | 175 |  |  | 250 |  |  | 325 |  |  |  |  | 450 |  | 1552 | 0 | 0 | 0 | 0 | 0
12 | 1 | 1981 | 335 | 2 | 0.46 | 0.41515 | 25 | 50 | 75 | 100 | 125 | 150 | 175 |  |  | 250 |  |  | 325 |  |  |  |  | 450 |  | 1553 | 0 | 0 | 0 | 0 | 0 |  | 5278.9478
12 | 2 | 1981 | 336 | 3 | 0.04 | 0.0361 | 25 | 50 | 75 | 100 | 125 | 150 | 175 |  |  | 250 |  |  | 325 |  |  |  |  | 450 |  | 1554 | 0 | 0 | 0 | 0 | 0
12 | 3 | 1981 | 337 | 4 | 0 | 0 | 25 | 50 | 75 | 100 | 125 | 150 | 175 |  |  | 250 |  |  | 325 |  |  |  |  | 450 |  | 1555 | 0 | 0 | 0 | 0 | 0
12 | 4 | 1981 | 338 | 5 | 0.04 | 0.0361 | 25 | 50 | 75 | 100 | 125 | 150 | 175 |  |  | 250 |  |  | 325 |  |  |  |  | 450 |  | 1556 | 0 | 0 | 0 | 0 | 0
12 | 5 | 1981 | 339 | 6 | 0.02 | 0.01805 | 25 | 50 | 75 | 100 | 125 | 150 | 175 |  |  | 250 |  |  | 325 |  |  |  |  | 450 |  | 1557 | 0 | 0 | 0 | 0 | 0
12 | 6 | 1981 | 340 | 7 | 0 | 0 | 25 | 50 | 75 | 100 | 125 | 150 | 175 |  |  | 250 |  |  | 325 |  |  |  |  | 450 |  | 1558 | 0 | 0 | 0 | 0 | 0
12 | 7 | 1981 | 341 | 1 | 0 | 0 | 25 | 50 | 75 | 100 | 125 | 150 | 175 |  |  | 250 |  |  | 325 |  |  |  |  | 450 |  | 1559 | 0 | 0 | 0 | 0 | 0
12 | 8 | 1981 | 342 | 2 | 0 | 0 | 25 | 50 | 75 | 100 | 125 | 150 | 175 |  |  | 250 |  |  | 325 |  |  |  |  | 450 |  | 1560 | 0 | 0 | 0 | 0 | 0
12 | 9 | 1981 | 343 | 3 | 0 | 0 | 25 | 50 | 75 | 100 | 125 | 150 | 175 |  |  | 250 |  |  | 325 |  |  |  |  | 450 |  | 1561 | 0 | 0 | 0 | 0 | 0
12 | 10 | 1981 | 344 | 4 | 0 | 0 | 25 | 50 | 75 | 100 | 125 | 150 | 175 |  |  | 250 |  |  | 325 |  |  |  |  | 450 |  | 1562 | 0 | 0 | 0 | 0 | 0
12 | 11 | 1981 | 345 | 5 | 0 | 0 | 25 | 50 | 75 | 100 | 125 | 150 | 175 |  |  | 250 |  |  | 325 |  |  |  |  | 450 |  | 1563 | 0 | 0 | 0 | 0 | 0
12 | 12 | 1981 | 346 | 6 | 0 | 0 | 25 | 50 | 75 | 100 | 125 | 150 | 175 |  |  | 250 |  |  | 325 |  |  |  |  | 450 |  | 1564 | 0 | 0 | 0 | 0 | 0
12 | 13 | 1981 | 347 | 7 | 0 | 0 | 25 | 50 | 75 | 100 | 125 | 150 | 175 |  |  | 250 |  |  | 325 |  |  |  |  | 450 |  | 1565 | 0 | 0 | 0 | 0 | 0
12 | 14 | 1981 | 348 | 1 | 0.84 | 0.7581 | 25 | 50 | 75 | 100 | 125 | 150 | 175 |  |  | 250 |  |  | 325 |  |  |  |  | 450 |  | 1566 | 0 | 0 | 0 | 0 | 0
12 | 15 | 1981 | 349 | 2 | 0.79 | 0.71297 | 25 | 50 | 75 | 100 | 125 | 150 | 175 |  |  | 250 |  |  | 325 |  |  |  |  | 450 |  | 1567 | 0 | 0 | 0 | 0 | 0
12 | 16 | 1981 | 350 | 3 | 0.09 | 0.081225 | 25 | 50 | 75 | 100 | 125 | 150 | 175 |  |  | 250 |  |  | 325 |  |  |  |  | 450 |  | 1568 | 0 | 0 | 0 | 0 | 0
12 | 17 | 1981 | 351 | 4 | 0 | 0 | 25 | 50 | 75 | 100 | 125 | 150 | 175 |  |  | 250 |  |  | 325 |  |  |  |  | 450 |  | 1569 | 0 | 0 | 0 | 0 | 0
12 | 18 | 1981 | 352 | 5 | 0 | 0 | 25 | 50 | 75 | 100 | 125 | 150 | 175 |  |  | 250 |  |  | 325 |  |  |  |  | 450 |  | 1570 | 0 | 0 | 0 | 0 | 0
12 | 19 | 1981 | 353 | 6 | 0 | 0 | 25 | 50 | 75 | 100 | 125 | 150 | 175 |  |  | 250 |  |  | 325 |  |  |  |  | 450 |  | 1571 | 0 | 0 | 0 | 0 | 0
12 | 20 | 1981 | 354 | 7 | 0 | 0 | 25 | 50 | 75 | 100 | 125 | 150 | 175 |  |  | 250 |  |  | 325 |  |  |  |  | 450 |  | 1572 | 0 | 0 | 0 | 0 | 0
12 | 21 | 1981 | 355 | 1 | 0 | 0 | 25 | 50 | 75 | 100 | 125 | 150 | 175 |  |  | 250 |  |  | 325 |  |  |  |  | 450 |  | 1573 | 0 | 0 | 0 | 0 | 0
12 | 22 | 1981 | 356 | 2 | 0.08 | 0.0722 | 25 | 50 | 75 | 100 | 125 | 150 | 175 |  |  | 250 |  |  | 325 |  |  |  |  | 450 |  | 1574 | 0 | 0 | 0 | 0 | 0
12 | 23 | 1981 | 357 | 3 | 0 | 0 | 25 | 50 | 75 | 100 | 125 | 150 | 175 |  |  | 250 |  |  | 325 |  |  |  |  | 450 |  | 1575 | 0 | 0 | 0 | 0 | 0
12 | 24 | 1981 | 358 | 4 | 0 | 0 | 25 | 50 | 75 | 100 | 125 | 150 | 175 |  |  | 250 |  |  | 325 |  |  |  |  | 450 |  | 1576 | 0 | 0 | 0 | 0 | 0
12 | 25 | 1981 | 359 | 5 | 0 | 0 | 25 | 50 | 75 | 100 | 125 | 150 | 175 |  |  | 250 |  |  | 325 |  |  |  |  | 450 |  | 1577 | 0 | 0 | 0 | 0 | 0
12 | 26 | 1981 | 360 | 6 | 0.01 | 0.009025 | 25 | 50 | 75 | 100 | 125 | 150 | 175 |  |  | 250 |  |  | 325 |  |  |  |  | 450 |  | 1578 | 0 | 0 | 0 | 0 | 0
12 | 27 | 1981 | 361 | 7 | 0.05 | 0.045125 | 25 | 50 | 75 | 100 | 125 | 150 | 175 |  |  | 250 |  |  | 325 |  |  |  |  | 450 |  | 1579 | 0 | 0 | 0 | 0 | 0
12 | 28 | 1981 | 362 | 1 | 0 | 0 | 25 | 50 | 75 | 100 | 125 | 150 | 175 |  |  | 250 |  |  | 325 |  |  |  |  | 450 |  | 1580 | 0 | 0 | 0 | 0 | 0
12 | 29 | 1981 | 363 | 2 | 0 | 0 | 25 | 50 | 75 | 100 | 125 | 150 | 175 |  |  | 250 |  |  | 325 |  |  |  |  | 450 |  | 1581 | 0 | 0 | 0 | 0 | 0
12 | 30 | 1981 | 364 | 3 | 0 | 0 | 25 | 50 | 75 | 100 | 125 | 150 | 175 |  |  | 250 |  |  | 325 |  |  |  |  | 450 |  | 1582 | 0 | 0 | 0 | 0 | 0
12 | 31 | 1981 | 365 | 4 | 0.38 | 0.34295 | 25 | 50 | 75 | 100 | 125 | 150 | 175 |  |  | 250 |  |  | 325 |  |  |  |  | 450 |  | 1583 | 0 | 0 | 0 | 0 | 0
1 | 1 | 1982 | 1 | 5 | 0.1 | 0.09025 | 25 | 50 | 75 | 100 | 125 | 150 | 175 |  |  | 250 |  |  | 325 |  |  |  |  | 450 |  | 1584 | 0 | 0 | 0 | 0 | 0
1 | 2 | 1982 | 2 | 6 | 0 | 0 | 25 | 50 | 75 | 100 | 125 | 150 | 175 |  |  | 250 |  |  | 325 |  |  |  |  | 450 |  | 1585 | 0 | 0 | 0 | 0 | 0
1 | 3 | 1982 | 3 | 7 | 0.21 | 0.18952 | 25 | 50 | 75 | 100 | 125 | 150 | 175 |  |  | 250 |  |  | 325 |  |  |  |  | 450 |  | 1586 | 0 | 0 | 0 | 0 | 0
1 | 4 | 1982 | 4 | 1 | 0.61 | 0.55053 | 25 | 50 | 75 | 100 | 125 | 150 | 175 |  |  | 250 |  |  | 325 |  |  |  |  | 450 |  | 1587 | 0 | 0 | 0 | 0 | 0
1 | 5 | 1982 | 5 | 2 | 0 | 0 | 25 | 50 | 75 | 100 | 125 | 150 | 175 |  |  | 250 |  |  | 325 |  |  |  |  | 450 |  | 1588 | 0 | 0 | 0 | 0 | 0
1 | 6 | 1982 | 6 | 3 | 0 | 0 | 25 | 50 | 75 | 100 | 125 | 150 | 175 |  |  | 250 |  |  | 325 |  |  |  |  | 450 |  | 1589 | 0 | 0 | 0 | 0 | 0
1 | 7 | 1982 | 7 | 4 | 0 | 0 | 25 | 50 | 75 | 100 | 125 | 150 | 175 |  |  | 250 |  |  | 325 |  |  |  |  | 450 |  | 1590 | 0 | 0 | 0 | 0 | 0
1 | 8 | 1982 | 8 | 5 | 0 | 0 | 25 | 50 | 75 | 100 | 125 | 150 | 175 |  |  | 250 |  |  | 325 |  |  |  |  | 450 |  | 1591 | 0 | 0 | 0 | 0 | 0
1 | 9 | 1982 | 9 | 6 | 0 | 0 | 25 | 50 | 75 | 100 | 125 | 150 | 175 |  |  | 250 |  |  | 325 |  |  |  |  | 450 |  | 1592 | 0 | 0 | 0 | 0 | 0
1 | 10 | 1982 | 10 | 7 | 0 | 0 | 25 | 50 | 75 | 100 | 125 | 150 | 175 |  |  | 250 |  |  | 325 |  |  |  |  | 450 |  | 1593 | 0 | 0 | 0 | 0 | 0
1 | 11 | 1982 | 11 | 1 | 0 | 0 | 25 | 50 | 75 | 100 | 125 | 150 | 175 |  |  | 250 |  |  | 325 |  |  |  |  | 450 |  | 1594 | 0 | 0 | 0 | 0 | 0
1 | 12 | 1982 | 12 | 2 | 0 | 0 | 25 | 50 | 75 | 100 | 125 | 150 | 175 |  |  | 250 |  |  | 325 |  |  |  |  | 450 |  | 1595 | 0 | 0 | 0 | 0 | 0
1 | 13 | 1982 | 13 | 3 | 0.42 | 0.37905 | 25 | 50 | 75 | 100 | 125 | 150 | 175 |  |  | 250 |  |  | 325 |  |  |  |  | 450 |  | 1596 | 0 | 0 | 0 | 0 | 0
1 | 14 | 1982 | 14 | 4 | 0.11 | 0.099275 | 25 | 50 | 75 | 100 | 125 | 150 | 175 |  |  | 250 |  |  | 325 |  |  |  |  | 450 |  | 1597 | 0 | 0 | 0 | 0 | 0
1 | 15 | 1982 | 15 | 5 | 0 | 0 | 25 | 50 | 75 | 100 | 125 | 150 | 175 |  |  | 250 |  |  | 325 |  |  |  |  | 450 |  | 1598 | 0 | 0 | 0 | 0 | 0
1 | 16 | 1982 | 16 | 6 | 0.02 | 0.01805 | 25 | 50 | 75 | 100 | 125 | 150 | 175 |  |  | 250 |  |  | 325 |  |  |  |  | 450 |  | 1599 | 0 | 0 | 0 | 0 | 0
1 | 17 | 1982 | 17 | 7 | 0 | 0 | 25 | 50 | 75 | 100 | 125 | 150 | 175 |  |  | 250 |  |  | 325 |  |  |  |  | 450 |  | 1600 | 0 | 0 | 0 | 0 | 0
1 | 18 | 1982 | 18 | 1 | 0 | 0 | 25 | 50 | 75 | 100 | 125 | 150 | 175 |  |  | 250 |  |  | 325 |  |  |  |  | 450 |  | 1601 | 0 | 0 | 0 | 0 | 0
1 | 19 | 1982 | 19 | 2 | 0 | 0 | 25 | 50 | 75 | 100 | 125 | 150 | 175 |  |  | 250 |  |  | 325 |  |  |  |  | 450 |  | 1602 | 0 | 0 | 0 | 0 | 0
1 | 20 | 1982 | 20 | 3 | 0 | 0 | 25 | 50 | 75 | 100 | 125 | 150 | 175 |  |  | 250 |  |  | 325 |  |  |  |  | 450 |  | 1603 | 0 | 0 | 0 | 0 | 0
1 | 21 | 1982 | 21 | 4 | 0.25 | 0.22562 | 25 | 50 | 75 | 100 | 125 | 150 | 175 |  |  | 250 |  |  | 325 |  |  |  |  | 450 |  | 1604 | 0 | 0 | 0 | 0 | 0
1 | 22 | 1982 | 22 | 5 | 0.04 | 0.0361 | 25 | 50 | 75 | 100 | 125 | 150 | 175 |  |  | 250 |  |  | 325 |  |  |  |  | 450 |  | 1605 | 0 | 0 | 0 | 0 | 0
1 | 23 | 1982 | 23 | 6 | 0.44 | 0.3971 | 25 | 50 | 75 | 100 | 125 | 150 | 175 |  |  | 250 |  |  | 325 |  |  |  |  | 450 |  | 1606 | 0 | 0 | 0 | 0 | 0
1 | 24 | 1982 | 24 | 7 | 0 | 0 | 25 | 50 | 75 | 100 | 125 | 150 | 175 |  |  | 250 |  |  | 325 |  |  |  |  | 450 |  | 1607 | 0 | 0 | 0 | 0 | 0
1 | 25 | 1982 | 25 | 1 | 0 | 0 | 25 | 50 | 75 | 100 | 125 | 150 | 175 |  |  | 250 |  |  | 325 |  |  |  |  | 450 |  | 1608 | 0 | 0 | 0 | 0 | 0
1 | 26 | 1982 | 26 | 2 | 0.01 | 0.009025 | 25 | 50 | 75 | 100 | 125 | 150 | 175 |  |  | 250 |  |  | 325 |  |  |  |  | 450 |  | 1609 | 0 | 0 | 0 | 0 | 0
1 | 27 | 1982 | 27 | 3 | 0 | 0 | 25 | 50 | 75 | 100 | 125 | 150 | 175 |  |  | 250 |  |  | 325 |  |  |  |  | 450 |  | 1610 | 0 | 0 | 0 | 0 | 0
1 | 28 | 1982 | 28 | 4 | 0 | 0 | 25 | 50 | 75 | 100 | 125 | 150 | 175 |  |  | 250 |  |  | 325 |  |  |  |  | 450 |  | 1611 | 0 | 0 | 0 | 0 | 0
1 | 29 | 1982 | 29 | 5 | 0 | 0 | 25 | 50 | 75 | 100 | 125 | 150 | 175 |  |  | 250 |  |  | 325 |  |  |  |  | 450 |  | 1612 | 0 | 0 | 0 | 0 | 0
1 | 30 | 1982 | 30 | 6 | 0 | 0 | 25 | 50 | 75 | 100 | 125 | 150 | 175 |  |  | 250 |  |  | 325 |  |  |  |  | 450 |  | 1613 | 0 | 0 | 0 | 0 | 0
1 | 31 | 1982 | 31 | 7 | 0.06 | 0.05415 | 25 | 50 | 75 | 100 | 125 | 150 | 175 |  |  | 250 |  |  | 325 |  |  |  |  | 450 |  | 1614 | 0 | 0 | 0 | 0 | 0
2 | 1 | 1982 | 32 | 1 | 0 | 0 | 25 | 50 | 75 | 100 | 125 | 150 | 175 |  |  | 250 |  |  | 325 |  |  |  |  | 450 |  | 1615 | 0 | 0 | 0 | 0 | 0
2 | 2 | 1982 | 33 | 2 | 0.61 | 0.55053 | 25 | 50 | 75 | 100 | 125 | 150 | 175 |  |  | 250 |  |  | 325 |  |  |  |  | 450 |  | 1616 | 0 | 0 | 0 | 0 | 0
2 | 3 | 1982 | 34 | 3 | 0.57 | 0.51442 | 25 | 50 | 75 | 100 | 125 | 150 | 175 |  |  | 250 |  |  | 325 |  |  |  |  | 450 |  | 1617 | 0 | 0 | 0 | 0 | 0
2 | 4 | 1982 | 35 | 4 | 0 | 0 | 25 | 50 | 75 | 100 | 125 | 150 | 175 |  |  | 250 |  |  | 325 |  |  |  |  | 450 |  | 1618 | 0 | 0 | 0 | 0 | 0
2 | 5 | 1982 | 36 | 5 | 0 | 0 | 25 | 50 | 75 | 100 | 125 | 150 | 175 |  |  | 250 |  |  | 325 |  |  |  |  | 450 |  | 1619 | 0 | 0 | 0 | 0 | 0
2 | 6 | 1982 | 37 | 6 | 0 | 0 | 25 | 50 | 75 | 100 | 125 | 150 | 175 |  |  | 250 |  |  | 325 |  |  |  |  | 450 |  | 1620 | 0 | 0 | 0 | 0 | 0
2 | 7 | 1982 | 38 | 7 | 0 | 0 | 25 | 50 | 75 | 100 | 125 | 150 | 175 |  |  | 250 |  |  | 325 |  |  |  |  | 450 |  | 1621 | 0 | 0 | 0 | 0 | 0
2 | 8 | 1982 | 39 | 1 | 0 | 0 | 25 | 50 | 75 | 100 | 125 | 150 | 175 |  |  | 250 |  |  | 325 |  |  |  |  | 450 |  | 1622 | 0 | 0 | 0 | 0 | 0
2 | 9 | 1982 | 40 | 2 | 0.56 | 0.5054 | 25 | 50 | 75 | 100 | 125 | 150 | 175 |  |  | 250 |  |  | 325 |  |  |  |  | 450 |  | 1623 | 0 | 0 | 0 | 0 | 0
2 | 10 | 1982 | 41 | 3 | 0 | 0 | 25 | 50 | 75 | 100 | 125 | 150 | 175 |  |  | 250 |  |  | 325 |  |  |  |  | 450 |  | 1624 | 0 | 0 | 0 | 0 | 0
2 | 11 | 1982 | 42 | 4 | 0 | 0 | 25 | 50 | 75 | 100 | 125 | 150 | 175 |  |  | 250 |  |  | 325 |  |  |  |  | 450 |  | 1625 | 0 | 0 | 0 | 0 | 0
2 | 12 | 1982 | 43 | 5 | 0 | 0 | 25 | 50 | 75 | 100 | 125 | 150 | 175 |  |  | 250 |  |  | 325 |  |  |  |  | 450 |  | 1626 | 0 | 0 | 0 | 0 | 0
2 | 13 | 1982 | 44 | 6 | 0.07 | 0.063175 | 25 | 50 | 75 | 100 | 125 | 150 | 175 |  |  | 250 |  |  | 325 |  |  |  |  | 450 |  | 1627 | 0 | 0 | 0 | 0 | 0
2 | 14 | 1982 | 45 | 7 | 0 | 0 | 25 | 50 | 75 | 100 | 125 | 150 | 175 |  |  | 250 |  |  | 325 |  |  |  |  | 450 |  | 1628 | 0 | 0 | 0 | 0 | 0
2 | 15 | 1982 | 46 | 1 | 0 | 0 | 25 | 50 | 75 | 100 | 125 | 150 | 175 |  |  | 250 |  |  | 325 |  |  |  |  | 450 |  | 1629 | 0 | 0 | 0 | 0 | 0
2 | 16 | 1982 | 47 | 2 | 0.15 | 0.13537 | 25 | 50 | 75 | 100 | 125 | 150 | 175 |  |  | 250 |  |  | 325 |  |  |  |  | 450 |  | 1630 | 0 | 0 | 0 | 0 | 0
2 | 17 | 1982 | 48 | 3 | 0.91 | 0.82127 | 25 | 50 | 75 | 100 | 125 | 150 | 175 |  |  | 250 |  |  | 325 |  |  |  |  | 450 |  | 1631 | 0 | 0 | 0 | 0 | 0
2 | 18 | 1982 | 49 | 4 | 0.04 | 0.0361 | 25 | 50 | 75 | 100 | 125 | 150 | 175 |  |  | 250 |  |  | 325 |  |  |  |  | 450 |  | 1632 | 0 | 0 | 0 | 0 | 0
2 | 19 | 1982 | 50 | 5 | 0.35 | 0.31587 | 25 | 50 | 75 | 100 | 125 | 150 | 175 |  |  | 250 |  |  | 325 |  |  |  |  | 450 |  | 1633 | 0 | 0 | 0 | 0 | 0
2 | 20 | 1982 | 51 | 6 | 0 | 0 | 25 | 50 | 75 | 100 | 125 | 150 | 175 |  |  | 250 |  |  | 325 |  |  |  |  | 450 |  | 1634 | 0 | 0 | 0 | 0 | 0
2 | 21 | 1982 | 52 | 7 | 0 | 0 | 25 | 50 | 75 | 100 | 125 | 150 | 175 |  |  | 250 |  |  | 325 |  |  |  |  | 450 |  | 1635 | 0 | 0 | 0 | 0 | 0
2 | 22 | 1982 | 53 | 1 | 0 | 0 | 25 | 50 | 75 | 100 | 125 | 150 | 175 |  |  | 250 |  |  | 325 |  |  |  |  | 450 |  | 1636 | 0 | 0 | 0 | 0 | 0
2 | 23 | 1982 | 54 | 2 | 0 | 0 | 25 | 50 | 75 | 100 | 125 | 150 | 175 |  |  | 250 |  |  | 325 |  |  |  |  | 450 |  | 1637 | 0 | 0 | 0 | 0 | 0
2 | 24 | 1982 | 55 | 3 | 0 | 0 | 25 | 50 | 75 | 100 | 125 | 150 | 175 |  |  | 250 |  |  | 325 |  |  |  |  | 450 |  | 1638 | 0 | 0 | 0 | 0 | 0
2 | 25 | 1982 | 56 | 4 | 0 | 0 | 25 | 50 | 75 | 100 | 125 | 150 | 175 |  |  | 250 |  |  | 325 |  |  |  |  | 450 |  | 1639 | 0 | 0 | 0 | 0 | 0
2 | 26 | 1982 | 57 | 5 | 0 | 0 | 25 | 50 | 75 | 100 | 125 | 150 | 175 |  |  | 250 |  |  | 325 |  |  |  |  | 450 |  | 1640 | 0 | 0 | 0 | 0 | 0
2 | 27 | 1982 | 58 | 6 | 0.07 | 0.063175 | 25 | 50 | 75 | 100 | 125 | 150 | 175 |  |  | 250 |  |  | 325 |  |  |  |  | 450 |  | 1641 | 0 | 0 | 0 | 0 | 0
2 | 28 | 1982 | 59 | 7 | 0 | 0 | 25 | 50 | 75 | 100 | 125 | 150 | 175 |  |  | 250 |  |  | 325 |  |  |  |  | 450 |  | 1642 | 0 | 0 | 0 | 0 | 0
3 | 1 | 1982 | 60 | 1 | 0 | 0 | 25 | 50 | 75 | 100 | 125 | 150 | 175 |  |  | 250 |  |  | 325 |  |  |  |  | 450 |  | 1643 | 0 | 0 | 0 | 0 | 0
3 | 2 | 1982 | 61 | 2 | 0 | 0 | 25 | 50 | 75 | 100 | 125 | 150 | 175 |  |  | 250 |  |  | 325 |  |  |  |  | 450 |  | 1644 | 0 | 0 | 0 | 0 | 0
3 | 3 | 1982 | 62 | 3 | 0 | 0 | 25 | 50 | 75 | 100 | 125 | 150 | 175 |  |  | 250 |  |  | 325 |  |  |  |  | 450 |  | 1645 | 0 | 0 | 0 | 0 | 0
3 | 4 | 1982 | 63 | 4 | 0.01 | 0.009025 | 25 | 50 | 75 | 100 | 125 | 150 | 175 |  |  | 250 |  |  | 325 |  |  |  |  | 450 |  | 1646 | 0 | 0 | 0 | 0 | 0
3 | 5 | 1982 | 64 | 5 | 0 | 0 | 25 | 50 | 75 | 100 | 125 | 150 | 175 |  |  | 250 |  |  | 325 |  |  |  |  | 450 |  | 1647 | 0 | 0 | 0 | 0 | 0
3 | 6 | 1982 | 65 | 6 | 0.04 | 0.0361 | 25 | 50 | 75 | 100 | 125 | 150 | 175 |  |  | 250 |  |  | 325 |  |  |  |  | 450 |  | 1648 | 0 | 0 | 0 | 0 | 0
3 | 7 | 1982 | 66 | 7 | 0.71 | 0.64077 | 25 | 50 | 75 | 100 | 125 | 150 | 175 |  |  | 250 |  |  | 325 |  |  |  |  | 450 |  | 1649 | 0 | 0 | 0 | 0 | 0
3 | 8 | 1982 | 67 | 1 | 0 | 0 | 25 | 50 | 75 | 100 | 125 | 150 | 175 |  |  | 250 |  |  | 325 |  |  |  |  | 450 |  | 1650 | 0 | 0 | 0 | 0 | 0
3 | 9 | 1982 | 68 | 2 | 0 | 0 | 25 | 50 | 75 | 100 | 125 | 150 | 175 |  |  | 250 |  |  | 325 |  |  |  |  | 450 |  | 1651 | 0 | 0 | 0 | 0 | 0
3 | 10 | 1982 | 69 | 3 | 0 | 0 | 25 | 50 | 75 | 100 | 125 | 150 | 175 |  |  | 250 |  |  | 325 |  |  |  |  | 450 |  | 1652 | 0 | 0 | 0 | 0 | 0
3 | 11 | 1982 | 70 | 4 | 0.08 | 0.0722 | 25 | 50 | 75 | 100 | 125 | 150 | 175 |  |  | 250 |  |  | 325 |  |  |  |  | 450 |  | 1653 | 0 | 0 | 0 | 0 | 0
3 | 12 | 1982 | 71 | 5 | 0.24 | 0.2166 | 25 | 50 | 75 | 100 | 125 | 150 | 175 |  |  | 250 |  |  | 325 |  |  |  |  | 450 |  | 1654 | 0 | 0 | 0 | 0 | 0
3 | 13 | 1982 | 72 | 6 | 0.07 | 0.063175 | 25 | 50 | 75 | 100 | 125 | 150 | 175 |  |  | 250 |  |  | 325 |  |  |  |  | 450 |  | 1655 | 0 | 0 | 0 | 0 | 0
3 | 14 | 1982 | 73 | 7 | 0 | 0 | 25 | 50 | 75 | 100 | 125 | 150 | 175 |  |  | 250 |  |  | 325 |  |  |  |  | 450 |  | 1656 | 0 | 0 | 0 | 0 | 0
3 | 15 | 1982 | 74 | 1 | 0.15 | 0.13537 | 25 | 50 | 75 | 100 | 125 | 150 | 175 |  |  | 250 |  |  | 325 |  |  |  |  | 450 |  | 1657 | 0 | 0 | 0 | 0 | 0
3 | 16 | 1982 | 75 | 2 | 0.5 | 0.45125 | 25 | 50 | 75 | 100 | 125 | 150 | 175 |  |  | 250 |  |  | 325 |  |  |  |  | 450 |  | 1658 | 0 | 0 | 0 | 0 | 0
3 | 17 | 1982 | 76 | 3 | 0 | 0 | 25 | 50 | 75 | 100 | 125 | 150 | 175 |  |  | 250 |  |  | 325 |  |  |  |  | 450 |  | 1659 | 0 | 0 | 0 | 0 | 0
3 | 18 | 1982 | 77 | 4 | 0 | 0 | 25 | 50 | 75 | 100 | 125 | 150 | 175 |  |  | 250 |  |  | 325 |  |  |  |  | 450 |  | 1660 | 0 | 0 | 0 | 0 | 0
3 | 19 | 1982 | 78 | 5 | 0.01 | 0.009025 | 25 | 50 | 75 | 100 | 125 | 150 | 175 |  |  | 250 |  |  | 325 |  |  |  |  | 450 |  | 1661 | 0 | 0 | 0 | 0 | 0
3 | 20 | 1982 | 79 | 6 | 0.19 | 0.17147 | 25 | 50 | 75 | 100 | 125 | 150 | 175 |  |  | 250 |  |  | 325 |  |  |  |  | 450 |  | 1662 | 0 | 0 | 0 | 0 | 0
3 | 21 | 1982 | 80 | 7 | 0.1 | 0.09025 | 25 | 50 | 75 | 100 | 125 | 150 | 175 |  |  | 250 |  |  | 325 |  |  |  |  | 450 |  | 1663 | 0 | 0 | 0 | 0 | 0
3 | 22 | 1982 | 81 | 1 | 0 | 0 | 25 | 50 | 75 | 100 | 125 | 150 | 175 |  |  | 250 |  |  | 325 |  |  |  |  | 450 |  | 1664 | 0 | 0 | 0 | 0 | 0
3 | 23 | 1982 | 82 | 2 | 0 | 0 | 25 | 50 | 75 | 100 | 125 | 150 | 175 |  |  | 250 |  |  | 325 |  |  |  |  | 450 |  | 1665 | 0 | 0 | 0 | 0 | 0
3 | 24 | 1982 | 83 | 3 | 0 | 0 | 25 | 50 | 75 | 100 | 125 | 150 | 175 |  |  | 250 |  |  | 325 |  |  |  |  | 450 |  | 1666 | 0 | 0 | 0 | 0 | 0
3 | 25 | 1982 | 84 | 4 | 0.06 | 0.05415 | 25 | 50 | 75 | 100 | 125 | 150 | 175 |  |  | 250 |  |  | 325 |  |  |  |  | 450 |  | 1667 | 0 | 0 | 0 | 0 | 0
3 | 26 | 1982 | 85 | 5 | 0.11 | 0.099275 | 25 | 50 | 75 | 100 | 125 | 150 | 175 |  |  | 250 |  |  | 325 |  |  |  |  | 450 |  | 1668 | 0 | 0 | 0 | 0 | 0
3 | 27 | 1982 | 86 | 6 | 0 | 0 | 25 | 50 | 75 | 100 | 125 | 150 | 175 |  |  | 250 |  |  | 325 |  |  |  |  | 450 |  | 1669 | 0 | 0 | 0 | 0 | 0
3 | 28 | 1982 | 87 | 7 | 0 | 0 | 25 | 50 | 75 | 100 | 125 | 150 | 175 |  |  | 250 |  |  | 325 |  |  |  |  | 450 |  | 1670 | 0 | 0 | 0 | 0 | 0
3 | 29 | 1982 | 88 | 1 | 0 | 0 | 25 | 50 | 75 | 100 | 125 | 150 | 175 |  |  | 250 |  |  | 325 |  |  |  |  | 450 |  | 1671 | 0 | 0 | 0 | 0 | 0
3 | 30 | 1982 | 89 | 2 | 0 | 0 | 25 | 50 | 75 | 100 | 125 | 150 | 175 |  |  | 250 |  |  | 325 |  |  |  |  | 450 |  | 1672 | 0 | 0 | 0 | 0 | 0
3 | 31 | 1982 | 90 | 3 | 0.37 | 0.33392 | 25 | 50 | 75 | 100 | 125 | 150 | 175 |  |  | 250 |  |  | 325 |  |  |  |  | 450 |  | 1673 | 0 | 0 | 0 | 0 | 0
4 | 1 | 1982 | 91 | 4 | 0 | 0 | 25 | 50 | 75 | 100 | 125 | 150 | 175 |  |  | 250 |  |  | 325 |  |  |  |  | 450 |  | 1674 | 0 | 0 | 0 | 0 | 0
4 | 2 | 1982 | 92 | 5 | 0 | 0 | 25 | 50 | 75 | 100 | 125 | 150 | 175 |  |  | 250 |  |  | 325 |  |  |  |  | 450 |  | 1675 | 0 | 0 | 0 | 0 | 0
4 | 3 | 1982 | 93 | 6 | 0.43 | 0.38807 | 25 | 50 | 75 | 100 | 125 | 150 | 175 |  |  | 250 |  |  | 325 |  |  |  |  | 450 |  | 1676 | 0 | 0 | 0 | 0 | 0
4 | 4 | 1982 | 94 | 7 | 0 | 0 | 25 | 50 | 75 | 100 | 125 | 150 | 175 |  |  | 250 |  |  | 325 |  |  |  |  | 450 |  | 1677 | 0 | 0 | 0 | 0 | 0
4 | 5 | 1982 | 95 | 1 | 0.09 | 0.081225 | 25 | 50 | 75 | 100 | 125 | 150 | 175 |  |  | 250 |  |  | 325 |  |  |  |  | 450 |  | 1678 | 0 | 0 | 0 | 0 | 0
4 | 6 | 1982 | 96 | 2 | 0.23 | 0.20757 | 25 | 50 | 75 | 100 | 125 | 150 | 175 |  |  | 250 |  |  | 325 |  |  |  |  | 450 |  | 1679 | 0 | 0 | 0 | 0 | 0
4 | 7 | 1982 | 97 | 3 | 0 | 0 | 25 | 50 | 75 | 100 | 125 | 150 | 175 |  |  | 250 |  |  | 325 |  |  |  |  | 450 |  | 1680 | 0 | 0 | 0 | 0 | 0
4 | 8 | 1982 | 98 | 4 | 0 | 0 | 25 | 50 | 75 | 100 | 125 | 150 | 175 |  |  | 250 |  |  | 325 |  |  |  |  | 450 |  | 1681 | 0 | 0 | 0 | 0 | 0
4 | 9 | 1982 | 99 | 5 | 0.21 | 0.18952 | 25 | 50 | 75 | 100 | 125 | 150 | 175 |  |  | 250 |  |  | 325 |  |  |  |  | 450 |  | 1682 | 0 | 0 | 0 | 0 | 0
4 | 10 | 1982 | 100 | 6 | 0 | 0 | 25 | 50 | 75 | 100 | 125 | 150 | 175 |  |  | 250 |  |  | 325 |  |  |  |  | 450 |  | 1683 | 0 | 0 | 0 | 0 | 0
4 | 11 | 1982 | 101 | 7 | 0 | 0 | 25 | 50 | 75 | 100 | 125 | 150 | 175 |  |  | 250 |  |  | 325 |  |  |  |  | 450 |  | 1684 | 0 | 0 | 0 | 0 | 0
4 | 12 | 1982 | 102 | 1 | 0 | 0 | 25 | 50 | 75 | 100 | 125 | 150 | 175 |  |  | 250 |  |  | 325 |  |  |  |  | 450 |  | 1685 | 0 | 0 | 0 | 0 | 0
4 | 13 | 1982 | 103 | 2 | 0 | 0 | 25 | 50 | 75 | 100 | 125 | 150 | 175 |  |  | 250 |  |  | 325 |  |  |  |  | 450 |  | 1686 | 0 | 0 | 0 | 0 | 0
4 | 14 | 1982 | 104 | 3 | 0 | 0 | 25 | 50 | 75 | 100 | 125 | 150 | 175 |  |  | 250 |  |  | 325 |  |  |  |  | 450 |  | 1687 | 0 | 0 | 0 | 0 | 0
4 | 15 | 1982 | 105 | 4 | 0 | 0 | 25 | 50 | 75 | 100 | 125 | 150 | 175 |  |  | 250 |  |  | 325 |  |  |  |  | 450 |  | 1688 | 0 | 0 | 0 | 0 | 0
4 | 16 | 1982 | 106 | 5 | 0 | 0 | 25 | 50 | 75 | 100 | 125 | 150 | 175 |  |  | 250 |  |  | 325 |  |  |  |  | 450 |  | 1689 | 0 | 0 | 0 | 0 | 0
4 | 17 | 1982 | 107 | 6 | 0.54 | 0.48735 | 25 | 50 | 75 | 100 | 125 | 150 | 175 |  |  | 250 |  |  | 325 |  |  |  |  | 450 |  | 1690 | 0 | 0 | 0 | 0 | 0
4 | 18 | 1982 | 108 | 7 | 0 | 0 | 25 | 50 | 75 | 100 | 125 | 150 | 175 |  |  | 250 |  |  | 325 |  |  |  |  | 450 |  | 1691 | 0 | 0 | 0 | 0 | 0
4 | 19 | 1982 | 109 | 1 | 0 | 0 | 25 | 50 | 75 | 100 | 125 | 150 | 175 |  |  | 250 |  |  | 325 |  |  |  |  | 450 |  | 1692 | 0 | 0 | 0 | 0 | 0
4 | 20 | 1982 | 110 | 2 | 0 | 0 | 25 | 50 | 75 | 100 | 125 | 150 | 175 |  |  | 250 |  |  | 325 |  |  |  |  | 450 |  | 1693 | 0 | 0 | 0 | 0 | 0
4 | 21 | 1982 | 111 | 3 | 0 | 0 | 25 | 50 | 75 | 100 | 125 | 150 | 175 |  |  | 250 |  |  | 325 |  |  |  |  | 450 |  | 1694 | 0 | 0 | 0 | 0 | 0
4 | 22 | 1982 | 112 | 4 | 0 | 0 | 25 | 50 | 75 | 100 | 125 | 150 | 175 |  |  | 250 |  |  | 325 |  |  |  |  | 450 |  | 1695 | 0 | 0 | 0 | 0 | 0
4 | 23 | 1982 | 113 | 5 | 0 | 0 | 25 | 50 | 75 | 100 | 125 | 150 | 175 |  |  | 250 |  |  | 325 |  |  |  |  | 450 |  | 1696 | 0 | 0 | 0 | 0 | 0
4 | 24 | 1982 | 114 | 6 | 0 | 0 | 25 | 50 | 75 | 100 | 125 | 150 | 175 |  |  | 250 |  |  | 325 |  |  |  |  | 450 |  | 1697 | 0 | 0 | 0 | 0 | 0
4 | 25 | 1982 | 115 | 7 | 0 | 0 | 25 | 50 | 75 | 100 | 125 | 150 | 175 |  |  | 250 |  |  | 325 |  |  |  |  | 450 |  | 1698 | 0 | 0 | 0 | 0 | 0
4 | 26 | 1982 | 116 | 1 | 1.02 | 0.92055 | 25 | 50 | 75 | 100 | 125 | 150 | 175 |  |  | 250 |  |  | 325 |  |  |  |  | 450 |  | 1699 | 0 | 0 | 0 | 0 | 0
4 | 27 | 1982 | 117 | 2 | 0.67 | 0.60467 | 25 | 50 | 75 | 100 | 125 | 150 | 175 |  |  | 250 |  |  | 325 |  |  |  |  | 450 |  | 1700 | 0 | 0 | 0 | 0 | 0
4 | 28 | 1982 | 118 | 3 | 0 | 0 | 25 | 50 | 75 | 100 | 125 | 150 | 175 |  |  | 250 |  |  | 325 |  |  |  |  | 450 |  | 1701 | 0 | 0 | 0 | 0 | 0
4 | 29 | 1982 | 119 | 4 | 0 | 0 | 25 | 50 | 75 | 100 | 125 | 150 | 175 |  |  | 250 |  |  | 325 |  |  |  |  | 450 |  | 1702 | 0 | 0 | 0 | 0 | 0
4 | 30 | 1982 | 120 | 5 | 0 | 0 | 25 | 50 | 75 | 100 | 125 | 150 | 175 |  |  | 250 |  |  | 325 |  |  |  |  | 450 |  | 1703 | 0 | 0 | 0 | 0 | 0
5 | 1 | 1982 | 121 | 6 | 0 | 0 | 25 | 50 | 75 | 100 | 125 | 150 | 175 |  |  | 250 |  |  | 325 |  |  |  |  | 450 |  | 1704 | 0 | 0 | 0 | 0 | 0
5 | 2 | 1982 | 122 | 7 | 0 | 0 | 25 | 50 | 75 | 100 | 125 | 150 | 175 |  |  | 250 |  |  | 325 |  |  |  |  | 450 |  | 1705 | 0 | 0 | 0 | 0 | 0
5 | 3 | 1982 | 123 | 1 | 0 | 0 | 25 | 50 | 75 | 100 | 125 | 150 | 175 |  |  | 250 |  |  | 325 |  |  |  |  | 450 |  | 1706 | 0 | 0 | 0 | 0 | 0
5 | 4 | 1982 | 124 | 2 | 0 | 0 | 25 | 50 | 75 | 100 | 125 | 150 | 175 |  |  | 250 |  |  | 325 |  |  |  |  | 450 |  | 1707 | 0 | 0 | 0 | 0 | 0
5 | 5 | 1982 | 125 | 3 | 0 | 0 | 25 | 50 | 75 | 100 | 125 | 150 | 175 |  |  | 250 |  |  | 325 |  |  |  |  | 450 |  | 1708 | 0 | 0 | 0 | 0 | 0
5 | 6 | 1982 | 126 | 4 | 0 | 0 | 25 | 50 | 75 | 100 | 125 | 150 | 175 |  |  | 250 |  |  | 325 |  |  |  |  | 450 |  | 1709 | 0 | 0 | 0 | 0 | 0
5 | 7 | 1982 | 127 | 5 | 0 | 0 | 25 | 50 | 75 | 100 | 125 | 150 | 175 |  |  | 250 |  |  | 325 |  |  |  |  | 450 |  | 1710 | 0 | 0 | 0 | 0 | 0
5 | 8 | 1982 | 128 | 6 | 0.3 | 0.27075 | 25 | 50 | 75 | 100 | 125 | 150 | 175 |  |  | 250 |  |  | 325 |  |  |  |  | 450 |  | 1711 | 0 | 0 | 0 | 0 | 0
5 | 9 | 1982 | 129 | 7 | 0 | 0 | 25 | 50 | 75 | 100 | 125 | 150 | 175 |  |  | 250 |  |  | 325 |  |  |  |  | 450 |  | 1712 | 0 | 0 | 0 | 0 | 0
5 | 10 | 1982 | 130 | 1 | 0 | 0 | 25 | 50 | 75 | 100 | 125 | 150 | 175 |  |  | 250 |  |  | 325 |  |  |  |  | 450 |  | 1713 | 0 | 0 | 0 | 0 | 0
5 | 11 | 1982 | 131 | 2 | 0 | 0 | 25 | 50 | 75 | 100 | 125 | 150 | 175 |  |  | 250 |  |  | 325 |  |  |  |  | 450 |  | 1714 | 0 | 0 | 0 | 0 | 0
5 | 12 | 1982 | 132 | 3 | 0 | 0 | 25 | 50 | 75 | 100 | 125 | 150 | 175 |  |  | 250 |  |  | 325 |  |  |  |  | 450 |  | 1715 | 0 | 0 | 0 | 0 | 0
5 | 13 | 1982 | 133 | 4 | 0 | 0 | 25 | 50 | 75 | 100 | 125 | 150 | 175 |  |  | 250 |  |  | 325 |  |  |  |  | 450 |  | 1716 | 0 | 0 | 0 | 0 | 0
5 | 14 | 1982 | 134 | 5 | 0 | 0 | 25 | 50 | 75 | 100 | 125 | 150 | 175 |  |  | 250 |  |  | 325 |  |  |  |  | 450 |  | 1717 | 0 | 0 | 0 | 0 | 0
5 | 15 | 1982 | 135 | 6 | 0 | 0 | 25 | 50 | 75 | 100 | 125 | 150 | 175 |  |  | 250 |  |  | 325 |  |  |  |  | 450 |  | 1718 | 0 | 0 | 0 | 0 | 0
5 | 16 | 1982 | 136 | 7 | 0 | 0 | 25 | 50 | 75 | 100 | 125 | 150 | 175 |  |  | 250 |  |  | 325 |  |  |  |  | 450 |  | 1719 | 0 | 0 | 0 | 0 | 0
5 | 17 | 1982 | 137 | 1 | 0 | 0 | 25 | 50 | 75 | 100 | 125 | 150 | 175 |  |  | 250 |  |  | 325 |  |  |  |  | 450 |  | 1720 | 0 | 0 | 0 | 0 | 0
5 | 18 | 1982 | 138 | 2 | 0 | 0 | 25 | 50 | 75 | 100 | 125 | 150 | 175 |  |  | 250 |  |  | 325 |  |  |  |  | 450 |  | 1721 | 0 | 0 | 0 | 0 | 0
5 | 19 | 1982 | 139 | 3 | 0.92 | 0.8303 | 25 | 50 | 75 | 100 | 125 | 150 | 175 |  |  | 250 |  |  | 325 |  |  |  |  | 450 |  | 1722 | 0 | 0 | 0 | 0 | 0
5 | 20 | 1982 | 140 | 4 | 0 | 0 | 25 | 50 | 75 | 100 | 125 | 150 | 175 |  |  | 250 |  |  | 325 |  |  |  |  | 450 |  | 1723 | 0 | 0 | 0 | 0 | 0
5 | 21 | 1982 | 141 | 5 | 0 | 0 | 25 | 50 | 75 | 100 | 125 | 150 | 175 |  |  | 250 |  |  | 325 |  |  |  |  | 450 |  | 1724 | 0 | 0 | 0 | 0 | 0
5 | 22 | 1982 | 142 | 6 | 1.13 | 1.0198 | 25 | 50 | 75 | 100 | 125 | 150 | 175 |  |  | 250 |  |  | 325 |  |  |  |  | 450 |  | 1725 | 0 | 0 | 0 | 0 | 0
5 | 23 | 1982 | 143 | 7 | 0 | 0 | 25 | 50 | 75 | 100 | 125 | 150 | 175 |  |  | 250 |  |  | 325 |  |  |  |  | 450 |  | 1726 | 0 | 0 | 0 | 0 | 0
5 | 24 | 1982 | 144 | 1 | 0.01 | 0.009025 | 25 | 50 | 75 | 100 | 125 | 150 | 175 |  |  | 250 |  |  | 325 |  |  |  |  | 450 |  | 1727 | 0 | 0 | 0 | 0 | 0
5 | 25 | 1982 | 145 | 2 | 0 | 0 | 25 | 50 | 75 | 100 | 125 | 150 | 175 |  |  | 250 |  |  | 325 |  |  |  |  | 450 |  | 1728 | 0 | 0 | 0 | 0 | 0
5 | 26 | 1982 | 146 | 3 | 0 | 0 | 25 | 50 | 75 | 100 | 125 | 150 | 175 |  |  | 250 |  |  | 325 |  |  |  |  | 450 |  | 1729 | 0 | 0 | 0 | 0 | 0
5 | 27 | 1982 | 147 | 4 | 0 | 0 | 25 | 50 | 75 | 100 | 125 | 150 | 175 |  |  | 250 |  |  | 325 |  |  |  |  | 450 |  | 1730 | 0 | 0 | 0 | 0 | 0
5 | 28 | 1982 | 148 | 5 | 1.56 | 1.3946 | 25 | 50 | 75 | 100 | 125 | 150 | 175 |  |  | 250 |  |  | 325 |  |  |  |  | 450 |  | 1731 | 0 | 0 | 0 | 0 | 0
5 | 29 | 1982 | 149 | 6 | 0.07 | 0.063175 | 25 | 50 | 75 | 100 | 125 | 150 | 175 |  |  | 250 |  |  | 325 |  |  |  |  | 450 |  | 1732 | 0 | 0 | 0 | 0 | 0
5 | 30 | 1982 | 150 | 7 | 1.12 | 1.0108 | 25 | 50 | 75 | 100 | 125 | 150 | 175 |  |  | 250 |  |  | 325 |  |  |  |  | 450 |  | 1733 | 0 | 0 | 0 | 0 | 0
5 | 31 | 1982 | 151 | 1 | 0 | 0 | 25 | 50 | 75 | 100 | 125 | 150 | 175 |  |  | 250 |  |  | 325 |  |  |  |  | 450 |  | 1734 | 0 | 0 | 0 | 0 | 0
6 | 1 | 1982 | 152 | 2 | 1.13 | 1.0198 | 25 | 50 | 75 | 100 | 125 | 150 | 175 |  |  | 250 |  |  | 325 |  |  |  |  | 450 |  | 1735 | 0 | 0 | 0 | 0 | 0
6 | 2 | 1982 | 153 | 3 | 0 | 0 | 25 | 50 | 75 | 100 | 125 | 150 | 175 |  |  | 250 |  |  | 325 |  |  |  |  | 450 |  | 1736 | 0 | 0 | 0 | 0 | 0
6 | 3 | 1982 | 154 | 4 | 0.5 | 0.45125 | 25 | 50 | 75 | 100 | 125 | 150 | 175 |  |  | 250 |  |  | 325 |  |  |  |  | 450 |  | 1737 | 0 | 0 | 0 | 0 | 0
6 | 4 | 1982 | 155 | 5 | 0.11 | 0.099275 | 25 | 50 | 75 | 100 | 125 | 150 | 175 |  |  | 250 |  |  | 325 |  |  |  |  | 450 |  | 1738 | 0 | 0 | 0 | 0 | 0
6 | 5 | 1982 | 156 | 6 | 0.81 | 0.73102 | 25 | 50 | 75 | 100 | 125 | 150 | 175 |  |  | 250 |  |  | 325 |  |  |  |  | 450 |  | 1739 | 0 | 0 | 0 | 0 | 0
6 | 6 | 1982 | 157 | 7 | 0.09 | 0.081225 | 25 | 50 | 75 | 100 | 125 | 150 | 175 |  |  | 250 |  |  | 325 |  |  |  |  | 450 |  | 1740 | 0 | 0 | 0 | 0 | 0
6 | 7 | 1982 | 158 | 1 | 0.05 | 0.045125 | 25 | 50 | 75 | 100 | 125 | 150 | 175 |  |  | 250 |  |  | 325 |  |  |  |  | 450 |  | 1741 | 0 | 0 | 0 | 0 | 0
6 | 8 | 1982 | 159 | 2 | 0 | 0 | 25 | 50 | 75 | 100 | 125 | 150 | 175 |  |  | 250 |  |  | 325 |  |  |  |  | 450 |  | 1742 | 0 | 0 | 0 | 0 | 0
6 | 9 | 1982 | 160 | 3 | 0 | 0 | 25 | 50 | 75 | 100 | 125 | 150 | 175 |  |  | 250 |  |  | 325 |  |  |  |  | 450 |  | 1743 | 0 | 0 | 0 | 0 | 0
6 | 10 | 1982 | 161 | 4 | 0.27 | 0.24368 | 25 | 50 | 75 | 100 | 125 | 150 | 175 |  |  | 250 |  |  | 325 |  |  |  |  | 450 |  | 1744 | 0 | 0 | 0 | 0 | 0
6 | 11 | 1982 | 162 | 5 | 0.02 | 0.01805 | 25 | 50 | 75 | 100 | 125 | 150 | 175 |  |  | 250 |  |  | 325 |  |  |  |  | 450 |  | 1745 | 0 | 0 | 0 | 0 | 0
6 | 12 | 1982 | 163 | 6 | 0.12 | 0.1083 | 25 | 50 | 75 | 100 | 125 | 150 | 175 |  |  | 250 |  |  | 325 |  |  |  |  | 450 |  | 1746 | 0 | 0 | 0 | 0 | 0
6 | 13 | 1982 | 164 | 7 | 1.75 | 1.5565 | 25 | 50 | 75 | 100 | 125 | 150 | 175 |  |  | 250 |  |  | 325 |  |  |  |  | 450 |  | 1747 | 0 | 0 | 0 | 0 | 0
6 | 14 | 1982 | 165 | 1 | 0 | 0 | 25 | 50 | 75 | 100 | 125 | 150 | 175 |  |  | 250 |  |  | 325 |  |  |  |  | 450 |  | 1748 | 0 | 0 | 0 | 0 | 0
6 | 15 | 1982 | 166 | 2 | 0 | 0 | 25 | 50 | 75 | 100 | 125 | 150 | 175 |  |  | 250 |  |  | 325 |  |  |  |  | 450 |  | 1749 | 0 | 0 | 0 | 0 | 0
6 | 16 | 1982 | 167 | 3 | 0 | 0 | 25 | 50 | 75 | 100 | 125 | 150 | 175 |  |  | 250 |  |  | 325 |  |  |  |  | 450 |  | 1750 | 0 | 0 | 0 | 0 | 0
6 | 17 | 1982 | 168 | 4 | 0.1 | 0.09025 | 25 | 50 | 75 | 100 | 125 | 150 | 175 |  |  | 250 |  |  | 325 |  |  |  |  | 450 |  | 1751 | 0 | 0 | 0 | 0 | 0
6 | 18 | 1982 | 169 | 5 | 0 | 0 | 25 | 50 | 75 | 100 | 125 | 150 | 175 |  |  | 250 |  |  | 325 |  |  |  |  | 450 |  | 1752 | 0 | 0 | 0 | 0 | 0
6 | 19 | 1982 | 170 | 6 | 0 | 0 | 25 | 50 | 75 | 100 | 125 | 150 | 175 |  |  | 250 |  |  | 325 |  |  |  |  | 450 |  | 1753 | 0 | 0 | 0 | 0 | 0
6 | 20 | 1982 | 171 | 7 | 0 | 0 | 25 | 50 | 75 | 100 | 125 | 150 | 175 |  |  | 250 |  |  | 325 |  |  |  |  | 450 |  | 1754 | 0 | 0 | 0 | 0 | 0
6 | 21 | 1982 | 172 | 1 | 0 | 0 | 25 | 50 | 75 | 100 | 125 | 150 | 175 |  |  | 250 |  |  | 325 |  |  |  |  | 450 |  | 1755 | 0 | 0 | 0 | 0 | 0
6 | 22 | 1982 | 173 | 2 | 0.07 | 0.063175 | 25 | 50 | 75 | 100 | 125 | 150 | 175 |  |  | 250 |  |  | 325 |  |  |  |  | 450 |  | 1756 | 0 | 0 | 0 | 0 | 0
6 | 23 | 1982 | 174 | 3 | 0 | 0 | 25 | 50 | 75 | 100 | 125 | 150 | 175 |  |  | 250 |  |  | 325 |  |  |  |  | 450 |  | 1757 | 0 | 0 | 0 | 0 | 0
6 | 24 | 1982 | 175 | 4 | 0 | 0 | 25 | 50 | 75 | 100 | 125 | 150 | 175 |  |  | 250 |  |  | 325 |  |  |  |  | 450 |  | 1758 | 0 | 0 | 0 | 0 | 0
6 | 25 | 1982 | 176 | 5 | 0 | 0 | 25 | 50 | 75 | 100 | 125 | 150 | 175 |  |  | 250 |  |  | 325 |  |  |  |  | 450 |  | 1759 | 0 | 0 | 0 | 0 | 0
6 | 26 | 1982 | 177 | 6 | 0 | 0 | 25 | 50 | 75 | 100 | 125 | 150 | 175 |  |  | 250 |  |  | 325 |  |  |  |  | 450 |  | 1760 | 0 | 0 | 0 | 0 | 0
6 | 27 | 1982 | 178 | 7 | 0 | 0 | 25 | 50 | 75 | 100 | 125 | 150 | 175 |  |  | 250 |  |  | 325 |  |  |  |  | 450 |  | 1761 | 0 | 0 | 0 | 0 | 0
6 | 28 | 1982 | 179 | 1 | 0 | 0 | 25 | 50 | 75 | 100 | 125 | 150 | 175 |  |  | 250 |  |  | 325 |  |  |  |  | 450 |  | 1762 | 0 | 0 | 0 | 0 | 0
6 | 29 | 1982 | 180 | 2 | 0.39 | 0.35197 | 25 | 50 | 75 | 100 | 125 | 150 | 175 |  |  | 250 |  |  | 325 |  |  |  |  | 450 |  | 1763 | 0 | 0 | 0 | 0 | 0
6 | 30 | 1982 | 181 | 3 | 0 | 0 | 25 | 50 | 75 | 100 | 125 | 150 | 175 |  |  | 250 |  |  | 325 |  |  |  |  | 450 |  | 1764 | 0 | 0 | 0 | 0 | 0
7 | 1 | 1982 | 182 | 4 | 0 | 0 | 25 | 50 | 75 | 100 | 125 | 150 | 175 |  |  | 250 |  |  | 325 |  |  |  |  | 450 |  | 1765 | 0 | 0 | 0 | 0 | 0
7 | 2 | 1982 | 183 | 5 | 0 | 0 | 25 | 50 | 75 | 100 | 125 | 150 | 175 |  |  | 250 |  |  | 325 |  |  |  |  | 450 |  | 1766 | 0 | 0 | 0 | 0 | 0
7 | 3 | 1982 | 184 | 6 | 0.31 | 0.27977 | 25 | 50 | 75 | 100 | 125 | 150 | 175 |  |  | 250 |  |  | 325 |  |  |  |  | 450 |  | 1767 | 0 | 0 | 0 | 0 | 0
7 | 4 | 1982 | 185 | 7 | 0 | 0 | 25 | 50 | 75 | 100 | 125 | 150 | 175 |  |  | 250 |  |  | 325 |  |  |  |  | 450 |  | 1768 | 0 | 0 | 0 | 0 | 0
7 | 5 | 1982 | 186 | 1 | 0 | 0 | 25 | 50 | 75 | 100 | 125 | 150 | 175 |  |  | 250 |  |  | 325 |  |  |  |  | 450 |  | 1769 | 0 | 0 | 0 | 0 | 0
7 | 6 | 1982 | 187 | 2 | 0 | 0 | 25 | 50 | 75 | 100 | 125 | 150 | 175 |  |  | 250 |  |  | 325 |  |  |  |  | 450 |  | 1770 | 0 | 0 | 0 | 0 | 0
7 | 7 | 1982 | 188 | 3 | 0 | 0 | 25 | 50 | 75 | 100 | 125 | 150 | 175 |  |  | 250 |  |  | 325 |  |  |  |  | 450 |  | 1771 | 0 | 0 | 0 | 0 | 0
7 | 8 | 1982 | 189 | 4 | 0 | 0 | 25 | 50 | 75 | 100 | 125 | 150 | 175 |  |  | 250 |  |  | 325 |  |  |  |  | 450 |  | 1772 | 0 | 0 | 0 | 0 | 0
7 | 9 | 1982 | 190 | 5 | 0.01 | 0.009025 | 25 | 50 | 75 | 100 | 125 | 150 | 175 |  |  | 250 |  |  | 325 |  |  |  |  | 450 |  | 1773 | 0 | 0 | 0 | 0 | 0
7 | 10 | 1982 | 191 | 6 | 0 | 0 | 25 | 50 | 75 | 100 | 125 | 150 | 175 |  |  | 250 |  |  | 325 |  |  |  |  | 450 |  | 1774 | 0 | 0 | 0 | 0 | 0
7 | 11 | 1982 | 192 | 7 | 0.07 | 0.063175 | 25 | 50 | 75 | 100 | 125 | 150 | 175 |  |  | 250 |  |  | 325 |  |  |  |  | 450 |  | 1775 | 0 | 0 | 0 | 0 | 0
7 | 12 | 1982 | 193 | 1 | 0 | 0 | 25 | 50 | 75 | 100 | 125 | 150 | 175 |  |  | 250 |  |  | 325 |  |  |  |  | 450 |  | 1776 | 0 | 0 | 0 | 0 | 0
7 | 13 | 1982 | 194 | 2 | 0 | 0 | 25 | 50 | 75 | 100 | 125 | 150 | 175 |  |  | 250 |  |  | 325 |  |  |  |  | 450 |  | 1777 | 0 | 0 | 0 | 0 | 0
7 | 14 | 1982 | 195 | 3 | 0.05 | 0.045125 | 25 | 50 | 75 | 100 | 125 | 150 | 175 |  |  | 250 |  |  | 325 |  |  |  |  | 450 |  | 1778 | 0 | 0 | 0 | 0 | 0
7 | 15 | 1982 | 196 | 4 | 0 | 0 | 25 | 50 | 75 | 100 | 125 | 150 | 175 |  |  | 250 |  |  | 325 |  |  |  |  | 450 |  | 1779 | 0 | 0 | 0 | 0 | 0
7 | 16 | 1982 | 197 | 5 | 0 | 0 | 25 | 50 | 75 | 100 | 125 | 150 | 175 |  |  | 250 |  |  | 325 |  |  |  |  | 450 |  | 1780 | 0 | 0 | 0 | 0 | 0
7 | 17 | 1982 | 198 | 6 | 0 | 0 | 25 | 50 | 75 | 100 | 125 | 150 | 175 |  |  | 250 |  |  | 325 |  |  |  |  | 450 |  | 1781 | 0 | 0 | 0 | 0 | 0
7 | 18 | 1982 | 199 | 7 | 0 | 0 | 25 | 50 | 75 | 100 | 125 | 150 | 175 |  |  | 250 |  |  | 325 |  |  |  |  | 450 |  | 1782 | 0 | 0 | 0 | 0 | 0
7 | 19 | 1982 | 200 | 1 | 0.73 | 0.65882 | 25 | 50 | 75 | 100 | 125 | 150 | 175 |  |  | 250 |  |  | 325 |  |  |  |  | 450 |  | 1783 | 0 | 0 | 0 | 0 | 0
7 | 20 | 1982 | 201 | 2 | 0 | 0 | 25 | 50 | 75 | 100 | 125 | 150 | 175 |  |  | 250 |  |  | 325 |  |  |  |  | 450 |  | 1784 | 0 | 0 | 0 | 0 | 0
7 | 21 | 1982 | 202 | 3 | 0 | 0 | 25 | 50 | 75 | 100 | 125 | 150 | 175 |  |  | 250 |  |  | 325 |  |  |  |  | 450 |  | 1785 | 0 | 0 | 0 | 0 | 0
7 | 22 | 1982 | 203 | 4 | 0 | 0 | 25 | 50 | 75 | 100 | 125 | 150 | 175 |  |  | 250 |  |  | 325 |  |  |  |  | 450 |  | 1786 | 0 | 0 | 0 | 0 | 0
7 | 23 | 1982 | 204 | 5 | 0.06 | 0.05415 | 25 | 50 | 75 | 100 | 125 | 150 | 175 |  |  | 250 |  |  | 325 |  |  |  |  | 450 |  | 1787 | 0 | 0 | 0 | 0 | 0
7 | 24 | 1982 | 205 | 6 | 0 | 0 | 25 | 50 | 75 | 100 | 125 | 150 | 175 |  |  | 250 |  |  | 325 |  |  |  |  | 450 |  | 1788 | 0 | 0 | 0 | 0 | 0
7 | 25 | 1982 | 206 | 7 | 0 | 0 | 25 | 50 | 75 | 100 | 125 | 150 | 175 |  |  | 250 |  |  | 325 |  |  |  |  | 450 |  | 1789 | 0 | 0 | 0 | 0 | 0
7 | 26 | 1982 | 207 | 1 | 0 | 0 | 25 | 50 | 75 | 100 | 125 | 150 | 175 |  |  | 250 |  |  | 325 |  |  |  |  | 450 |  | 1790 | 0 | 0 | 0 | 0 | 0
7 | 27 | 1982 | 208 | 2 | 0.1 | 0.09025 | 25 | 50 | 75 | 100 | 125 | 150 | 175 |  |  | 250 |  |  | 325 |  |  |  |  | 450 |  | 1791 | 0 | 0 | 0 | 0 | 0
7 | 28 | 1982 | 209 | 3 | 0 | 0 | 25 | 50 | 75 | 100 | 125 | 150 | 175 |  |  | 250 |  |  | 325 |  |  |  |  | 450 |  | 1792 | 0 | 0 | 0 | 0 | 0
7 | 29 | 1982 | 210 | 4 | 0 | 0 | 25 | 50 | 75 | 100 | 125 | 150 | 175 |  |  | 250 |  |  | 325 |  |  |  |  | 450 |  | 1793 | 0 | 0 | 0 | 0 | 0
7 | 30 | 1982 | 211 | 5 | 1.51 | 1.3517 | 25 | 50 | 75 | 100 | 125 | 150 | 175 |  |  | 250 |  |  | 325 |  |  |  |  | 450 |  | 1794 | 0 | 0 | 0 | 0 | 0
7 | 31 | 1982 | 212 | 6 | 0.14 | 0.12635 | 25 | 50 | 75 | 100 | 125 | 150 | 175 |  |  | 250 |  |  | 325 |  |  |  |  | 450 |  | 1795 | 0 | 0 | 0 | 0 | 0
8 | 1 | 1982 | 213 | 7 | 0 | 0 | 25 | 50 | 75 | 100 | 125 | 150 | 175 |  |  | 250 |  |  | 325 |  |  |  |  | 450 |  | 1796 | 0 | 0 | 0 | 0 | 0
8 | 2 | 1982 | 214 | 1 | 0.1 | 0.09025 | 25 | 50 | 75 | 100 | 125 | 150 | 175 |  |  | 250 |  |  | 325 |  |  |  |  | 450 |  | 1797 | 0 | 0 | 0 | 0 | 0
8 | 3 | 1982 | 215 | 2 | 0 | 0 | 25 | 50 | 75 | 100 | 125 | 150 | 175 |  |  | 250 |  |  | 325 |  |  |  |  | 450 |  | 1798 | 0 | 0 | 0 | 0 | 0
8 | 4 | 1982 | 216 | 3 | 0 | 0 | 25 | 50 | 75 | 100 | 125 | 150 | 175 |  |  | 250 |  |  | 325 |  |  |  |  | 450 |  | 1799 | 0 | 0 | 0 | 0 | 0
8 | 5 | 1982 | 217 | 4 | 0.36 | 0.3249 | 25 | 50 | 75 | 100 | 125 | 150 | 175 |  |  | 250 |  |  | 325 |  |  |  |  | 450 |  | 1800 | 0 | 0 | 0 | 0 | 0
8 | 6 | 1982 | 218 | 5 | 0.25 | 0.22562 | 25 | 50 | 75 | 100 | 125 | 150 | 175 |  |  | 250 |  |  | 325 |  |  |  |  | 450 |  | 1801 | 0 | 0 | 0 | 0 | 0
8 | 7 | 1982 | 219 | 6 | 0 | 0 | 25 | 50 | 75 | 100 | 125 | 150 | 175 |  |  | 250 |  |  | 325 |  |  |  |  | 450 |  | 1802 | 0 | 0 | 0 | 0 | 0
8 | 8 | 1982 | 220 | 7 | 0 | 0 | 25 | 50 | 75 | 100 | 125 | 150 | 175 |  |  | 250 |  |  | 325 |  |  |  |  | 450 |  | 1803 | 0 | 0 | 0 | 0 | 0
8 | 9 | 1982 | 221 | 1 | 0.84 | 0.7581 | 25 | 50 | 75 | 100 | 125 | 150 | 175 |  |  | 250 |  |  | 325 |  |  |  |  | 450 |  | 1804 | 0 | 0 | 0 | 0 | 0
8 | 10 | 1982 | 222 | 2 | 0 | 0 | 25 | 50 | 75 | 100 | 125 | 150 | 175 |  |  | 250 |  |  | 325 |  |  |  |  | 450 |  | 1805 | 0 | 0 | 0 | 0 | 0
8 | 11 | 1982 | 223 | 3 | 0.02 | 0.01805 | 25 | 50 | 75 | 100 | 125 | 150 | 175 |  |  | 250 |  |  | 325 |  |  |  |  | 450 |  | 1806 | 0 | 0 | 0 | 0 | 0
8 | 12 | 1982 | 224 | 4 | 0.01 | 0.009025 | 25 | 50 | 75 | 100 | 125 | 150 | 175 |  |  | 250 |  |  | 325 |  |  |  |  | 450 |  | 1807 | 0 | 0 | 0 | 0 | 0
8 | 13 | 1982 | 225 | 5 | 0 | 0 | 25 | 50 | 75 | 100 | 125 | 150 | 175 |  |  | 250 |  |  | 325 |  |  |  |  | 450 |  | 1808 | 0 | 0 | 0 | 0 | 0
8 | 14 | 1982 | 226 | 6 | 0 | 0 | 25 | 50 | 75 | 100 | 125 | 150 | 175 |  |  | 250 |  |  | 325 |  |  |  |  | 450 |  | 1809 | 0 | 0 | 0 | 0 | 0
8 | 15 | 1982 | 227 | 7 | 0 | 0 | 25 | 50 | 75 | 100 | 125 | 150 | 175 |  |  | 250 |  |  | 325 |  |  |  |  | 450 |  | 1810 | 0 | 0 | 0 | 0 | 0
8 | 16 | 1982 | 228 | 1 | 0 | 0 | 25 | 50 | 75 | 100 | 125 | 150 | 175 |  |  | 250 |  |  | 325 |  |  |  |  | 450 |  | 1811 | 0 | 0 | 0 | 0 | 0
8 | 17 | 1982 | 229 | 2 | 0.66 | 0.59565 | 25 | 50 | 75 | 100 | 125 | 150 | 175 |  |  | 250 |  |  | 325 |  |  |  |  | 450 |  | 1812 | 0 | 0 | 0 | 0 | 0
8 | 18 | 1982 | 230 | 3 | 0 | 0 | 25 | 50 | 75 | 100 | 125 | 150 | 175 |  |  | 250 |  |  | 325 |  |  |  |  | 450 |  | 1813 | 0 | 0 | 0 | 0 | 0
8 | 19 | 1982 | 231 | 4 | 0 | 0 | 25 | 50 | 75 | 100 | 125 | 150 | 175 |  |  | 250 |  |  | 325 |  |  |  |  | 450 |  | 1814 | 0 | 0 | 0 | 0 | 0
8 | 20 | 1982 | 232 | 5 | 0 | 0 | 25 | 50 | 75 | 100 | 125 | 150 | 175 |  |  | 250 |  |  | 325 |  |  |  |  | 450 |  | 1815 | 0 | 0 | 0 | 0 | 0
8 | 21 | 1982 | 233 | 6 | 0.44 | 0.3971 | 25 | 50 | 75 | 100 | 125 | 150 | 175 |  |  | 250 |  |  | 325 |  |  |  |  | 450 |  | 1816 | 0 | 0 | 0 | 0 | 0
8 | 22 | 1982 | 234 | 7 | 0 | 0 | 25 | 50 | 75 | 100 | 125 | 150 | 175 |  |  | 250 |  |  | 325 |  |  |  |  | 450 |  | 1817 | 0 | 0 | 0 | 0 | 0
8 | 23 | 1982 | 235 | 1 | 0 | 0 | 25 | 50 | 75 | 100 | 125 | 150 | 175 |  |  | 250 |  |  | 325 |  |  |  |  | 450 |  | 1818 | 0 | 0 | 0 | 0 | 0
8 | 24 | 1982 | 236 | 2 | 0 | 0 | 25 | 50 | 75 | 100 | 125 | 150 | 175 |  |  | 250 |  |  | 325 |  |  |  |  | 450 |  | 1819 | 0 | 0 | 0 | 0 | 0
8 | 25 | 1982 | 237 | 3 | 0 | 0 | 25 | 50 | 75 | 100 | 125 | 150 | 175 |  |  | 250 |  |  | 325 |  |  |  |  | 450 |  | 1820 | 0 | 0 | 0 | 0 | 0
8 | 26 | 1982 | 238 | 4 | 0 | 0 | 25 | 50 | 75 | 100 | 125 | 150 | 175 |  |  | 250 |  |  | 325 |  |  |  |  | 450 |  | 1821 | 0 | 0 | 0 | 0 | 0
8 | 27 | 1982 | 239 | 5 | 0 | 0 | 25 | 50 | 75 | 100 | 125 | 150 | 175 |  |  | 250 |  |  | 325 |  |  |  |  | 450 |  | 1822 | 0 | 0 | 0 | 0 | 0
8 | 28 | 1982 | 240 | 6 | 0 | 0 | 25 | 50 | 75 | 100 | 125 | 150 | 175 |  |  | 250 |  |  | 325 |  |  |  |  | 450 |  | 1823 | 0 | 0 | 0 | 0 | 0
8 | 29 | 1982 | 241 | 7 | 0 | 0 | 25 | 50 | 75 | 100 | 125 | 150 | 175 |  |  | 250 |  |  | 325 |  |  |  |  | 450 |  | 1824 | 0 | 0 | 0 | 0 | 0
8 | 30 | 1982 | 242 | 1 | 0 | 0 | 25 | 50 | 75 | 100 | 125 | 150 | 175 |  |  | 250 |  |  | 325 |  |  |  |  | 450 |  | 1825 | 0 | 0 | 0 | 0 | 0
8 | 31 | 1982 | 243 | 2 | 0 | 0 | 25 | 50 | 75 | 100 | 125 | 150 | 175 |  |  | 250 |  |  | 325 |  |  |  |  | 450 |  | 1826 | 0 | 0 | 0 | 0 | 0
9 | 1 | 1982 | 244 | 3 | 0 | 0 | 25 | 50 | 75 | 100 | 125 | 150 | 175 |  |  | 250 |  |  | 325 |  |  |  |  | 450 |  | 1827 | 0 | 0 | 0 | 0 | 0
9 | 2 | 1982 | 245 | 4 | 0.06 | 0.05415 | 25 | 50 | 75 | 100 | 125 | 150 | 175 |  |  | 250 |  |  | 325 |  |  |  |  | 450 |  | 1828 | 0 | 0 | 0 | 0 | 0
9 | 3 | 1982 | 246 | 5 | 0 | 0 | 25 | 50 | 75 | 100 | 125 | 150 | 175 |  |  | 250 |  |  | 325 |  |  |  |  | 450 |  | 1829 | 0 | 0 | 0 | 0 | 0
9 | 4 | 1982 | 247 | 6 | 0 | 0 | 25 | 50 | 75 | 100 | 125 | 150 | 175 |  |  | 250 |  |  | 325 |  |  |  |  | 450 |  | 1830 | 0 | 0 | 0 | 0 | 0
9 | 5 | 1982 | 248 | 7 | 0 | 0 | 25 | 50 | 75 | 100 | 125 | 150 | 175 |  |  | 250 |  |  | 325 |  |  |  |  | 450 |  | 1831 | 0 | 0 | 0 | 0 | 0
9 | 6 | 1982 | 249 | 1 | 0 | 0 | 25 | 50 | 75 | 100 | 125 | 150 | 175 |  |  | 250 |  |  | 325 |  |  |  |  | 450 |  | 1832 | 0 | 0 | 0 | 0 | 0
9 | 7 | 1982 | 250 | 2 | 0 | 0 | 25 | 50 | 75 | 100 | 125 | 150 | 175 |  |  | 250 |  |  | 325 |  |  |  |  | 450 |  | 1833 | 0 | 0 | 0 | 0 | 0
9 | 8 | 1982 | 251 | 3 | 0 | 0 | 25 | 50 | 75 | 100 | 125 | 150 | 175 |  |  | 250 |  |  | 325 |  |  |  |  | 450 |  | 1834 | 0 | 0 | 0 | 0 | 0
9 | 9 | 1982 | 252 | 4 | 0 | 0 | 25 | 50 | 75 | 100 | 125 | 150 | 175 |  |  | 250 |  |  | 325 |  |  |  |  | 450 |  | 1835 | 0 | 0 | 0 | 0 | 0
9 | 10 | 1982 | 253 | 5 | 0 | 0 | 25 | 50 | 75 | 100 | 125 | 150 | 175 |  |  | 250 |  |  | 325 |  |  |  |  | 450 |  | 1836 | 0 | 0 | 0 | 0 | 0
9 | 11 | 1982 | 254 | 6 | 0 | 0 | 25 | 50 | 75 | 100 | 125 | 150 | 175 |  |  | 250 |  |  | 325 |  |  |  |  | 450 |  | 1837 | 0 | 0 | 0 | 0 | 0
9 | 12 | 1982 | 255 | 7 | 0 | 0 | 25 | 50 | 75 | 100 | 125 | 150 | 175 |  |  | 250 |  |  | 325 |  |  |  |  | 450 |  | 1838 | 0 | 0 | 0 | 0 | 0
9 | 13 | 1982 | 256 | 1 | 0 | 0 | 25 | 50 | 75 | 100 | 125 | 150 | 175 |  |  | 250 |  |  | 325 |  |  |  |  | 450 |  | 1839 | 0 | 0 | 0 | 0 | 0
9 | 14 | 1982 | 257 | 2 | 0 | 0 | 25 | 50 | 75 | 100 | 125 | 150 | 175 |  |  | 250 |  |  | 325 |  |  |  |  | 450 |  | 1840 | 0 | 0 | 0 | 0 | 0
9 | 15 | 1982 | 258 | 3 | 0 | 0 | 25 | 50 | 75 | 100 | 125 | 150 | 175 |  |  | 250 |  |  | 325 |  |  |  |  | 450 |  | 1841 | 0 | 0 | 0 | 0 | 0
9 | 16 | 1982 | 259 | 4 | 0 | 0 | 25 | 50 | 75 | 100 | 125 | 150 | 175 |  |  | 250 |  |  | 325 |  |  |  |  | 450 |  | 1842 | 0 | 0 | 0 | 0 | 0
9 | 17 | 1982 | 260 | 5 | 0 | 0 | 25 | 50 | 75 | 100 | 125 | 150 | 175 |  |  | 250 |  |  | 325 |  |  |  |  | 450 |  | 1843 | 0 | 0 | 0 | 0 | 0
9 | 18 | 1982 | 261 | 6 | 0 | 0 | 25 | 50 | 75 | 100 | 125 | 150 | 175 |  |  | 250 |  |  | 325 |  |  |  |  | 450 |  | 1844 | 0 | 0 | 0 | 0 | 0
9 | 19 | 1982 | 262 | 7 | 0 | 0 | 25 | 50 | 75 | 100 | 125 | 150 | 175 |  |  | 250 |  |  | 325 |  |  |  |  | 450 |  | 1845 | 0 | 0 | 0 | 0 | 0
9 | 20 | 1982 | 263 | 1 | 0.21 | 0.18952 | 25 | 50 | 75 | 100 | 125 | 150 | 175 |  |  | 250 |  |  | 325 |  |  |  |  | 450 |  | 1846 | 0 | 0 | 0 | 0 | 0
9 | 21 | 1982 | 264 | 2 | 0 | 0 | 25 | 50 | 75 | 100 | 125 | 150 | 175 |  |  | 250 |  |  | 325 |  |  |  |  | 450 |  | 1847 | 0 | 0 | 0 | 0 | 0
9 | 22 | 1982 | 265 | 3 | 0.95 | 0.85737 | 25 | 50 | 75 | 100 | 125 | 150 | 175 |  |  | 250 |  |  | 325 |  |  |  |  | 450 |  | 1848 | 0 | 0 | 0 | 0 | 0
9 | 23 | 1982 | 266 | 4 | 0 | 0 | 25 | 50 | 75 | 100 | 125 | 150 | 175 |  |  | 250 |  |  | 325 |  |  |  |  | 450 |  | 1849 | 0 | 0 | 0 | 0 | 0
9 | 24 | 1982 | 267 | 5 | 0 | 0 | 25 | 50 | 75 | 100 | 125 | 150 | 175 |  |  | 250 |  |  | 325 |  |  |  |  | 450 |  | 1850 | 0 | 0 | 0 | 0 | 0
9 | 25 | 1982 | 268 | 6 | 0 | 0 | 25 | 50 | 75 | 100 | 125 | 150 | 175 |  |  | 250 |  |  | 325 |  |  |  |  | 450 |  | 1851 | 0 | 0 | 0 | 0 | 0
9 | 26 | 1982 | 269 | 7 | 0.39 | 0.35197 | 25 | 50 | 75 | 100 | 125 | 150 | 175 |  |  | 250 |  |  | 325 |  |  |  |  | 450 |  | 1852 | 0 | 0 | 0 | 0 | 0
9 | 27 | 1982 | 270 | 1 | 0.1 | 0.09025 | 25 | 50 | 75 | 100 | 125 | 150 | 175 |  |  | 250 |  |  | 325 |  |  |  |  | 450 |  | 1853 | 0 | 0 | 0 | 0 | 0
9 | 28 | 1982 | 271 | 2 | 0 | 0 | 25 | 50 | 75 | 100 | 125 | 150 | 175 |  |  | 250 |  |  | 325 |  |  |  |  | 450 |  | 1854 | 0 | 0 | 0 | 0 | 0
9 | 29 | 1982 | 272 | 3 | 0 | 0 | 25 | 50 | 75 | 100 | 125 | 150 | 175 |  |  | 250 |  |  | 325 |  |  |  |  | 450 |  | 1855 | 0 | 0 | 0 | 0 | 0
9 | 30 | 1982 | 273 | 4 | 0 | 0 | 25 | 50 | 75 | 100 | 125 | 150 | 175 |  |  | 250 |  |  | 325 |  |  |  |  | 450 |  | 1856 | 0 | 0 | 0 | 0 | 0
10 | 1 | 1982 | 274 | 5 | 0 | 0 | 25 | 50 | 75 | 100 | 125 | 150 | 175 |  |  | 250 |  |  | 325 |  |  |  |  | 450 |  | 1857 | 0 | 0 | 0 | 0 | 0
10 | 2 | 1982 | 275 | 6 | 0 | 0 | 25 | 50 | 75 | 100 | 125 | 150 | 175 |  |  | 250 |  |  | 325 |  |  |  |  | 450 |  | 1858 | 0 | 0 | 0 | 0 | 0
10 | 3 | 1982 | 276 | 7 | 0 | 0 | 25 | 50 | 75 | 100 | 125 | 150 | 175 |  |  | 250 |  |  | 325 |  |  |  |  | 450 |  | 1859 | 0 | 0 | 0 | 0 | 0
10 | 4 | 1982 | 277 | 1 | 0 | 0 | 25 | 50 | 75 | 100 | 125 | 150 | 175 |  |  | 250 |  |  | 325 |  |  |  |  | 450 |  | 1860 | 0 | 0 | 0 | 0 | 0
10 | 5 | 1982 | 278 | 2 | 0 | 0 | 25 | 50 | 75 | 100 | 125 | 150 | 175 |  |  | 250 |  |  | 325 |  |  |  |  | 450 |  | 1861 | 0 | 0 | 0 | 0 | 0
10 | 6 | 1982 | 279 | 3 | 0 | 0 | 25 | 50 | 75 | 100 | 125 | 150 | 175 |  |  | 250 |  |  | 325 |  |  |  |  | 450 |  | 1862 | 0 | 0 | 0 | 0 | 0
10 | 7 | 1982 | 280 | 4 | 0 | 0 | 25 | 50 | 75 | 100 | 125 | 150 | 175 |  |  | 250 |  |  | 325 |  |  |  |  | 450 |  | 1863 | 0 | 0 | 0 | 0 | 0
10 | 8 | 1982 | 281 | 5 | 0 | 0 | 25 | 50 | 75 | 100 | 125 | 150 | 175 |  |  | 250 |  |  | 325 |  |  |  |  | 450 |  | 1864 | 0 | 0 | 0 | 0 | 0
10 | 9 | 1982 | 282 | 6 | 0 | 0 | 25 | 50 | 75 | 100 | 125 | 150 | 175 |  |  | 250 |  |  | 325 |  |  |  |  | 450 |  | 1865 | 0 | 0 | 0 | 0 | 0
10 | 10 | 1982 | 283 | 7 | 0 | 0 | 25 | 50 | 75 | 100 | 125 | 150 | 175 |  |  | 250 |  |  | 325 |  |  |  |  | 450 |  | 1866 | 0 | 0 | 0 | 0 | 0
10 | 11 | 1982 | 284 | 1 | 0 | 0 | 25 | 50 | 75 | 100 | 125 | 150 | 175 |  |  | 250 |  |  | 325 |  |  |  |  | 450 |  | 1867 | 0 | 0 | 0 | 0 | 0
10 | 12 | 1982 | 285 | 2 | 0 | 0 | 25 | 50 | 75 | 100 | 125 | 150 | 175 |  |  | 250 |  |  | 325 |  |  |  |  | 450 |  | 1868 | 0 | 0 | 0 | 0 | 0
10 | 13 | 1982 | 286 | 3 | 0.35 | 0.31587 | 25 | 50 | 75 | 100 | 125 | 150 | 175 |  |  | 250 |  |  | 325 |  |  |  |  | 450 |  | 1869 | 0 | 0 | 0 | 0 | 0
10 | 14 | 1982 | 287 | 4 | 0 | 0 | 25 | 50 | 75 | 100 | 125 | 150 | 175 |  |  | 250 |  |  | 325 |  |  |  |  | 450 |  | 1870 | 0 | 0 | 0 | 0 | 0
10 | 15 | 1982 | 288 | 5 | 0.08 | 0.0722 | 25 | 50 | 75 | 100 | 125 | 150 | 175 |  |  | 250 |  |  | 325 |  |  |  |  | 450 |  | 1871 | 0 | 0 | 0 | 0 | 0
10 | 16 | 1982 | 289 | 6 | 0.02 | 0.01805 | 25 | 50 | 75 | 100 | 125 | 150 | 175 |  |  | 250 |  |  | 325 |  |  |  |  | 450 |  | 1872 | 0 | 0 | 0 | 0 | 0
10 | 17 | 1982 | 290 | 7 | 0 | 0 | 25 | 50 | 75 | 100 | 125 | 150 | 175 |  |  | 250 |  |  | 325 |  |  |  |  | 450 |  | 1873 | 0 | 0 | 0 | 0 | 0
10 | 18 | 1982 | 291 | 1 | 0 | 0 | 25 | 50 | 75 | 100 | 125 | 150 | 175 |  |  | 250 |  |  | 325 |  |  |  |  | 450 |  | 1874 | 0 | 0 | 0 | 0 | 0
10 | 19 | 1982 | 292 | 2 | 0 | 0 | 25 | 50 | 75 | 100 | 125 | 150 | 175 |  |  | 250 |  |  | 325 |  |  |  |  | 450 |  | 1875 | 0 | 0 | 0 | 0 | 0
10 | 20 | 1982 | 293 | 3 | 0.01 | 0.009025 | 25 | 50 | 75 | 100 | 125 | 150 | 175 |  |  | 250 |  |  | 325 |  |  |  |  | 450 |  | 1876 | 0 | 0 | 0 | 0 | 0
10 | 21 | 1982 | 294 | 4 | 0.1 | 0.09025 | 25 | 50 | 75 | 100 | 125 | 150 | 175 |  |  | 250 |  |  | 325 |  |  |  |  | 450 |  | 1877 | 0 | 0 | 0 | 0 | 0
10 | 22 | 1982 | 295 | 5 | 0 | 0 | 25 | 50 | 75 | 100 | 125 | 150 | 175 |  |  | 250 |  |  | 325 |  |  |  |  | 450 |  | 1878 | 0 | 0 | 0 | 0 | 0
10 | 23 | 1982 | 296 | 6 | 0 | 0 | 25 | 50 | 75 | 100 | 125 | 150 | 175 |  |  | 250 |  |  | 325 |  |  |  |  | 450 |  | 1879 | 0 | 0 | 0 | 0 | 0
10 | 24 | 1982 | 297 | 7 | 0 | 0 | 25 | 50 | 75 | 100 | 125 | 150 | 175 |  |  | 250 |  |  | 325 |  |  |  |  | 450 |  | 1880 | 0 | 0 | 0 | 0 | 0
10 | 25 | 1982 | 298 | 1 | 1.18 | 1.0649 | 25 | 50 | 75 | 100 | 125 | 150 | 175 |  |  | 250 |  |  | 325 |  |  |  |  | 450 |  | 1881 | 0 | 0 | 0 | 0 | 0
10 | 26 | 1982 | 299 | 2 | 0.01 | 0.009025 | 25 | 50 | 75 | 100 | 125 | 150 | 175 |  |  | 250 |  |  | 325 |  |  |  |  | 450 |  | 1882 | 0 | 0 | 0 | 0 | 0
10 | 27 | 1982 | 300 | 3 | 0 | 0 | 25 | 50 | 75 | 100 | 125 | 150 | 175 |  |  | 250 |  |  | 325 |  |  |  |  | 450 |  | 1883 | 0 | 0 | 0 | 0 | 0
10 | 28 | 1982 | 301 | 4 | 0 | 0 | 25 | 50 | 75 | 100 | 125 | 150 | 175 |  |  | 250 |  |  | 325 |  |  |  |  | 450 |  | 1884 | 0 | 0 | 0 | 0 | 0
10 | 29 | 1982 | 302 | 5 | 0 | 0 | 25 | 50 | 75 | 100 | 125 | 150 | 175 |  |  | 250 |  |  | 325 |  |  |  |  | 450 |  | 1885 | 0 | 0 | 0 | 0 | 0
10 | 30 | 1982 | 303 | 6 | 0 | 0 | 25 | 50 | 75 | 100 | 125 | 150 | 175 |  |  | 250 |  |  | 325 |  |  |  |  | 450 |  | 1886 | 0 | 0 | 0 | 0 | 0
10 | 31 | 1982 | 304 | 7 | 0 | 0 | 25 | 50 | 75 | 100 | 125 | 150 | 175 |  |  | 250 |  |  | 325 |  |  |  |  | 450 |  | 1887 | 0 | 0 | 0 | 0 | 0
11 | 1 | 1982 | 305 | 1 | 0 | 0 | 25 | 50 | 75 | 100 | 125 | 150 | 175 |  |  | 250 |  |  | 325 |  |  |  |  | 450 |  | 1888 | 0 | 0 | 0 | 0 | 0
11 | 2 | 1982 | 306 | 2 | 0 | 0 | 25 | 50 | 75 | 100 | 125 | 150 | 175 |  |  | 250 |  |  | 325 |  |  |  |  | 450 |  | 1889 | 0 | 0 | 0 | 0 | 0
11 | 3 | 1982 | 307 | 3 | 0 | 0 | 25 | 50 | 75 | 100 | 125 | 150 | 175 |  |  | 250 |  |  | 325 |  |  |  |  | 450 |  | 1890 | 0 | 0 | 0 | 0 | 0
11 | 4 | 1982 | 308 | 4 | 0.37 | 0.33392 | 25 | 50 | 75 | 100 | 125 | 150 | 175 |  |  | 250 |  |  | 325 |  |  |  |  | 450 |  | 1891 | 0 | 0 | 0 | 0 | 0
11 | 5 | 1982 | 309 | 5 | 0 | 0 | 25 | 50 | 75 | 100 | 125 | 150 | 175 |  |  | 250 |  |  | 325 |  |  |  |  | 450 |  | 1892 | 0 | 0 | 0 | 0 | 0
11 | 6 | 1982 | 310 | 6 | 0 | 0 | 25 | 50 | 75 | 100 | 125 | 150 | 175 |  |  | 250 |  |  | 325 |  |  |  |  | 450 |  | 1893 | 0 | 0 | 0 | 0 | 0
11 | 7 | 1982 | 311 | 7 | 0 | 0 | 25 | 50 | 75 | 100 | 125 | 150 | 175 |  |  | 250 |  |  | 325 |  |  |  |  | 450 |  | 1894 | 0 | 0 | 0 | 0 | 0
11 | 8 | 1982 | 312 | 1 | 0 | 0 | 25 | 50 | 75 | 100 | 125 | 150 | 175 |  |  | 250 |  |  | 325 |  |  |  |  | 450 |  | 1895 | 0 | 0 | 0 | 0 | 0
11 | 9 | 1982 | 313 | 2 | 0 | 0 | 25 | 50 | 75 | 100 | 125 | 150 | 175 |  |  | 250 |  |  | 325 |  |  |  |  | 450 |  | 1896 | 0 | 0 | 0 | 0 | 0
11 | 10 | 1982 | 314 | 3 | 0 | 0 | 25 | 50 | 75 | 100 | 125 | 150 | 175 |  |  | 250 |  |  | 325 |  |  |  |  | 450 |  | 1897 | 0 | 0 | 0 | 0 | 0
11 | 11 | 1982 | 315 | 4 | 0 | 0 | 25 | 50 | 75 | 100 | 125 | 150 | 175 |  |  | 250 |  |  | 325 |  |  |  |  | 450 |  | 1898 | 0 | 0 | 0 | 0 | 0
11 | 12 | 1982 | 316 | 5 | 0.29 | 0.26172 | 25 | 50 | 75 | 100 | 125 | 150 | 175 |  |  | 250 |  |  | 325 |  |  |  |  | 450 |  | 1899 | 0 | 0 | 0 | 0 | 0
11 | 13 | 1982 | 317 | 6 | 0.53 | 0.47832 | 25 | 50 | 75 | 100 | 125 | 150 | 175 |  |  | 250 |  |  | 325 |  |  |  |  | 450 |  | 1900 | 0 | 0 | 0 | 0 | 0
11 | 14 | 1982 | 318 | 7 | 0 | 0 | 25 | 50 | 75 | 100 | 125 | 150 | 175 |  |  | 250 |  |  | 325 |  |  |  |  | 450 |  | 1901 | 0 | 0 | 0 | 0 | 0
11 | 15 | 1982 | 319 | 1 | 0 | 0 | 25 | 50 | 75 | 100 | 125 | 150 | 175 |  |  | 250 |  |  | 325 |  |  |  |  | 450 |  | 1902 | 0 | 0 | 0 | 0 | 0
11 | 16 | 1982 | 320 | 2 | 0 | 0 | 25 | 50 | 75 | 100 | 125 | 150 | 175 |  |  | 250 |  |  | 325 |  |  |  |  | 450 |  | 1903 | 0 | 0 | 0 | 0 | 0
11 | 17 | 1982 | 321 | 3 | 0 | 0 | 25 | 50 | 75 | 100 | 125 | 150 | 175 |  |  | 250 |  |  | 325 |  |  |  |  | 450 |  | 1904 | 0 | 0 | 0 | 0 | 0
11 | 18 | 1982 | 322 | 4 | 0 | 0 | 25 | 50 | 75 | 100 | 125 | 150 | 175 |  |  | 250 |  |  | 325 |  |  |  |  | 450 |  | 1905 | 0 | 0 | 0 | 0 | 0
11 | 19 | 1982 | 323 | 5 | 0 | 0 | 25 | 50 | 75 | 100 | 125 | 150 | 175 |  |  | 250 |  |  | 325 |  |  |  |  | 450 |  | 1906 | 0 | 0 | 0 | 0 | 0
11 | 20 | 1982 | 324 | 6 | 0.01 | 0.009025 | 25 | 50 | 75 | 100 | 125 | 150 | 175 |  |  | 250 |  |  | 325 |  |  |  |  | 450 |  | 1907 | 0 | 0 | 0 | 0 | 0
11 | 21 | 1982 | 325 | 7 | 0 | 0 | 25 | 50 | 75 | 100 | 125 | 150 | 175 |  |  | 250 |  |  | 325 |  |  |  |  | 450 |  | 1908 | 0 | 0 | 0 | 0 | 0
11 | 22 | 1982 | 326 | 1 | 0 | 0 | 25 | 50 | 75 | 100 | 125 | 150 | 175 |  |  | 250 |  |  | 325 |  |  |  |  | 450 |  | 1909 | 0 | 0 | 0 | 0 | 0
11 | 23 | 1982 | 327 | 2 | 0 | 0 | 25 | 50 | 75 | 100 | 125 | 150 | 175 |  |  | 250 |  |  | 325 |  |  |  |  | 450 |  | 1910 | 0 | 0 | 0 | 0 | 0
11 | 24 | 1982 | 328 | 3 | 0.01 | 0.009025 | 25 | 50 | 75 | 100 | 125 | 150 | 175 |  |  | 250 |  |  | 325 |  |  |  |  | 450 |  | 1911 | 0 | 0 | 0 | 0 | 0
11 | 25 | 1982 | 329 | 4 | 0 | 0 | 25 | 50 | 75 | 100 | 125 | 150 | 175 |  |  | 250 |  |  | 325 |  |  |  |  | 450 |  | 1912 | 0 | 0 | 0 | 0 | 0
11 | 26 | 1982 | 330 | 5 | 0 | 0 | 25 | 50 | 75 | 100 | 125 | 150 | 175 |  |  | 250 |  |  | 325 |  |  |  |  | 450 |  | 1913 | 0 | 0 | 0 | 0 | 0
11 | 27 | 1982 | 331 | 6 | 0 | 0 | 25 | 50 | 75 | 100 | 125 | 150 | 175 |  |  | 250 |  |  | 325 |  |  |  |  | 450 |  | 1914 | 0 | 0 | 0 | 0 | 0
11 | 28 | 1982 | 332 | 7 | 0.79 | 0.71297 | 25 | 50 | 75 | 100 | 125 | 150 | 175 |  |  | 250 |  |  | 325 |  |  |  |  | 450 |  | 1915 | 0 | 0 | 0 | 0 | 0
11 | 29 | 1982 | 333 | 1 | 0.96 | 0.8664 | 25 | 50 | 75 | 100 | 125 | 150 | 175 |  |  | 250 |  |  | 325 |  |  |  |  | 450 |  | 1916 | 0 | 0 | 0 | 0 | 0
11 | 30 | 1982 | 334 | 2 | 0 | 0 | 25 | 50 | 75 | 100 | 125 | 150 | 175 |  |  | 250 |  |  | 325 |  |  |  |  | 450 |  | 1917 | 0 | 0 | 0 | 0 | 0
12 | 1 | 1982 | 335 | 3 | 0.46 | 0.41515 | 25 | 50 | 75 | 100 | 125 | 150 | 175 |  |  | 250 |  |  | 325 |  |  |  |  | 450 |  | 1918 | 0 | 0 | 0 | 0 | 0
12 | 2 | 1982 | 336 | 4 | 0 | 0 | 25 | 50 | 75 | 100 | 125 | 150 | 175 |  |  | 250 |  |  | 325 |  |  |  |  | 450 |  | 1919 | 0 | 0 | 0 | 0 | 0
12 | 3 | 1982 | 337 | 5 | 0 | 0 | 25 | 50 | 75 | 100 | 125 | 150 | 175 |  |  | 250 |  |  | 325 |  |  |  |  | 450 |  | 1920 | 0 | 0 | 0 | 0 | 0
12 | 4 | 1982 | 338 | 6 | 0 | 0 | 25 | 50 | 75 | 100 | 125 | 150 | 175 |  |  | 250 |  |  | 325 |  |  |  |  | 450 |  | 1921 | 0 | 0 | 0 | 0 | 0
12 | 5 | 1982 | 339 | 7 | 0 | 0 | 25 | 50 | 75 | 100 | 125 | 150 | 175 |  |  | 250 |  |  | 325 |  |  |  |  | 450 |  | 1922 | 0 | 0 | 0 | 0 | 0
12 | 6 | 1982 | 340 | 1 | 0 | 0 | 25 | 50 | 75 | 100 | 125 | 150 | 175 |  |  | 250 |  |  | 325 |  |  |  |  | 450 |  | 1923 | 0 | 0 | 0 | 0 | 0
12 | 7 | 1982 | 341 | 2 | 0 | 0 | 25 | 50 | 75 | 100 | 125 | 150 | 175 |  |  | 250 |  |  | 325 |  |  |  |  | 450 |  | 1924 | 0 | 0 | 0 | 0 | 0
12 | 8 | 1982 | 342 | 3 | 0 | 0 | 25 | 50 | 75 | 100 | 125 | 150 | 175 |  |  | 250 |  |  | 325 |  |  |  |  | 450 |  | 1925 | 0 | 0 | 0 | 0 | 0
12 | 9 | 1982 | 343 | 4 | 0 | 0 | 25 | 50 | 75 | 100 | 125 | 150 | 175 |  |  | 250 |  |  | 325 |  |  |  |  | 450 |  | 1926 | 0 | 0 | 0 | 0 | 0
12 | 10 | 1982 | 344 | 5 | 0.02 | 0.01805 | 25 | 50 | 75 | 100 | 125 | 150 | 175 |  |  | 250 |  |  | 325 |  |  |  |  | 450 |  | 1927 | 0 | 0 | 0 | 0 | 0
12 | 11 | 1982 | 345 | 6 | 0.06 | 0.05415 | 25 | 50 | 75 | 100 | 125 | 150 | 175 |  |  | 250 |  |  | 325 |  |  |  |  | 450 |  | 1928 | 0 | 0 | 0 | 0 | 0
12 | 12 | 1982 | 346 | 7 | 0.33 | 0.29783 | 25 | 50 | 75 | 100 | 125 | 150 | 175 |  |  | 250 |  |  | 325 |  |  |  |  | 450 |  | 1929 | 0 | 0 | 0 | 0 | 0
12 | 13 | 1982 | 347 | 1 | 0 | 0 | 25 | 50 | 75 | 100 | 125 | 150 | 175 |  |  | 250 |  |  | 325 |  |  |  |  | 450 |  | 1930 | 0 | 0 | 0 | 0 | 0
12 | 14 | 1982 | 348 | 2 | 0 | 0 | 25 | 50 | 75 | 100 | 125 | 150 | 175 |  |  | 250 |  |  | 325 |  |  |  |  | 450 |  | 1931 | 0 | 0 | 0 | 0 | 0
12 | 15 | 1982 | 349 | 3 | 0 | 0 | 25 | 50 | 75 | 100 | 125 | 150 | 175 |  |  | 250 |  |  | 325 |  |  |  |  | 450 |  | 1932 | 0 | 0 | 0 | 0 | 0
12 | 16 | 1982 | 350 | 4 | 0.69 | 0.62272 | 25 | 50 | 75 | 100 | 125 | 150 | 175 |  |  | 250 |  |  | 325 |  |  |  |  | 450 |  | 1933 | 0 | 0 | 0 | 0 | 0
12 | 17 | 1982 | 351 | 5 | 0 | 0 | 25 | 50 | 75 | 100 | 125 | 150 | 175 |  |  | 250 |  |  | 325 |  |  |  |  | 450 |  | 1934 | 0 | 0 | 0 | 0 | 0
12 | 18 | 1982 | 352 | 6 | 0 | 0 | 25 | 50 | 75 | 100 | 125 | 150 | 175 |  |  | 250 |  |  | 325 |  |  |  |  | 450 |  | 1935 | 0 | 0 | 0 | 0 | 0
12 | 19 | 1982 | 353 | 7 | 0.1 | 0.09025 | 25 | 50 | 75 | 100 | 125 | 150 | 175 |  |  | 250 |  |  | 325 |  |  |  |  | 450 |  | 1936 | 0 | 0 | 0 | 0 | 0
12 | 20 | 1982 | 354 | 1 | 0 | 0 | 25 | 50 | 75 | 100 | 125 | 150 | 175 |  |  | 250 |  |  | 325 |  |  |  |  | 450 |  | 1937 | 0 | 0 | 0 | 0 | 0
12 | 21 | 1982 | 355 | 2 | 0 | 0 | 25 | 50 | 75 | 100 | 125 | 150 | 175 |  |  | 250 |  |  | 325 |  |  |  |  | 450 |  | 1938 | 0 | 0 | 0 | 0 | 0
12 | 22 | 1982 | 356 | 3 | 0 | 0 | 25 | 50 | 75 | 100 | 125 | 150 | 175 |  |  | 250 |  |  | 325 |  |  |  |  | 450 |  | 1939 | 0 | 0 | 0 | 0 | 0
12 | 23 | 1982 | 357 | 4 | 0 | 0 | 25 | 50 | 75 | 100 | 125 | 150 | 175 |  |  | 250 |  |  | 325 |  |  |  |  | 450 |  | 1940 | 0 | 0 | 0 | 0 | 0
12 | 24 | 1982 | 358 | 5 | 0 | 0 | 25 | 50 | 75 | 100 | 125 | 150 | 175 |  |  | 250 |  |  | 325 |  |  |  |  | 450 |  | 1941 | 0 | 0 | 0 | 0 | 0
12 | 25 | 1982 | 359 | 6 | 0 | 0 | 25 | 50 | 75 | 100 | 125 | 150 | 175 |  |  | 250 |  |  | 325 |  |  |  |  | 450 |  | 1942 | 0 | 0 | 0 | 0 | 0
12 | 26 | 1982 | 360 | 7 | 0.02 | 0.01805 | 25 | 50 | 75 | 100 | 125 | 150 | 175 |  |  | 250 |  |  | 325 |  |  |  |  | 450 |  | 1943 | 0 | 0 | 0 | 0 | 0
12 | 27 | 1982 | 361 | 1 | 0.01 | 0.009025 | 25 | 50 | 75 | 100 | 125 | 150 | 175 |  |  | 250 |  |  | 325 |  |  |  |  | 450 |  | 1944 | 0 | 0 | 0 | 0 | 0
12 | 28 | 1982 | 362 | 2 | 0 | 0 | 25 | 50 | 75 | 100 | 125 | 150 | 175 |  |  | 250 |  |  | 325 |  |  |  |  | 450 |  | 1945 | 0 | 0 | 0 | 0 | 0
12 | 29 | 1982 | 363 | 3 | 0.05 | 0.045125 | 25 | 50 | 75 | 100 | 125 | 150 | 175 |  |  | 250 |  |  | 325 |  |  |  |  | 450 |  | 1946 | 0 | 0 | 0 | 0 | 0
12 | 30 | 1982 | 364 | 4 | 0 | 0 | 25 | 50 | 75 | 100 | 125 | 150 | 175 |  |  | 250 |  |  | 325 |  |  |  |  | 450 |  | 1947 | 0 | 0 | 0 | 0 | 0
12 | 31 | 1982 | 365 | 5 | 0 | 0 | 25 | 50 | 75 | 100 | 125 | 150 | 175 |  |  | 250 |  |  | 325 |  |  |  |  | 450 |  | 1948 | 0 | 0 | 0 | 0 | 0
1 | 1 | 1983 | 1 | 6 | 0 | 0 | 25 | 50 | 75 | 100 | 125 | 150 | 175 |  |  | 250 |  |  | 325 |  |  |  |  | 450 |  | 1949 | 0 | 0 | 0 | 0 | 0
1 | 2 | 1983 | 2 | 7 | 0 | 0 | 25 | 50 | 75 | 100 | 125 | 150 | 175 |  |  | 250 |  |  | 325 |  |  |  |  | 450 |  | 1950 | 0 | 0 | 0 | 0 | 0
1 | 3 | 1983 | 3 | 1 | 0 | 0 | 25 | 50 | 75 | 100 | 125 | 150 | 175 |  |  | 250 |  |  | 325 |  |  |  |  | 450 |  | 1951 | 0 | 0 | 0 | 0 | 0
1 | 4 | 1983 | 4 | 2 | 0 | 0 | 25 | 50 | 75 | 100 | 125 | 150 | 175 |  |  | 250 |  |  | 325 |  |  |  |  | 450 |  | 1952 | 0 | 0 | 0 | 0 | 0
1 | 5 | 1983 | 5 | 3 | 0.18 | 0.16245 | 25 | 50 | 75 | 100 | 125 | 150 | 175 |  |  | 250 |  |  | 325 |  |  |  |  | 450 |  | 1953 | 0 | 0 | 0 | 0 | 0
1 | 6 | 1983 | 6 | 4 | 0 | 0 | 25 | 50 | 75 | 100 | 125 | 150 | 175 |  |  | 250 |  |  | 325 |  |  |  |  | 450 |  | 1954 | 0 | 0 | 0 | 0 | 0
1 | 7 | 1983 | 7 | 5 | 0 | 0 | 25 | 50 | 75 | 100 | 125 | 150 | 175 |  |  | 250 |  |  | 325 |  |  |  |  | 450 |  | 1955 | 0 | 0 | 0 | 0 | 0
1 | 8 | 1983 | 8 | 6 | 0 | 0 | 25 | 50 | 75 | 100 | 125 | 150 | 175 |  |  | 250 |  |  | 325 |  |  |  |  | 450 |  | 1956 | 0 | 0 | 0 | 0 | 0
1 | 9 | 1983 | 9 | 7 | 0.03 | 0.027075 | 25 | 50 | 75 | 100 | 125 | 150 | 175 |  |  | 250 |  |  | 325 |  |  |  |  | 450 |  | 1957 | 0 | 0 | 0 | 0 | 0
1 | 10 | 1983 | 10 | 1 | 0.7 | 0.63175 | 25 | 50 | 75 | 100 | 125 | 150 | 175 |  |  | 250 |  |  | 325 |  |  |  |  | 450 |  | 1958 | 0 | 0 | 0 | 0 | 0
1 | 11 | 1983 | 11 | 2 | 0.05 | 0.045125 | 25 | 50 | 75 | 100 | 125 | 150 | 175 |  |  | 250 |  |  | 325 |  |  |  |  | 450 |  | 1959 | 0 | 0 | 0 | 0 | 0
1 | 12 | 1983 | 12 | 3 | 0 | 0 | 25 | 50 | 75 | 100 | 125 | 150 | 175 |  |  | 250 |  |  | 325 |  |  |  |  | 450 |  | 1960 | 0 | 0 | 0 | 0 | 0
1 | 13 | 1983 | 13 | 4 | 0 | 0 | 25 | 50 | 75 | 100 | 125 | 150 | 175 |  |  | 250 |  |  | 325 |  |  |  |  | 450 |  | 1961 | 0 | 0 | 0 | 0 | 0
1 | 14 | 1983 | 14 | 5 | 0 | 0 | 25 | 50 | 75 | 100 | 125 | 150 | 175 |  |  | 250 |  |  | 325 |  |  |  |  | 450 |  | 1962 | 0 | 0 | 0 | 0 | 0
1 | 15 | 1983 | 15 | 6 | 0 | 0 | 25 | 50 | 75 | 100 | 125 | 150 | 175 |  |  | 250 |  |  | 325 |  |  |  |  | 450 |  | 1963 | 0 | 0 | 0 | 0 | 0
1 | 16 | 1983 | 16 | 7 | 0 | 0 | 25 | 50 | 75 | 100 | 125 | 150 | 175 |  |  | 250 |  |  | 325 |  |  |  |  | 450 |  | 1964 | 0 | 0 | 0 | 0 | 0
1 | 17 | 1983 | 17 | 1 | 0 | 0 | 25 | 50 | 75 | 100 | 125 | 150 | 175 |  |  | 250 |  |  | 325 |  |  |  |  | 450 |  | 1965 | 0 | 0 | 0 | 0 | 0
1 | 18 | 1983 | 18 | 2 | 0 | 0 | 25 | 50 | 75 | 100 | 125 | 150 | 175 |  |  | 250 |  |  | 325 |  |  |  |  | 450 |  | 1966 | 0 | 0 | 0 | 0 | 0
1 | 19 | 1983 | 19 | 3 | 0 | 0 | 25 | 50 | 75 | 100 | 125 | 150 | 175 |  |  | 250 |  |  | 325 |  |  |  |  | 450 |  | 1967 | 0 | 0 | 0 | 0 | 0
1 | 20 | 1983 | 20 | 4 | 0 | 0 | 25 | 50 | 75 | 100 | 125 | 150 | 175 |  |  | 250 |  |  | 325 |  |  |  |  | 450 |  | 1968 | 0 | 0 | 0 | 0 | 0
1 | 21 | 1983 | 21 | 5 | 0 | 0 | 25 | 50 | 75 | 100 | 125 | 150 | 175 |  |  | 250 |  |  | 325 |  |  |  |  | 450 |  | 1969 | 0 | 0 | 0 | 0 | 0
1 | 22 | 1983 | 22 | 6 | 0.22 | 0.19855 | 25 | 50 | 75 | 100 | 125 | 150 | 175 |  |  | 250 |  |  | 325 |  |  |  |  | 450 |  | 1970 | 0 | 0 | 0 | 0 | 0
1 | 23 | 1983 | 23 | 7 | 0.49 | 0.44222 | 25 | 50 | 75 | 100 | 125 | 150 | 175 |  |  | 250 |  |  | 325 |  |  |  |  | 450 |  | 1971 | 0 | 0 | 0 | 0 | 0
1 | 24 | 1983 | 24 | 1 | 0 | 0 | 25 | 50 | 75 | 100 | 125 | 150 | 175 |  |  | 250 |  |  | 325 |  |  |  |  | 450 |  | 1972 | 0 | 0 | 0 | 0 | 0
1 | 25 | 1983 | 25 | 2 | 0 | 0 | 25 | 50 | 75 | 100 | 125 | 150 | 175 |  |  | 250 |  |  | 325 |  |  |  |  | 450 |  | 1973 | 0 | 0 | 0 | 0 | 0
1 | 26 | 1983 | 26 | 3 | 0 | 0 | 25 | 50 | 75 | 100 | 125 | 150 | 175 |  |  | 250 |  |  | 325 |  |  |  |  | 450 |  | 1974 | 0 | 0 | 0 | 0 | 0
1 | 27 | 1983 | 27 | 4 | 0 | 0 | 25 | 50 | 75 | 100 | 125 | 150 | 175 |  |  | 250 |  |  | 325 |  |  |  |  | 450 |  | 1975 | 0 | 0 | 0 | 0 | 0
1 | 28 | 1983 | 28 | 5 | 0 | 0 | 25 | 50 | 75 | 100 | 125 | 150 | 175 |  |  | 250 |  |  | 325 |  |  |  |  | 450 |  | 1976 | 0 | 0 | 0 | 0 | 0
1 | 29 | 1983 | 29 | 6 | 0 | 0 | 25 | 50 | 75 | 100 | 125 | 150 | 175 |  |  | 250 |  |  | 325 |  |  |  |  | 450 |  | 1977 | 0 | 0 | 0 | 0 | 0
1 | 30 | 1983 | 30 | 7 | 0.02 | 0.01805 | 25 | 50 | 75 | 100 | 125 | 150 | 175 |  |  | 250 |  |  | 325 |  |  |  |  | 450 |  | 1978 | 0 | 0 | 0 | 0 | 0
1 | 31 | 1983 | 31 | 1 | 0 | 0 | 25 | 50 | 75 | 100 | 125 | 150 | 175 |  |  | 250 |  |  | 325 |  |  |  |  | 450 |  | 1979 | 0 | 0 | 0 | 0 | 0
2 | 1 | 1983 | 32 | 2 | 0 | 0 | 25 | 50 | 75 | 100 | 125 | 150 | 175 |  |  | 250 |  |  | 325 |  |  |  |  | 450 |  | 1980 | 0 | 0 | 0 | 0 | 0
2 | 2 | 1983 | 33 | 3 | 0.53 | 0.47832 | 25 | 50 | 75 | 100 | 125 | 150 | 175 |  |  | 250 |  |  | 325 |  |  |  |  | 450 |  | 1981 | 0 | 0 | 0 | 0 | 0
2 | 3 | 1983 | 34 | 4 | 0 | 0 | 25 | 50 | 75 | 100 | 125 | 150 | 175 |  |  | 250 |  |  | 325 |  |  |  |  | 450 |  | 1982 | 0 | 0 | 0 | 0 | 0
2 | 4 | 1983 | 35 | 5 | 0 | 0 | 25 | 50 | 75 | 100 | 125 | 150 | 175 |  |  | 250 |  |  | 325 |  |  |  |  | 450 |  | 1983 | 0 | 0 | 0 | 0 | 0
2 | 5 | 1983 | 36 | 6 | 0 | 0 | 25 | 50 | 75 | 100 | 125 | 150 | 175 |  |  | 250 |  |  | 325 |  |  |  |  | 450 |  | 1984 | 0 | 0 | 0 | 0 | 0
2 | 6 | 1983 | 37 | 7 | 0.41 | 0.37002 | 25 | 50 | 75 | 100 | 125 | 150 | 175 |  |  | 250 |  |  | 325 |  |  |  |  | 450 |  | 1985 | 0 | 0 | 0 | 0 | 0
2 | 7 | 1983 | 38 | 1 | 0.01 | 0.009025 | 25 | 50 | 75 | 100 | 125 | 150 | 175 |  |  | 250 |  |  | 325 |  |  |  |  | 450 |  | 1986 | 0 | 0 | 0 | 0 | 0
2 | 8 | 1983 | 39 | 2 | 0 | 0 | 25 | 50 | 75 | 100 | 125 | 150 | 175 |  |  | 250 |  |  | 325 |  |  |  |  | 450 |  | 1987 | 0 | 0 | 0 | 0 | 0
2 | 9 | 1983 | 40 | 3 | 0 | 0 | 25 | 50 | 75 | 100 | 125 | 150 | 175 |  |  | 250 |  |  | 325 |  |  |  |  | 450 |  | 1988 | 0 | 0 | 0 | 0 | 0
2 | 10 | 1983 | 41 | 4 | 0.03 | 0.027075 | 25 | 50 | 75 | 100 | 125 | 150 | 175 |  |  | 250 |  |  | 325 |  |  |  |  | 450 |  | 1989 | 0 | 0 | 0 | 0 | 0
2 | 11 | 1983 | 42 | 5 | 1.91 | 1.6916 | 25 | 50 | 75 | 100 | 125 | 150 | 175 |  |  | 250 |  |  | 325 |  |  |  |  | 450 |  | 1990 | 0 | 0 | 0 | 0 | 0
2 | 12 | 1983 | 43 | 6 | 0 | 0 | 25 | 50 | 75 | 100 | 125 | 150 | 175 |  |  | 250 |  |  | 325 |  |  |  |  | 450 |  | 1991 | 0 | 0 | 0 | 0 | 0
2 | 13 | 1983 | 44 | 7 | 0 | 0 | 25 | 50 | 75 | 100 | 125 | 150 | 175 |  |  | 250 |  |  | 325 |  |  |  |  | 450 |  | 1992 | 0 | 0 | 0 | 0 | 0
2 | 14 | 1983 | 45 | 1 | 0 | 0 | 25 | 50 | 75 | 100 | 125 | 150 | 175 |  |  | 250 |  |  | 325 |  |  |  |  | 450 |  | 1993 | 0 | 0 | 0 | 0 | 0
2 | 15 | 1983 | 46 | 2 | 0 | 0 | 25 | 50 | 75 | 100 | 125 | 150 | 175 |  |  | 250 |  |  | 325 |  |  |  |  | 450 |  | 1994 | 0 | 0 | 0 | 0 | 0
2 | 16 | 1983 | 47 | 3 | 0 | 0 | 25 | 50 | 75 | 100 | 125 | 150 | 175 |  |  | 250 |  |  | 325 |  |  |  |  | 450 |  | 1995 | 0 | 0 | 0 | 0 | 0
2 | 17 | 1983 | 48 | 4 | 0 | 0 | 25 | 50 | 75 | 100 | 125 | 150 | 175 |  |  | 250 |  |  | 325 |  |  |  |  | 450 |  | 1996 | 0 | 0 | 0 | 0 | 0
2 | 18 | 1983 | 49 | 5 | 0 | 0 | 25 | 50 | 75 | 100 | 125 | 150 | 175 |  |  | 250 |  |  | 325 |  |  |  |  | 450 |  | 1997 | 0 | 0 | 0 | 0 | 0
2 | 19 | 1983 | 50 | 6 | 0 | 0 | 25 | 50 | 75 | 100 | 125 | 150 | 175 |  |  | 250 |  |  | 325 |  |  |  |  | 450 |  | 1998 | 0 | 0 | 0 | 0 | 0
2 | 20 | 1983 | 51 | 7 | 0 | 0 | 25 | 50 | 75 | 100 | 125 | 150 | 175 |  |  | 250 |  |  | 325 |  |  |  |  | 450 |  | 1999 | 0 | 0 | 0 | 0 | 0
2 | 21 | 1983 | 52 | 1 | 0 | 0 | 25 | 50 | 75 | 100 | 125 | 150 | 175 |  |  | 250 |  |  | 325 |  |  |  |  | 450 |  | 2000 | 0 | 0 | 0 | 0 | 0
2 | 22 | 1983 | 53 | 2 | 0 | 0 | 25 | 50 | 75 | 100 | 125 | 150 | 175 |  |  | 250 |  |  | 325 |  |  |  |  | 450 |  | 2001 | 0 | 0 | 0 | 0 | 0
2 | 23 | 1983 | 54 | 3 | 0.18 | 0.16245 | 25 | 50 | 75 | 100 | 125 | 150 | 175 |  |  | 250 |  |  | 325 |  |  |  |  | 450 |  | 2002 | 0 | 0 | 0 | 0 | 0
2 | 24 | 1983 | 55 | 4 | 0 | 0 | 25 | 50 | 75 | 100 | 125 | 150 | 175 |  |  | 250 |  |  | 325 |  |  |  |  | 450 |  | 2003 | 0 | 0 | 0 | 0 | 0
2 | 25 | 1983 | 56 | 5 | 0.02 | 0.01805 | 25 | 50 | 75 | 100 | 125 | 150 | 175 |  |  | 250 |  |  | 325 |  |  |  |  | 450 |  | 2004 | 0 | 0 | 0 | 0 | 0
2 | 26 | 1983 | 57 | 6 | 0 | 0 | 25 | 50 | 75 | 100 | 125 | 150 | 175 |  |  | 250 |  |  | 325 |  |  |  |  | 450 |  | 2005 | 0 | 0 | 0 | 0 | 0
2 | 27 | 1983 | 58 | 7 | 0 | 0 | 25 | 50 | 75 | 100 | 125 | 150 | 175 |  |  | 250 |  |  | 325 |  |  |  |  | 450 |  | 2006 | 0 | 0 | 0 | 0 | 0
2 | 28 | 1983 | 59 | 1 | 0 | 0 | 25 | 50 | 75 | 100 | 125 | 150 | 175 |  |  | 250 |  |  | 325 |  |  |  |  | 450 |  | 2007 | 0 | 0 | 0 | 0 | 0
3 | 1 | 1983 | 60 | 2 | 0.62 | 0.55955 | 25 | 50 | 75 | 100 | 125 | 150 | 175 |  |  | 250 |  |  | 325 |  |  |  |  | 450 |  | 2008 | 0 | 0 | 0 | 0 | 0
3 | 2 | 1983 | 61 | 3 | 0 | 0 | 25 | 50 | 75 | 100 | 125 | 150 | 175 |  |  | 250 |  |  | 325 |  |  |  |  | 450 |  | 2009 | 0 | 0 | 0 | 0 | 0
3 | 3 | 1983 | 62 | 4 | 0 | 0 | 25 | 50 | 75 | 100 | 125 | 150 | 175 |  |  | 250 |  |  | 325 |  |  |  |  | 450 |  | 2010 | 0 | 0 | 0 | 0 | 0
3 | 4 | 1983 | 63 | 5 | 0 | 0 | 25 | 50 | 75 | 100 | 125 | 150 | 175 |  |  | 250 |  |  | 325 |  |  |  |  | 450 |  | 2011 | 0 | 0 | 0 | 0 | 0
3 | 5 | 1983 | 64 | 6 | 0 | 0 | 25 | 50 | 75 | 100 | 125 | 150 | 175 |  |  | 250 |  |  | 325 |  |  |  |  | 450 |  | 2012 | 0 | 0 | 0 | 0 | 0
3 | 6 | 1983 | 65 | 7 | 0.27 | 0.24368 | 25 | 50 | 75 | 100 | 125 | 150 | 175 |  |  | 250 |  |  | 325 |  |  |  |  | 450 |  | 2013 | 0 | 0 | 0 | 0 | 0
3 | 7 | 1983 | 66 | 1 | 0.3 | 0.27075 | 25 | 50 | 75 | 100 | 125 | 150 | 175 |  |  | 250 |  |  | 325 |  |  |  |  | 450 |  | 2014 | 0 | 0 | 0 | 0 | 0
3 | 8 | 1983 | 67 | 2 | 0.54 | 0.48735 | 25 | 50 | 75 | 100 | 125 | 150 | 175 |  |  | 250 |  |  | 325 |  |  |  |  | 450 |  | 2015 | 0 | 0 | 0 | 0 | 0
3 | 9 | 1983 | 68 | 3 | 0.12 | 0.1083 | 25 | 50 | 75 | 100 | 125 | 150 | 175 |  |  | 250 |  |  | 325 |  |  |  |  | 450 |  | 2016 | 0 | 0 | 0 | 0 | 0
3 | 10 | 1983 | 69 | 4 | 0.03 | 0.027075 | 25 | 50 | 75 | 100 | 125 | 150 | 175 |  |  | 250 |  |  | 325 |  |  |  |  | 450 |  | 2017 | 0 | 0 | 0 | 0 | 0
3 | 11 | 1983 | 70 | 5 | 0 | 0 | 25 | 50 | 75 | 100 | 125 | 150 | 175 |  |  | 250 |  |  | 325 |  |  |  |  | 450 |  | 2018 | 0 | 0 | 0 | 0 | 0
3 | 12 | 1983 | 71 | 6 | 0 | 0 | 25 | 50 | 75 | 100 | 125 | 150 | 175 |  |  | 250 |  |  | 325 |  |  |  |  | 450 |  | 2019 | 0 | 0 | 0 | 0 | 0
3 | 13 | 1983 | 72 | 7 | 0 | 0 | 25 | 50 | 75 | 100 | 125 | 150 | 175 |  |  | 250 |  |  | 325 |  |  |  |  | 450 |  | 2020 | 0 | 0 | 0 | 0 | 0
3 | 14 | 1983 | 73 | 1 | 0 | 0 | 25 | 50 | 75 | 100 | 125 | 150 | 175 |  |  | 250 |  |  | 325 |  |  |  |  | 450 |  | 2021 | 0 | 0 | 0 | 0 | 0
3 | 15 | 1983 | 74 | 2 | 0 | 0 | 25 | 50 | 75 | 100 | 125 | 150 | 175 |  |  | 250 |  |  | 325 |  |  |  |  | 450 |  | 2022 | 0 | 0 | 0 | 0 | 0
3 | 16 | 1983 | 75 | 3 | 0 | 0 | 25 | 50 | 75 | 100 | 125 | 150 | 175 |  |  | 250 |  |  | 325 |  |  |  |  | 450 |  | 2023 | 0 | 0 | 0 | 0 | 0
3 | 17 | 1983 | 76 | 4 | 0 | 0 | 25 | 50 | 75 | 100 | 125 | 150 | 175 |  |  | 250 |  |  | 325 |  |  |  |  | 450 |  | 2024 | 0 | 0 | 0 | 0 | 0
3 | 18 | 1983 | 77 | 5 | 1 | 0.9025 | 25 | 50 | 75 | 100 | 125 | 150 | 175 |  |  | 250 |  |  | 325 |  |  |  |  | 450 |  | 2025 | 0 | 0 | 0 | 0 | 0
3 | 19 | 1983 | 78 | 6 | 0.02 | 0.01805 | 25 | 50 | 75 | 100 | 125 | 150 | 175 |  |  | 250 |  |  | 325 |  |  |  |  | 450 |  | 2026 | 0 | 0 | 0 | 0 | 0
3 | 20 | 1983 | 79 | 7 | 0 | 0 | 25 | 50 | 75 | 100 | 125 | 150 | 175 |  |  | 250 |  |  | 325 |  |  |  |  | 450 |  | 2027 | 0 | 0 | 0 | 0 | 0
3 | 21 | 1983 | 80 | 1 | 0.96 | 0.8664 | 25 | 50 | 75 | 100 | 125 | 150 | 175 |  |  | 250 |  |  | 325 |  |  |  |  | 450 |  | 2028 | 0 | 0 | 0 | 0 | 0
3 | 22 | 1983 | 81 | 2 | 0 | 0 | 25 | 50 | 75 | 100 | 125 | 150 | 175 |  |  | 250 |  |  | 325 |  |  |  |  | 450 |  | 2029 | 0 | 0 | 0 | 0 | 0
3 | 23 | 1983 | 82 | 3 | 0 | 0 | 25 | 50 | 75 | 100 | 125 | 150 | 175 |  |  | 250 |  |  | 325 |  |  |  |  | 450 |  | 2030 | 0 | 0 | 0 | 0 | 0
3 | 24 | 1983 | 83 | 4 | 0 | 0 | 25 | 50 | 75 | 100 | 125 | 150 | 175 |  |  | 250 |  |  | 325 |  |  |  |  | 450 |  | 2031 | 0 | 0 | 0 | 0 | 0
3 | 25 | 1983 | 84 | 5 | 0 | 0 | 25 | 50 | 75 | 100 | 125 | 150 | 175 |  |  | 250 |  |  | 325 |  |  |  |  | 450 |  | 2032 | 0 | 0 | 0 | 0 | 0
3 | 26 | 1983 | 85 | 6 | 0 | 0 | 25 | 50 | 75 | 100 | 125 | 150 | 175 |  |  | 250 |  |  | 325 |  |  |  |  | 450 |  | 2033 | 0 | 0 | 0 | 0 | 0
3 | 27 | 1983 | 86 | 7 | 0.93 | 0.83932 | 25 | 50 | 75 | 100 | 125 | 150 | 175 |  |  | 250 |  |  | 325 |  |  |  |  | 450 |  | 2034 | 0 | 0 | 0 | 0 | 0
3 | 28 | 1983 | 87 | 1 | 0.05 | 0.045125 | 25 | 50 | 75 | 100 | 125 | 150 | 175 |  |  | 250 |  |  | 325 |  |  |  |  | 450 |  | 2035 | 0 | 0 | 0 | 0 | 0
3 | 29 | 1983 | 88 | 2 | 0 | 0 | 25 | 50 | 75 | 100 | 125 | 150 | 175 |  |  | 250 |  |  | 325 |  |  |  |  | 450 |  | 2036 | 0 | 0 | 0 | 0 | 0
3 | 30 | 1983 | 89 | 3 | 0 | 0 | 25 | 50 | 75 | 100 | 125 | 150 | 175 |  |  | 250 |  |  | 325 |  |  |  |  | 450 |  | 2037 | 0 | 0 | 0 | 0 | 0
3 | 31 | 1983 | 90 | 4 | 0 | 0 | 25 | 50 | 75 | 100 | 125 | 150 | 175 |  |  | 250 |  |  | 325 |  |  |  |  | 450 |  | 2038 | 0 | 0 | 0 | 0 | 0
4 | 1 | 1983 | 91 | 5 | 0 | 0 | 25 | 50 | 75 | 100 | 125 | 150 | 175 |  |  | 250 |  |  | 325 |  |  |  |  | 450 |  | 2039 | 0 | 0 | 0 | 0 | 0
4 | 2 | 1983 | 92 | 6 | 0.58 | 0.52345 | 25 | 50 | 75 | 100 | 125 | 150 | 175 |  |  | 250 |  |  | 325 |  |  |  |  | 450 |  | 2040 | 0 | 0 | 0 | 0 | 0
4 | 3 | 1983 | 93 | 7 | 0.06 | 0.05415 | 25 | 50 | 75 | 100 | 125 | 150 | 175 |  |  | 250 |  |  | 325 |  |  |  |  | 450 |  | 2041 | 0 | 0 | 0 | 0 | 0
4 | 4 | 1983 | 94 | 1 | 0 | 0 | 25 | 50 | 75 | 100 | 125 | 150 | 175 |  |  | 250 |  |  | 325 |  |  |  |  | 450 |  | 2042 | 0 | 0 | 0 | 0 | 0
4 | 5 | 1983 | 95 | 2 | 0 | 0 | 25 | 50 | 75 | 100 | 125 | 150 | 175 |  |  | 250 |  |  | 325 |  |  |  |  | 450 |  | 2043 | 0 | 0 | 0 | 0 | 0
4 | 6 | 1983 | 96 | 3 | 0.12 | 0.1083 | 25 | 50 | 75 | 100 | 125 | 150 | 175 |  |  | 250 |  |  | 325 |  |  |  |  | 450 |  | 2044 | 0 | 0 | 0 | 0 | 0
4 | 7 | 1983 | 97 | 4 | 0.21 | 0.18952 | 25 | 50 | 75 | 100 | 125 | 150 | 175 |  |  | 250 |  |  | 325 |  |  |  |  | 450 |  | 2045 | 0 | 0 | 0 | 0 | 0
4 | 8 | 1983 | 98 | 5 | 0.22 | 0.19855 | 25 | 50 | 75 | 100 | 125 | 150 | 175 |  |  | 250 |  |  | 325 |  |  |  |  | 450 |  | 2046 | 0 | 0 | 0 | 0 | 0
4 | 9 | 1983 | 99 | 6 | 1.13 | 1.0198 | 25 | 50 | 75 | 100 | 125 | 150 | 175 |  |  | 250 |  |  | 325 |  |  |  |  | 450 |  | 2047 | 0 | 0 | 0 | 0 | 0
4 | 10 | 1983 | 100 | 7 | 0.75 | 0.67687 | 25 | 50 | 75 | 100 | 125 | 150 | 175 |  |  | 250 |  |  | 325 |  |  |  |  | 450 |  | 2048 | 0 | 0 | 0 | 0 | 0
4 | 11 | 1983 | 101 | 1 | 0.51 | 0.46027 | 25 | 50 | 75 | 100 | 125 | 150 | 175 |  |  | 250 |  |  | 325 |  |  |  |  | 450 |  | 2049 | 0 | 0 | 0 | 0 | 0
4 | 12 | 1983 | 102 | 2 | 0 | 0 | 25 | 50 | 75 | 100 | 125 | 150 | 175 |  |  | 250 |  |  | 325 |  |  |  |  | 450 |  | 2050 | 0 | 0 | 0 | 0 | 0
4 | 13 | 1983 | 103 | 3 | 0 | 0 | 25 | 50 | 75 | 100 | 125 | 150 | 175 |  |  | 250 |  |  | 325 |  |  |  |  | 450 |  | 2051 | 0 | 0 | 0 | 0 | 0
4 | 14 | 1983 | 104 | 4 | 0.05 | 0.045125 | 25 | 50 | 75 | 100 | 125 | 150 | 175 |  |  | 250 |  |  | 325 |  |  |  |  | 450 |  | 2052 | 0 | 0 | 0 | 0 | 0
4 | 15 | 1983 | 105 | 5 | 1.94 | 1.7168 | 25 | 50 | 75 | 100 | 125 | 150 | 175 |  |  | 250 |  |  | 325 |  |  |  |  | 450 |  | 2053 | 0 | 0 | 0 | 0 | 0
4 | 16 | 1983 | 106 | 6 | 0 | 0 | 25 | 50 | 75 | 100 | 125 | 150 | 175 |  |  | 250 |  |  | 325 |  |  |  |  | 450 |  | 2054 | 0 | 0 | 0 | 0 | 0
4 | 17 | 1983 | 107 | 7 | 0.04 | 0.0361 | 25 | 50 | 75 | 100 | 125 | 150 | 175 |  |  | 250 |  |  | 325 |  |  |  |  | 450 |  | 2055 | 0 | 0 | 0 | 0 | 0
4 | 18 | 1983 | 108 | 1 | 0 | 0 | 25 | 50 | 75 | 100 | 125 | 150 | 175 |  |  | 250 |  |  | 325 |  |  |  |  | 450 |  | 2056 | 0 | 0 | 0 | 0 | 0
4 | 19 | 1983 | 109 | 2 | 0 | 0 | 25 | 50 | 75 | 100 | 125 | 150 | 175 |  |  | 250 |  |  | 325 |  |  |  |  | 450 |  | 2057 | 0 | 0 | 0 | 0 | 0
4 | 20 | 1983 | 110 | 3 | 0 | 0 | 25 | 50 | 75 | 100 | 125 | 150 | 175 |  |  | 250 |  |  | 325 |  |  |  |  | 450 |  | 2058 | 0 | 0 | 0 | 0 | 0
4 | 21 | 1983 | 111 | 4 | 0 | 0 | 25 | 50 | 75 | 100 | 125 | 150 | 175 |  |  | 250 |  |  | 325 |  |  |  |  | 450 |  | 2059 | 0 | 0 | 0 | 0 | 0
4 | 22 | 1983 | 112 | 5 | 0 | 0 | 25 | 50 | 75 | 100 | 125 | 150 | 175 |  |  | 250 |  |  | 325 |  |  |  |  | 450 |  | 2060 | 0 | 0 | 0 | 0 | 0
4 | 23 | 1983 | 113 | 6 | 0.36 | 0.3249 | 25 | 50 | 75 | 100 | 125 | 150 | 175 |  |  | 250 |  |  | 325 |  |  |  |  | 450 |  | 2061 | 0 | 0 | 0 | 0 | 0
4 | 24 | 1983 | 114 | 7 | 0.82 | 0.74005 | 25 | 50 | 75 | 100 | 125 | 150 | 175 |  |  | 250 |  |  | 325 |  |  |  |  | 450 |  | 2062 | 0 | 0 | 0 | 0 | 0
4 | 25 | 1983 | 115 | 1 | 0.09 | 0.081225 | 25 | 50 | 75 | 100 | 125 | 150 | 175 |  |  | 250 |  |  | 325 |  |  |  |  | 450 |  | 2063 | 0 | 0 | 0 | 0 | 0
4 | 26 | 1983 | 116 | 2 | 0 | 0 | 25 | 50 | 75 | 100 | 125 | 150 | 175 |  |  | 250 |  |  | 325 |  |  |  |  | 450 |  | 2064 | 0 | 0 | 0 | 0 | 0
4 | 27 | 1983 | 117 | 3 | 0 | 0 | 25 | 50 | 75 | 100 | 125 | 150 | 175 |  |  | 250 |  |  | 325 |  |  |  |  | 450 |  | 2065 | 0 | 0 | 0 | 0 | 0
4 | 28 | 1983 | 118 | 4 | 0 | 0 | 25 | 50 | 75 | 100 | 125 | 150 | 175 |  |  | 250 |  |  | 325 |  |  |  |  | 450 |  | 2066 | 0 | 0 | 0 | 0 | 0
4 | 29 | 1983 | 119 | 5 | 0 | 0 | 25 | 50 | 75 | 100 | 125 | 150 | 175 |  |  | 250 |  |  | 325 |  |  |  |  | 450 |  | 2067 | 0 | 0 | 0 | 0 | 0
4 | 30 | 1983 | 120 | 6 | 0 | 0 | 25 | 50 | 75 | 100 | 125 | 150 | 175 |  |  | 250 |  |  | 325 |  |  |  |  | 450 |  | 2068 | 0 | 0 | 0 | 0 | 0
5 | 1 | 1983 | 121 | 7 | 0 | 0 | 25 | 50 | 75 | 100 | 125 | 150 | 175 |  |  | 250 |  |  | 325 |  |  |  |  | 450 |  | 2069 | 0 | 0 | 0 | 0 | 0
5 | 2 | 1983 | 122 | 1 | 0 | 0 | 25 | 50 | 75 | 100 | 125 | 150 | 175 |  |  | 250 |  |  | 325 |  |  |  |  | 450 |  | 2070 | 0 | 0 | 0 | 0 | 0
5 | 3 | 1983 | 123 | 2 | 0.02 | 0.01805 | 25 | 50 | 75 | 100 | 125 | 150 | 175 |  |  | 250 |  |  | 325 |  |  |  |  | 450 |  | 2071 | 0 | 0 | 0 | 0 | 0
5 | 4 | 1983 | 124 | 3 | 0.01 | 0.009025 | 25 | 50 | 75 | 100 | 125 | 150 | 175 |  |  | 250 |  |  | 325 |  |  |  |  | 450 |  | 2072 | 0 | 0 | 0 | 0 | 0
5 | 5 | 1983 | 125 | 4 | 0 | 0 | 25 | 50 | 75 | 100 | 125 | 150 | 175 |  |  | 250 |  |  | 325 |  |  |  |  | 450 |  | 2073 | 0 | 0 | 0 | 0 | 0
5 | 6 | 1983 | 126 | 5 | 0 | 0 | 25 | 50 | 75 | 100 | 125 | 150 | 175 |  |  | 250 |  |  | 325 |  |  |  |  | 450 |  | 2074 | 0 | 0 | 0 | 0 | 0
5 | 7 | 1983 | 127 | 6 | 0 | 0 | 25 | 50 | 75 | 100 | 125 | 150 | 175 |  |  | 250 |  |  | 325 |  |  |  |  | 450 |  | 2075 | 0 | 0 | 0 | 0 | 0
5 | 8 | 1983 | 128 | 7 | 0.15 | 0.13537 | 25 | 50 | 75 | 100 | 125 | 150 | 175 |  |  | 250 |  |  | 325 |  |  |  |  | 450 |  | 2076 | 0 | 0 | 0 | 0 | 0
5 | 9 | 1983 | 129 | 1 | 0 | 0 | 25 | 50 | 75 | 100 | 125 | 150 | 175 |  |  | 250 |  |  | 325 |  |  |  |  | 450 |  | 2077 | 0 | 0 | 0 | 0 | 0
5 | 10 | 1983 | 130 | 2 | 0 | 0 | 25 | 50 | 75 | 100 | 125 | 150 | 175 |  |  | 250 |  |  | 325 |  |  |  |  | 450 |  | 2078 | 0 | 0 | 0 | 0 | 0
5 | 11 | 1983 | 131 | 3 | 0 | 0 | 25 | 50 | 75 | 100 | 125 | 150 | 175 |  |  | 250 |  |  | 325 |  |  |  |  | 450 |  | 2079 | 0 | 0 | 0 | 0 | 0
5 | 12 | 1983 | 132 | 4 | 0 | 0 | 25 | 50 | 75 | 100 | 125 | 150 | 175 |  |  | 250 |  |  | 325 |  |  |  |  | 450 |  | 2080 | 0 | 0 | 0 | 0 | 0
5 | 13 | 1983 | 133 | 5 | 0 | 0 | 25 | 50 | 75 | 100 | 125 | 150 | 175 |  |  | 250 |  |  | 325 |  |  |  |  | 450 |  | 2081 | 0 | 0 | 0 | 0 | 0
5 | 14 | 1983 | 134 | 6 | 0 | 0 | 25 | 50 | 75 | 100 | 125 | 150 | 175 |  |  | 250 |  |  | 325 |  |  |  |  | 450 |  | 2082 | 0 | 0 | 0 | 0 | 0
5 | 15 | 1983 | 135 | 7 | 0.24 | 0.2166 | 25 | 50 | 75 | 100 | 125 | 150 | 175 |  |  | 250 |  |  | 325 |  |  |  |  | 450 |  | 2083 | 0 | 0 | 0 | 0 | 0
5 | 16 | 1983 | 136 | 1 | 1.91 | 1.6916 | 25 | 50 | 75 | 100 | 125 | 150 | 175 |  |  | 250 |  |  | 325 |  |  |  |  | 450 |  | 2084 | 0 | 0 | 0 | 0 | 0
5 | 17 | 1983 | 137 | 2 | 0 | 0 | 25 | 50 | 75 | 100 | 125 | 150 | 175 |  |  | 250 |  |  | 325 |  |  |  |  | 450 |  | 2085 | 0 | 0 | 0 | 0 | 0
5 | 18 | 1983 | 138 | 3 | 0 | 0 | 25 | 50 | 75 | 100 | 125 | 150 | 175 |  |  | 250 |  |  | 325 |  |  |  |  | 450 |  | 2086 | 0 | 0 | 0 | 0 | 0
5 | 19 | 1983 | 139 | 4 | 0.23 | 0.20757 | 25 | 50 | 75 | 100 | 125 | 150 | 175 |  |  | 250 |  |  | 325 |  |  |  |  | 450 |  | 2087 | 0 | 0 | 0 | 0 | 0
5 | 20 | 1983 | 140 | 5 | 0 | 0 | 25 | 50 | 75 | 100 | 125 | 150 | 175 |  |  | 250 |  |  | 325 |  |  |  |  | 450 |  | 2088 | 0 | 0 | 0 | 0 | 0
5 | 21 | 1983 | 141 | 6 | 0.83 | 0.74907 | 25 | 50 | 75 | 100 | 125 | 150 | 175 |  |  | 250 |  |  | 325 |  |  |  |  | 450 |  | 2089 | 0 | 0 | 0 | 0 | 0
5 | 22 | 1983 | 142 | 7 | 0.25 | 0.22562 | 25 | 50 | 75 | 100 | 125 | 150 | 175 |  |  | 250 |  |  | 325 |  |  |  |  | 450 |  | 2090 | 0 | 0 | 0 | 0 | 0
5 | 23 | 1983 | 143 | 1 | 0 | 0 | 25 | 50 | 75 | 100 | 125 | 150 | 175 |  |  | 250 |  |  | 325 |  |  |  |  | 450 |  | 2091 | 0 | 0 | 0 | 0 | 0
5 | 24 | 1983 | 144 | 2 | 0 | 0 | 25 | 50 | 75 | 100 | 125 | 150 | 175 |  |  | 250 |  |  | 325 |  |  |  |  | 450 |  | 2092 | 0 | 0 | 0 | 0 | 0
5 | 25 | 1983 | 145 | 3 | 0 | 0 | 25 | 50 | 75 | 100 | 125 | 150 | 175 |  |  | 250 |  |  | 325 |  |  |  |  | 450 |  | 2093 | 0 | 0 | 0 | 0 | 0
5 | 26 | 1983 | 146 | 4 | 0.21 | 0.18952 | 25 | 50 | 75 | 100 | 125 | 150 | 175 |  |  | 250 |  |  | 325 |  |  |  |  | 450 |  | 2094 | 0 | 0 | 0 | 0 | 0
5 | 27 | 1983 | 147 | 5 | 0 | 0 | 25 | 50 | 75 | 100 | 125 | 150 | 175 |  |  | 250 |  |  | 325 |  |  |  |  | 450 |  | 2095 | 0 | 0 | 0 | 0 | 0
5 | 28 | 1983 | 148 | 6 | 0 | 0 | 25 | 50 | 75 | 100 | 125 | 150 | 175 |  |  | 250 |  |  | 325 |  |  |  |  | 450 |  | 2096 | 0 | 0 | 0 | 0 | 0
5 | 29 | 1983 | 149 | 7 | 0.73 | 0.65882 | 25 | 50 | 75 | 100 | 125 | 150 | 175 |  |  | 250 |  |  | 325 |  |  |  |  | 450 |  | 2097 | 0 | 0 | 0 | 0 | 0
5 | 30 | 1983 | 150 | 1 | 0.04 | 0.0361 | 25 | 50 | 75 | 100 | 125 | 150 | 175 |  |  | 250 |  |  | 325 |  |  |  |  | 450 |  | 2098 | 0 | 0 | 0 | 0 | 0
5 | 31 | 1983 | 151 | 2 | 0 | 0 | 25 | 50 | 75 | 100 | 125 | 150 | 175 |  |  | 250 |  |  | 325 |  |  |  |  | 450 |  | 2099 | 0 | 0 | 0 | 0 | 0
6 | 1 | 1983 | 152 | 3 | 0.03 | 0.027075 | 25 | 50 | 75 | 100 | 125 | 150 | 175 |  |  | 250 |  |  | 325 |  |  |  |  | 450 |  | 2100 | 0 | 0 | 0 | 0 | 0
6 | 2 | 1983 | 153 | 4 | 0 | 0 | 25 | 50 | 75 | 100 | 125 | 150 | 175 |  |  | 250 |  |  | 325 |  |  |  |  | 450 |  | 2101 | 0 | 0 | 0 | 0 | 0
6 | 3 | 1983 | 154 | 5 | 0.42 | 0.37905 | 25 | 50 | 75 | 100 | 125 | 150 | 175 |  |  | 250 |  |  | 325 |  |  |  |  | 450 |  | 2102 | 0 | 0 | 0 | 0 | 0
6 | 4 | 1983 | 155 | 6 | 0.13 | 0.11732 | 25 | 50 | 75 | 100 | 125 | 150 | 175 |  |  | 250 |  |  | 325 |  |  |  |  | 450 |  | 2103 | 0 | 0 | 0 | 0 | 0
6 | 5 | 1983 | 156 | 7 | 0 | 0 | 25 | 50 | 75 | 100 | 125 | 150 | 175 |  |  | 250 |  |  | 325 |  |  |  |  | 450 |  | 2104 | 0 | 0 | 0 | 0 | 0
6 | 6 | 1983 | 157 | 1 | 0.96 | 0.8664 | 25 | 50 | 75 | 100 | 125 | 150 | 175 |  |  | 250 |  |  | 325 |  |  |  |  | 450 |  | 2105 | 0 | 0 | 0 | 0 | 0
6 | 7 | 1983 | 158 | 2 | 0.02 | 0.01805 | 25 | 50 | 75 | 100 | 125 | 150 | 175 |  |  | 250 |  |  | 325 |  |  |  |  | 450 |  | 2106 | 0 | 0 | 0 | 0 | 0
6 | 8 | 1983 | 159 | 3 | 0 | 0 | 25 | 50 | 75 | 100 | 125 | 150 | 175 |  |  | 250 |  |  | 325 |  |  |  |  | 450 |  | 2107 | 0 | 0 | 0 | 0 | 0
6 | 9 | 1983 | 160 | 4 | 0 | 0 | 25 | 50 | 75 | 100 | 125 | 150 | 175 |  |  | 250 |  |  | 325 |  |  |  |  | 450 |  | 2108 | 0 | 0 | 0 | 0 | 0
6 | 10 | 1983 | 161 | 5 | 0 | 0 | 25 | 50 | 75 | 100 | 125 | 150 | 175 |  |  | 250 |  |  | 325 |  |  |  |  | 450 |  | 2109 | 0 | 0 | 0 | 0 | 0
6 | 11 | 1983 | 162 | 6 | 0 | 0 | 25 | 50 | 75 | 100 | 125 | 150 | 175 |  |  | 250 |  |  | 325 |  |  |  |  | 450 |  | 2110 | 0 | 0 | 0 | 0 | 0
6 | 12 | 1983 | 163 | 7 | 0.02 | 0.01805 | 25 | 50 | 75 | 100 | 125 | 150 | 175 |  |  | 250 |  |  | 325 |  |  |  |  | 450 |  | 2111 | 0 | 0 | 0 | 0 | 0
6 | 13 | 1983 | 164 | 1 | 0.03 | 0.027075 | 25 | 50 | 75 | 100 | 125 | 150 | 175 |  |  | 250 |  |  | 325 |  |  |  |  | 450 |  | 2112 | 0 | 0 | 0 | 0 | 0
6 | 14 | 1983 | 165 | 2 | 0 | 0 | 25 | 50 | 75 | 100 | 125 | 150 | 175 |  |  | 250 |  |  | 325 |  |  |  |  | 450 |  | 2113 | 0 | 0 | 0 | 0 | 0
6 | 15 | 1983 | 166 | 3 | 0 | 0 | 25 | 50 | 75 | 100 | 125 | 150 | 175 |  |  | 250 |  |  | 325 |  |  |  |  | 450 |  | 2114 | 0 | 0 | 0 | 0 | 0
6 | 16 | 1983 | 167 | 4 | 0 | 0 | 25 | 50 | 75 | 100 | 125 | 150 | 175 |  |  | 250 |  |  | 325 |  |  |  |  | 450 |  | 2115 | 0 | 0 | 0 | 0 | 0
6 | 17 | 1983 | 168 | 5 | 0 | 0 | 25 | 50 | 75 | 100 | 125 | 150 | 175 |  |  | 250 |  |  | 325 |  |  |  |  | 450 |  | 2116 | 0 | 0 | 0 | 0 | 0
6 | 18 | 1983 | 169 | 6 | 1.22 | 1.1005 | 25 | 50 | 75 | 100 | 125 | 150 | 175 |  |  | 250 |  |  | 325 |  |  |  |  | 450 |  | 2117 | 0 | 0 | 0 | 0 | 0
6 | 19 | 1983 | 170 | 7 | 0.32 | 0.2888 | 25 | 50 | 75 | 100 | 125 | 150 | 175 |  |  | 250 |  |  | 325 |  |  |  |  | 450 |  | 2118 | 0 | 0 | 0 | 0 | 0
6 | 20 | 1983 | 171 | 1 | 1.35 | 1.2136 | 25 | 50 | 75 | 100 | 125 | 150 | 175 |  |  | 250 |  |  | 325 |  |  |  |  | 450 |  | 2119 | 0 | 0 | 0 | 0 | 0
6 | 21 | 1983 | 172 | 2 | 0.15 | 0.13537 | 25 | 50 | 75 | 100 | 125 | 150 | 175 |  |  | 250 |  |  | 325 |  |  |  |  | 450 |  | 2120 | 0 | 0 | 0 | 0 | 0
6 | 22 | 1983 | 173 | 3 | 0 | 0 | 25 | 50 | 75 | 100 | 125 | 150 | 175 |  |  | 250 |  |  | 325 |  |  |  |  | 450 |  | 2121 | 0 | 0 | 0 | 0 | 0
6 | 23 | 1983 | 174 | 4 | 0 | 0 | 25 | 50 | 75 | 100 | 125 | 150 | 175 |  |  | 250 |  |  | 325 |  |  |  |  | 450 |  | 2122 | 0 | 0 | 0 | 0 | 0
6 | 24 | 1983 | 175 | 5 | 0 | 0 | 25 | 50 | 75 | 100 | 125 | 150 | 175 |  |  | 250 |  |  | 325 |  |  |  |  | 450 |  | 2123 | 0 | 0 | 0 | 0 | 0
6 | 25 | 1983 | 176 | 6 | 0 | 0 | 25 | 50 | 75 | 100 | 125 | 150 | 175 |  |  | 250 |  |  | 325 |  |  |  |  | 450 |  | 2124 | 0 | 0 | 0 | 0 | 0
6 | 26 | 1983 | 177 | 7 | 0 | 0 | 25 | 50 | 75 | 100 | 125 | 150 | 175 |  |  | 250 |  |  | 325 |  |  |  |  | 450 |  | 2125 | 0 | 0 | 0 | 0 | 0
6 | 27 | 1983 | 178 | 1 | 0 | 0 | 25 | 50 | 75 | 100 | 125 | 150 | 175 |  |  | 250 |  |  | 325 |  |  |  |  | 450 |  | 2126 | 0 | 0 | 0 | 0 | 0
6 | 28 | 1983 | 179 | 2 | 2.31 | 2.0239 | 25 | 50 | 75 | 100 | 125 | 150 | 175 |  |  | 250 |  |  | 325 |  |  |  |  | 450 |  | 2127 | 0 | 0 | 0 | 0 | 0
6 | 29 | 1983 | 180 | 3 | 0.13 | 0.11732 | 25 | 50 | 75 | 100 | 125 | 150 | 175 |  |  | 250 |  |  | 325 |  |  |  |  | 450 |  | 2128 | 0 | 0 | 0 | 0 | 0
6 | 30 | 1983 | 181 | 4 | 0 | 0 | 25 | 50 | 75 | 100 | 125 | 150 | 175 |  |  | 250 |  |  | 325 |  |  |  |  | 450 |  | 2129 | 0 | 0 | 0 | 0 | 0
7 | 1 | 1983 | 182 | 5 | 0 | 0 | 25 | 50 | 75 | 100 | 125 | 150 | 175 |  |  | 250 |  |  | 325 |  |  |  |  | 450 |  | 2130 | 0 | 0 | 0 | 0 | 0
7 | 2 | 1983 | 183 | 6 | 0 | 0 | 25 | 50 | 75 | 100 | 125 | 150 | 175 |  |  | 250 |  |  | 325 |  |  |  |  | 450 |  | 2131 | 0 | 0 | 0 | 0 | 0
7 | 3 | 1983 | 184 | 7 | 0 | 0 | 25 | 50 | 75 | 100 | 125 | 150 | 175 |  |  | 250 |  |  | 325 |  |  |  |  | 450 |  | 2132 | 0 | 0 | 0 | 0 | 0
7 | 4 | 1983 | 185 | 1 | 0.55 | 0.49637 | 25 | 50 | 75 | 100 | 125 | 150 | 175 |  |  | 250 |  |  | 325 |  |  |  |  | 450 |  | 2133 | 0 | 0 | 0 | 0 | 0
7 | 5 | 1983 | 186 | 2 | 0.03 | 0.027075 | 25 | 50 | 75 | 100 | 125 | 150 | 175 |  |  | 250 |  |  | 325 |  |  |  |  | 450 |  | 2134 | 0 | 0 | 0 | 0 | 0
7 | 6 | 1983 | 187 | 3 | 0 | 0 | 25 | 50 | 75 | 100 | 125 | 150 | 175 |  |  | 250 |  |  | 325 |  |  |  |  | 450 |  | 2135 | 0 | 0 | 0 | 0 | 0
7 | 7 | 1983 | 188 | 4 | 0 | 0 | 25 | 50 | 75 | 100 | 125 | 150 | 175 |  |  | 250 |  |  | 325 |  |  |  |  | 450 |  | 2136 | 0 | 0 | 0 | 0 | 0
7 | 8 | 1983 | 189 | 5 | 0 | 0 | 25 | 50 | 75 | 100 | 125 | 150 | 175 |  |  | 250 |  |  | 325 |  |  |  |  | 450 |  | 2137 | 0 | 0 | 0 | 0 | 0
7 | 9 | 1983 | 190 | 6 | 0 | 0 | 25 | 50 | 75 | 100 | 125 | 150 | 175 |  |  | 250 |  |  | 325 |  |  |  |  | 450 |  | 2138 | 0 | 0 | 0 | 0 | 0
7 | 10 | 1983 | 191 | 7 | 0 | 0 | 25 | 50 | 75 | 100 | 125 | 150 | 175 |  |  | 250 |  |  | 325 |  |  |  |  | 450 |  | 2139 | 0 | 0 | 0 | 0 | 0
7 | 11 | 1983 | 192 | 1 | 0 | 0 | 25 | 50 | 75 | 100 | 125 | 150 | 175 |  |  | 250 |  |  | 325 |  |  |  |  | 450 |  | 2140 | 0 | 0 | 0 | 0 | 0
7 | 12 | 1983 | 193 | 2 | 0 | 0 | 25 | 50 | 75 | 100 | 125 | 150 | 175 |  |  | 250 |  |  | 325 |  |  |  |  | 450 |  | 2141 | 0 | 0 | 0 | 0 | 0
7 | 13 | 1983 | 194 | 3 | 0 | 0 | 25 | 50 | 75 | 100 | 125 | 150 | 175 |  |  | 250 |  |  | 325 |  |  |  |  | 450 |  | 2142 | 0 | 0 | 0 | 0 | 0
7 | 14 | 1983 | 195 | 4 | 0 | 0 | 25 | 50 | 75 | 100 | 125 | 150 | 175 |  |  | 250 |  |  | 325 |  |  |  |  | 450 |  | 2143 | 0 | 0 | 0 | 0 | 0
7 | 15 | 1983 | 196 | 5 | 0 | 0 | 25 | 50 | 75 | 100 | 125 | 150 | 175 |  |  | 250 |  |  | 325 |  |  |  |  | 450 |  | 2144 | 0 | 0 | 0 | 0 | 0
7 | 16 | 1983 | 197 | 6 | 0 | 0 | 25 | 50 | 75 | 100 | 125 | 150 | 175 |  |  | 250 |  |  | 325 |  |  |  |  | 450 |  | 2145 | 0 | 0 | 0 | 0 | 0
7 | 17 | 1983 | 198 | 7 | 0 | 0 | 25 | 50 | 75 | 100 | 125 | 150 | 175 |  |  | 250 |  |  | 325 |  |  |  |  | 450 |  | 2146 | 0 | 0 | 0 | 0 | 0
7 | 18 | 1983 | 199 | 1 | 0 | 0 | 25 | 50 | 75 | 100 | 125 | 150 | 175 |  |  | 250 |  |  | 325 |  |  |  |  | 450 |  | 2147 | 0 | 0 | 0 | 0 | 0
7 | 19 | 1983 | 200 | 2 | 0.06 | 0.05415 | 25 | 50 | 75 | 100 | 125 | 150 | 175 |  |  | 250 |  |  | 325 |  |  |  |  | 450 |  | 2148 | 0 | 0 | 0 | 0 | 0
7 | 20 | 1983 | 201 | 3 | 1.02 | 0.92055 | 25 | 50 | 75 | 100 | 125 | 150 | 175 |  |  | 250 |  |  | 325 |  |  |  |  | 450 |  | 2149 | 0 | 0 | 0 | 0 | 0
7 | 21 | 1983 | 202 | 4 | 0 | 0 | 25 | 50 | 75 | 100 | 125 | 150 | 175 |  |  | 250 |  |  | 325 |  |  |  |  | 450 |  | 2150 | 0 | 0 | 0 | 0 | 0
7 | 22 | 1983 | 203 | 5 | 0 | 0 | 25 | 50 | 75 | 100 | 125 | 150 | 175 |  |  | 250 |  |  | 325 |  |  |  |  | 450 |  | 2151 | 0 | 0 | 0 | 0 | 0
7 | 23 | 1983 | 204 | 6 | 0.12 | 0.1083 | 25 | 50 | 75 | 100 | 125 | 150 | 175 |  |  | 250 |  |  | 325 |  |  |  |  | 450 |  | 2152 | 0 | 0 | 0 | 0 | 0
7 | 24 | 1983 | 205 | 7 | 0 | 0 | 25 | 50 | 75 | 100 | 125 | 150 | 175 |  |  | 250 |  |  | 325 |  |  |  |  | 450 |  | 2153 | 0 | 0 | 0 | 0 | 0
7 | 25 | 1983 | 206 | 1 | 0 | 0 | 25 | 50 | 75 | 100 | 125 | 150 | 175 |  |  | 250 |  |  | 325 |  |  |  |  | 450 |  | 2154 | 0 | 0 | 0 | 0 | 0
7 | 26 | 1983 | 207 | 2 | 0 | 0 | 25 | 50 | 75 | 100 | 125 | 150 | 175 |  |  | 250 |  |  | 325 |  |  |  |  | 450 |  | 2155 | 0 | 0 | 0 | 0 | 0
7 | 27 | 1983 | 208 | 3 | 0 | 0 | 25 | 50 | 75 | 100 | 125 | 150 | 175 |  |  | 250 |  |  | 325 |  |  |  |  | 450 |  | 2156 | 0 | 0 | 0 | 0 | 0
7 | 28 | 1983 | 209 | 4 | 0 | 0 | 25 | 50 | 75 | 100 | 125 | 150 | 175 |  |  | 250 |  |  | 325 |  |  |  |  | 450 |  | 2157 | 0 | 0 | 0 | 0 | 0
7 | 29 | 1983 | 210 | 5 | 0 | 0 | 25 | 50 | 75 | 100 | 125 | 150 | 175 |  |  | 250 |  |  | 325 |  |  |  |  | 450 |  | 2158 | 0 | 0 | 0 | 0 | 0
7 | 30 | 1983 | 211 | 6 | 0 | 0 | 25 | 50 | 75 | 100 | 125 | 150 | 175 |  |  | 250 |  |  | 325 |  |  |  |  | 450 |  | 2159 | 0 | 0 | 0 | 0 | 0
7 | 31 | 1983 | 212 | 7 | 0 | 0 | 25 | 50 | 75 | 100 | 125 | 150 | 175 |  |  | 250 |  |  | 325 |  |  |  |  | 450 |  | 2160 | 0 | 0 | 0 | 0 | 0
8 | 1 | 1983 | 213 | 1 | 0.21 | 0.18952 | 25 | 50 | 75 | 100 | 125 | 150 | 175 |  |  | 250 |  |  | 325 |  |  |  |  | 450 |  | 2161 | 0 | 0 | 0 | 0 | 0
8 | 2 | 1983 | 214 | 2 | 0 | 0 | 25 | 50 | 75 | 100 | 125 | 150 | 175 |  |  | 250 |  |  | 325 |  |  |  |  | 450 |  | 2162 | 0 | 0 | 0 | 0 | 0
8 | 3 | 1983 | 215 | 3 | 0 | 0 | 25 | 50 | 75 | 100 | 125 | 150 | 175 |  |  | 250 |  |  | 325 |  |  |  |  | 450 |  | 2163 | 0 | 0 | 0 | 0 | 0
8 | 4 | 1983 | 216 | 4 | 0.04 | 0.0361 | 25 | 50 | 75 | 100 | 125 | 150 | 175 |  |  | 250 |  |  | 325 |  |  |  |  | 450 |  | 2164 | 0 | 0 | 0 | 0 | 0
8 | 5 | 1983 | 217 | 5 | 0.41 | 0.37002 | 25 | 50 | 75 | 100 | 125 | 150 | 175 |  |  | 250 |  |  | 325 |  |  |  |  | 450 |  | 2165 | 0 | 0 | 0 | 0 | 0
8 | 6 | 1983 | 218 | 6 | 0.17 | 0.15343 | 25 | 50 | 75 | 100 | 125 | 150 | 175 |  |  | 250 |  |  | 325 |  |  |  |  | 450 |  | 2166 | 0 | 0 | 0 | 0 | 0
8 | 7 | 1983 | 219 | 7 | 0.08 | 0.0722 | 25 | 50 | 75 | 100 | 125 | 150 | 175 |  |  | 250 |  |  | 325 |  |  |  |  | 450 |  | 2167 | 0 | 0 | 0 | 0 | 0
8 | 8 | 1983 | 220 | 1 | 0 | 0 | 25 | 50 | 75 | 100 | 125 | 150 | 175 |  |  | 250 |  |  | 325 |  |  |  |  | 450 |  | 2168 | 0 | 0 | 0 | 0 | 0
8 | 9 | 1983 | 221 | 2 | 0 | 0 | 25 | 50 | 75 | 100 | 125 | 150 | 175 |  |  | 250 |  |  | 325 |  |  |  |  | 450 |  | 2169 | 0 | 0 | 0 | 0 | 0
8 | 10 | 1983 | 222 | 3 | 0 | 0 | 25 | 50 | 75 | 100 | 125 | 150 | 175 |  |  | 250 |  |  | 325 |  |  |  |  | 450 |  | 2170 | 0 | 0 | 0 | 0 | 0
8 | 11 | 1983 | 223 | 4 | 0.83 | 0.74907 | 25 | 50 | 75 | 100 | 125 | 150 | 175 |  |  | 250 |  |  | 325 |  |  |  |  | 450 |  | 2171 | 0 | 0 | 0 | 0 | 0
8 | 12 | 1983 | 224 | 5 | 0 | 0 | 25 | 50 | 75 | 100 | 125 | 150 | 175 |  |  | 250 |  |  | 325 |  |  |  |  | 450 |  | 2172 | 0 | 0 | 0 | 0 | 0
8 | 13 | 1983 | 225 | 6 | 0 | 0 | 25 | 50 | 75 | 100 | 125 | 150 | 175 |  |  | 250 |  |  | 325 |  |  |  |  | 450 |  | 2173 | 0 | 0 | 0 | 0 | 0
8 | 14 | 1983 | 226 | 7 | 0 | 0 | 25 | 50 | 75 | 100 | 125 | 150 | 175 |  |  | 250 |  |  | 325 |  |  |  |  | 450 |  | 2174 | 0 | 0 | 0 | 0 | 0
8 | 15 | 1983 | 227 | 1 | 0 | 0 | 25 | 50 | 75 | 100 | 125 | 150 | 175 |  |  | 250 |  |  | 325 |  |  |  |  | 450 |  | 2175 | 0 | 0 | 0 | 0 | 0
8 | 16 | 1983 | 228 | 2 | 0 | 0 | 25 | 50 | 75 | 100 | 125 | 150 | 175 |  |  | 250 |  |  | 325 |  |  |  |  | 450 |  | 2176 | 0 | 0 | 0 | 0 | 0
8 | 17 | 1983 | 229 | 3 | 0 | 0 | 25 | 50 | 75 | 100 | 125 | 150 | 175 |  |  | 250 |  |  | 325 |  |  |  |  | 450 |  | 2177 | 0 | 0 | 0 | 0 | 0
8 | 18 | 1983 | 230 | 4 | 0.11 | 0.099275 | 25 | 50 | 75 | 100 | 125 | 150 | 175 |  |  | 250 |  |  | 325 |  |  |  |  | 450 |  | 2178 | 0 | 0 | 0 | 0 | 0
8 | 19 | 1983 | 231 | 5 | 0 | 0 | 25 | 50 | 75 | 100 | 125 | 150 | 175 |  |  | 250 |  |  | 325 |  |  |  |  | 450 |  | 2179 | 0 | 0 | 0 | 0 | 0
8 | 20 | 1983 | 232 | 6 | 0 | 0 | 25 | 50 | 75 | 100 | 125 | 150 | 175 |  |  | 250 |  |  | 325 |  |  |  |  | 450 |  | 2180 | 0 | 0 | 0 | 0 | 0
8 | 21 | 1983 | 233 | 7 | 0 | 0 | 25 | 50 | 75 | 100 | 125 | 150 | 175 |  |  | 250 |  |  | 325 |  |  |  |  | 450 |  | 2181 | 0 | 0 | 0 | 0 | 0
8 | 22 | 1983 | 234 | 1 | 0 | 0 | 25 | 50 | 75 | 100 | 125 | 150 | 175 |  |  | 250 |  |  | 325 |  |  |  |  | 450 |  | 2182 | 0 | 0 | 0 | 0 | 0
8 | 23 | 1983 | 235 | 2 | 0.33 | 0.29783 | 25 | 50 | 75 | 100 | 125 | 150 | 175 |  |  | 250 |  |  | 325 |  |  |  |  | 450 |  | 2183 | 0 | 0 | 0 | 0 | 0
8 | 24 | 1983 | 236 | 3 | 0 | 0 | 25 | 50 | 75 | 100 | 125 | 150 | 175 |  |  | 250 |  |  | 325 |  |  |  |  | 450 |  | 2184 | 0 | 0 | 0 | 0 | 0
8 | 25 | 1983 | 237 | 4 | 0 | 0 | 25 | 50 | 75 | 100 | 125 | 150 | 175 |  |  | 250 |  |  | 325 |  |  |  |  | 450 |  | 2185 | 0 | 0 | 0 | 0 | 0
8 | 26 | 1983 | 238 | 5 | 0 | 0 | 25 | 50 | 75 | 100 | 125 | 150 | 175 |  |  | 250 |  |  | 325 |  |  |  |  | 450 |  | 2186 | 0 | 0 | 0 | 0 | 0
8 | 27 | 1983 | 239 | 6 | 0 | 0 | 25 | 50 | 75 | 100 | 125 | 150 | 175 |  |  | 250 |  |  | 325 |  |  |  |  | 450 |  | 2187 | 0 | 0 | 0 | 0 | 0
8 | 28 | 1983 | 240 | 7 | 0.93 | 0.83932 | 25 | 50 | 75 | 100 | 125 | 150 | 175 |  |  | 250 |  |  | 325 |  |  |  |  | 450 |  | 2188 | 0 | 0 | 0 | 0 | 0
8 | 29 | 1983 | 241 | 1 | 0 | 0 | 25 | 50 | 75 | 100 | 125 | 150 | 175 |  |  | 250 |  |  | 325 |  |  |  |  | 450 |  | 2189 | 0 | 0 | 0 | 0 | 0
8 | 30 | 1983 | 242 | 2 | 0 | 0 | 25 | 50 | 75 | 100 | 125 | 150 | 175 |  |  | 250 |  |  | 325 |  |  |  |  | 450 |  | 2190 | 0 | 0 | 0 | 0 | 0
8 | 31 | 1983 | 243 | 3 | 0 | 0 | 25 | 50 | 75 | 100 | 125 | 150 | 175 |  |  | 250 |  |  | 325 |  |  |  |  | 450 |  | 2191 | 0 | 0 | 0 | 0 | 0
9 | 1 | 1983 | 244 | 4 | 0 | 0 | 25 | 50 | 75 | 100 | 125 | 150 | 175 |  |  | 250 |  |  | 325 |  |  |  |  | 450 |  | 2192 | 0 | 0 | 0 | 0 | 0
9 | 2 | 1983 | 245 | 5 | 0 | 0 | 25 | 50 | 75 | 100 | 125 | 150 | 175 |  |  | 250 |  |  | 325 |  |  |  |  | 450 |  | 2193 | 0 | 0 | 0 | 0 | 0
9 | 3 | 1983 | 246 | 6 | 0 | 0 | 25 | 50 | 75 | 100 | 125 | 150 | 175 |  |  | 250 |  |  | 325 |  |  |  |  | 450 |  | 2194 | 0 | 0 | 0 | 0 | 0
9 | 4 | 1983 | 247 | 7 | 0 | 0 | 25 | 50 | 75 | 100 | 125 | 150 | 175 |  |  | 250 |  |  | 325 |  |  |  |  | 450 |  | 2195 | 0 | 0 | 0 | 0 | 0
9 | 5 | 1983 | 248 | 1 | 0 | 0 | 25 | 50 | 75 | 100 | 125 | 150 | 175 |  |  | 250 |  |  | 325 |  |  |  |  | 450 |  | 2196 | 0 | 0 | 0 | 0 | 0
9 | 6 | 1983 | 249 | 2 | 0 | 0 | 25 | 50 | 75 | 100 | 125 | 150 | 175 |  |  | 250 |  |  | 325 |  |  |  |  | 450 |  | 2197 | 0 | 0 | 0 | 0 | 0
9 | 7 | 1983 | 250 | 3 | 0 | 0 | 25 | 50 | 75 | 100 | 125 | 150 | 175 |  |  | 250 |  |  | 325 |  |  |  |  | 450 |  | 2198 | 0 | 0 | 0 | 0 | 0
9 | 8 | 1983 | 251 | 4 | 0 | 0 | 25 | 50 | 75 | 100 | 125 | 150 | 175 |  |  | 250 |  |  | 325 |  |  |  |  | 450 |  | 2199 | 0 | 0 | 0 | 0 | 0
9 | 9 | 1983 | 252 | 5 | 0 | 0 | 25 | 50 | 75 | 100 | 125 | 150 | 175 |  |  | 250 |  |  | 325 |  |  |  |  | 450 |  | 2200 | 0 | 0 | 0 | 0 | 0
9 | 10 | 1983 | 253 | 6 | 0 | 0 | 25 | 50 | 75 | 100 | 125 | 150 | 175 |  |  | 250 |  |  | 325 |  |  |  |  | 450 |  | 2201 | 0 | 0 | 0 | 0 | 0
9 | 11 | 1983 | 254 | 7 | 0 | 0 | 25 | 50 | 75 | 100 | 125 | 150 | 175 |  |  | 250 |  |  | 325 |  |  |  |  | 450 |  | 2202 | 0 | 0 | 0 | 0 | 0
9 | 12 | 1983 | 255 | 1 | 0.05 | 0.045125 | 25 | 50 | 75 | 100 | 125 | 150 | 175 |  |  | 250 |  |  | 325 |  |  |  |  | 450 |  | 2203 | 0 | 0 | 0 | 0 | 0
9 | 13 | 1983 | 256 | 2 | 1.27 | 1.1441 | 25 | 50 | 75 | 100 | 125 | 150 | 175 |  |  | 250 |  |  | 325 |  |  |  |  | 450 |  | 2204 | 0 | 0 | 0 | 0 | 0
9 | 14 | 1983 | 257 | 3 | 0 | 0 | 25 | 50 | 75 | 100 | 125 | 150 | 175 |  |  | 250 |  |  | 325 |  |  |  |  | 450 |  | 2205 | 0 | 0 | 0 | 0 | 0
9 | 15 | 1983 | 258 | 4 | 0 | 0 | 25 | 50 | 75 | 100 | 125 | 150 | 175 |  |  | 250 |  |  | 325 |  |  |  |  | 450 |  | 2206 | 0 | 0 | 0 | 0 | 0
9 | 16 | 1983 | 259 | 5 | 0 | 0 | 25 | 50 | 75 | 100 | 125 | 150 | 175 |  |  | 250 |  |  | 325 |  |  |  |  | 450 |  | 2207 | 0 | 0 | 0 | 0 | 0
9 | 17 | 1983 | 260 | 6 | 0 | 0 | 25 | 50 | 75 | 100 | 125 | 150 | 175 |  |  | 250 |  |  | 325 |  |  |  |  | 450 |  | 2208 | 0 | 0 | 0 | 0 | 0
9 | 18 | 1983 | 261 | 7 | 0 | 0 | 25 | 50 | 75 | 100 | 125 | 150 | 175 |  |  | 250 |  |  | 325 |  |  |  |  | 450 |  | 2209 | 0 | 0 | 0 | 0 | 0
9 | 19 | 1983 | 262 | 1 | 0 | 0 | 25 | 50 | 75 | 100 | 125 | 150 | 175 |  |  | 250 |  |  | 325 |  |  |  |  | 450 |  | 2210 | 0 | 0 | 0 | 0 | 0
9 | 20 | 1983 | 263 | 2 | 0 | 0 | 25 | 50 | 75 | 100 | 125 | 150 | 175 |  |  | 250 |  |  | 325 |  |  |  |  | 450 |  | 2211 | 0 | 0 | 0 | 0 | 0
9 | 21 | 1983 | 264 | 3 | 1.02 | 0.92055 | 25 | 50 | 75 | 100 | 125 | 150 | 175 |  |  | 250 |  |  | 325 |  |  |  |  | 450 |  | 2212 | 0 | 0 | 0 | 0 | 0
9 | 22 | 1983 | 265 | 4 | 0 | 0 | 25 | 50 | 75 | 100 | 125 | 150 | 175 |  |  | 250 |  |  | 325 |  |  |  |  | 450 |  | 2213 | 0 | 0 | 0 | 0 | 0
9 | 23 | 1983 | 266 | 5 | 0 | 0 | 25 | 50 | 75 | 100 | 125 | 150 | 175 |  |  | 250 |  |  | 325 |  |  |  |  | 450 |  | 2214 | 0 | 0 | 0 | 0 | 0
9 | 24 | 1983 | 267 | 6 | 0 | 0 | 25 | 50 | 75 | 100 | 125 | 150 | 175 |  |  | 250 |  |  | 325 |  |  |  |  | 450 |  | 2215 | 0 | 0 | 0 | 0 | 0
9 | 25 | 1983 | 268 | 7 | 0 | 0 | 25 | 50 | 75 | 100 | 125 | 150 | 175 |  |  | 250 |  |  | 325 |  |  |  |  | 450 |  | 2216 | 0 | 0 | 0 | 0 | 0
9 | 26 | 1983 | 269 | 1 | 0 | 0 | 25 | 50 | 75 | 100 | 125 | 150 | 175 |  |  | 250 |  |  | 325 |  |  |  |  | 450 |  | 2217 | 0 | 0 | 0 | 0 | 0
9 | 27 | 1983 | 270 | 2 | 0 | 0 | 25 | 50 | 75 | 100 | 125 | 150 | 175 |  |  | 250 |  |  | 325 |  |  |  |  | 450 |  | 2218 | 0 | 0 | 0 | 0 | 0
9 | 28 | 1983 | 271 | 3 | 0 | 0 | 25 | 50 | 75 | 100 | 125 | 150 | 175 |  |  | 250 |  |  | 325 |  |  |  |  | 450 |  | 2219 | 0 | 0 | 0 | 0 | 0
9 | 29 | 1983 | 272 | 4 | 0 | 0 | 25 | 50 | 75 | 100 | 125 | 150 | 175 |  |  | 250 |  |  | 325 |  |  |  |  | 450 |  | 2220 | 0 | 0 | 0 | 0 | 0
9 | 30 | 1983 | 273 | 5 | 0.56 | 0.5054 | 25 | 50 | 75 | 100 | 125 | 150 | 175 |  |  | 250 |  |  | 325 |  |  |  |  | 450 |  | 2221 | 0 | 0 | 0 | 0 | 0
10 | 1 | 1983 | 274 | 6 | 0 | 0 | 25 | 50 | 75 | 100 | 125 | 150 | 175 |  |  | 250 |  |  | 325 |  |  |  |  | 450 |  | 2222 | 0 | 0 | 0 | 0 | 0
10 | 2 | 1983 | 275 | 7 | 0 | 0 | 25 | 50 | 75 | 100 | 125 | 150 | 175 |  |  | 250 |  |  | 325 |  |  |  |  | 450 |  | 2223 | 0 | 0 | 0 | 0 | 0
10 | 3 | 1983 | 276 | 1 | 0 | 0 | 25 | 50 | 75 | 100 | 125 | 150 | 175 |  |  | 250 |  |  | 325 |  |  |  |  | 450 |  | 2224 | 0 | 0 | 0 | 0 | 0
10 | 4 | 1983 | 277 | 2 | 0 | 0 | 25 | 50 | 75 | 100 | 125 | 150 | 175 |  |  | 250 |  |  | 325 |  |  |  |  | 450 |  | 2225 | 0 | 0 | 0 | 0 | 0
10 | 5 | 1983 | 278 | 3 | 0 | 0 | 25 | 50 | 75 | 100 | 125 | 150 | 175 |  |  | 250 |  |  | 325 |  |  |  |  | 450 |  | 2226 | 0 | 0 | 0 | 0 | 0
10 | 6 | 1983 | 279 | 4 | 0 | 0 | 25 | 50 | 75 | 100 | 125 | 150 | 175 |  |  | 250 |  |  | 325 |  |  |  |  | 450 |  | 2227 | 0 | 0 | 0 | 0 | 0
10 | 7 | 1983 | 280 | 5 | 0 | 0 | 25 | 50 | 75 | 100 | 125 | 150 | 175 |  |  | 250 |  |  | 325 |  |  |  |  | 450 |  | 2228 | 0 | 0 | 0 | 0 | 0
10 | 8 | 1983 | 281 | 6 | 0 | 0 | 25 | 50 | 75 | 100 | 125 | 150 | 175 |  |  | 250 |  |  | 325 |  |  |  |  | 450 |  | 2229 | 0 | 0 | 0 | 0 | 0
10 | 9 | 1983 | 282 | 7 | 0 | 0 | 25 | 50 | 75 | 100 | 125 | 150 | 175 |  |  | 250 |  |  | 325 |  |  |  |  | 450 |  | 2230 | 0 | 0 | 0 | 0 | 0
10 | 10 | 1983 | 283 | 1 | 0 | 0 | 25 | 50 | 75 | 100 | 125 | 150 | 175 |  |  | 250 |  |  | 325 |  |  |  |  | 450 |  | 2231 | 0 | 0 | 0 | 0 | 0
10 | 11 | 1983 | 284 | 2 | 0.3 | 0.27075 | 25 | 50 | 75 | 100 | 125 | 150 | 175 |  |  | 250 |  |  | 325 |  |  |  |  | 450 |  | 2232 | 0 | 0 | 0 | 0 | 0
10 | 12 | 1983 | 285 | 3 | 0.87 | 0.78517 | 25 | 50 | 75 | 100 | 125 | 150 | 175 |  |  | 250 |  |  | 325 |  |  |  |  | 450 |  | 2233 | 0 | 0 | 0 | 0 | 0
10 | 13 | 1983 | 286 | 4 | 0.63 | 0.56857 | 25 | 50 | 75 | 100 | 125 | 150 | 175 |  |  | 250 |  |  | 325 |  |  |  |  | 450 |  | 2234 | 0 | 0 | 0 | 0 | 0
10 | 14 | 1983 | 287 | 5 | 0 | 0 | 25 | 50 | 75 | 100 | 125 | 150 | 175 |  |  | 250 |  |  | 325 |  |  |  |  | 450 |  | 2235 | 0 | 0 | 0 | 0 | 0
10 | 15 | 1983 | 288 | 6 | 0 | 0 | 25 | 50 | 75 | 100 | 125 | 150 | 175 |  |  | 250 |  |  | 325 |  |  |  |  | 450 |  | 2236 | 0 | 0 | 0 | 0 | 0
10 | 16 | 1983 | 289 | 7 | 0 | 0 | 25 | 50 | 75 | 100 | 125 | 150 | 175 |  |  | 250 |  |  | 325 |  |  |  |  | 450 |  | 2237 | 0 | 0 | 0 | 0 | 0
10 | 17 | 1983 | 290 | 1 | 0 | 0 | 25 | 50 | 75 | 100 | 125 | 150 | 175 |  |  | 250 |  |  | 325 |  |  |  |  | 450 |  | 2238 | 0 | 0 | 0 | 0 | 0
10 | 18 | 1983 | 291 | 2 | 0 | 0 | 25 | 50 | 75 | 100 | 125 | 150 | 175 |  |  | 250 |  |  | 325 |  |  |  |  | 450 |  | 2239 | 0 | 0 | 0 | 0 | 0
10 | 19 | 1983 | 292 | 3 | 0.15 | 0.13537 | 25 | 50 | 75 | 100 | 125 | 150 | 175 |  |  | 250 |  |  | 325 |  |  |  |  | 450 |  | 2240 | 0 | 0 | 0 | 0 | 0
10 | 20 | 1983 | 293 | 4 | 0.25 | 0.22562 | 25 | 50 | 75 | 100 | 125 | 150 | 175 |  |  | 250 |  |  | 325 |  |  |  |  | 450 |  | 2241 | 0 | 0 | 0 | 0 | 0
10 | 21 | 1983 | 294 | 5 | 0.16 | 0.1444 | 25 | 50 | 75 | 100 | 125 | 150 | 175 |  |  | 250 |  |  | 325 |  |  |  |  | 450 |  | 2242 | 0 | 0 | 0 | 0 | 0
10 | 22 | 1983 | 295 | 6 | 0.27 | 0.24368 | 25 | 50 | 75 | 100 | 125 | 150 | 175 |  |  | 250 |  |  | 325 |  |  |  |  | 450 |  | 2243 | 0 | 0 | 0 | 0 | 0
10 | 23 | 1983 | 296 | 7 | 1.81 | 1.6073 | 25 | 50 | 75 | 100 | 125 | 150 | 175 |  |  | 250 |  |  | 325 |  |  |  |  | 450 |  | 2244 | 0 | 0 | 0 | 0 | 0
10 | 24 | 1983 | 297 | 1 | 0.09 | 0.081225 | 25 | 50 | 75 | 100 | 125 | 150 | 175 |  |  | 250 |  |  | 325 |  |  |  |  | 450 |  | 2245 | 0 | 0 | 0 | 0 | 0
10 | 25 | 1983 | 298 | 2 | 0.34 | 0.30685 | 25 | 50 | 75 | 100 | 125 | 150 | 175 |  |  | 250 |  |  | 325 |  |  |  |  | 450 |  | 2246 | 0 | 0 | 0 | 0 | 0
10 | 26 | 1983 | 299 | 3 | 0 | 0 | 25 | 50 | 75 | 100 | 125 | 150 | 175 |  |  | 250 |  |  | 325 |  |  |  |  | 450 |  | 2247 | 0 | 0 | 0 | 0 | 0
10 | 27 | 1983 | 300 | 4 | 0 | 0 | 25 | 50 | 75 | 100 | 125 | 150 | 175 |  |  | 250 |  |  | 325 |  |  |  |  | 450 |  | 2248 | 0 | 0 | 0 | 0 | 0
10 | 28 | 1983 | 301 | 5 | 0 | 0 | 25 | 50 | 75 | 100 | 125 | 150 | 175 |  |  | 250 |  |  | 325 |  |  |  |  | 450 |  | 2249 | 0 | 0 | 0 | 0 | 0
10 | 29 | 1983 | 302 | 6 | 0 | 0 | 25 | 50 | 75 | 100 | 125 | 150 | 175 |  |  | 250 |  |  | 325 |  |  |  |  | 450 |  | 2250 | 0 | 0 | 0 | 0 | 0
10 | 30 | 1983 | 303 | 7 | 0 | 0 | 25 | 50 | 75 | 100 | 125 | 150 | 175 |  |  | 250 |  |  | 325 |  |  |  |  | 450 |  | 2251 | 0 | 0 | 0 | 0 | 0
10 | 31 | 1983 | 304 | 1 | 0 | 0 | 25 | 50 | 75 | 100 | 125 | 150 | 175 |  |  | 250 |  |  | 325 |  |  |  |  | 450 |  | 2252 | 0 | 0 | 0 | 0 | 0
11 | 1 | 1983 | 305 | 2 | 0 | 0 | 25 | 50 | 75 | 100 | 125 | 150 | 175 |  |  | 250 |  |  | 325 |  |  |  |  | 450 |  | 2253 | 0 | 0 | 0 | 0 | 0
11 | 2 | 1983 | 306 | 3 | 0 | 0 | 25 | 50 | 75 | 100 | 125 | 150 | 175 |  |  | 250 |  |  | 325 |  |  |  |  | 450 |  | 2254 | 0 | 0 | 0 | 0 | 0
11 | 3 | 1983 | 307 | 4 | 0.18 | 0.16245 | 25 | 50 | 75 | 100 | 125 | 150 | 175 |  |  | 250 |  |  | 325 |  |  |  |  | 450 |  | 2255 | 0 | 0 | 0 | 0 | 0
11 | 4 | 1983 | 308 | 5 | 0.04 | 0.0361 | 25 | 50 | 75 | 100 | 125 | 150 | 175 |  |  | 250 |  |  | 325 |  |  |  |  | 450 |  | 2256 | 0 | 0 | 0 | 0 | 0
11 | 5 | 1983 | 309 | 6 | 0.01 | 0.009025 | 25 | 50 | 75 | 100 | 125 | 150 | 175 |  |  | 250 |  |  | 325 |  |  |  |  | 450 |  | 2257 | 0 | 0 | 0 | 0 | 0
11 | 6 | 1983 | 310 | 7 | 0 | 0 | 25 | 50 | 75 | 100 | 125 | 150 | 175 |  |  | 250 |  |  | 325 |  |  |  |  | 450 |  | 2258 | 0 | 0 | 0 | 0 | 0
11 | 7 | 1983 | 311 | 1 | 0 | 0 | 25 | 50 | 75 | 100 | 125 | 150 | 175 |  |  | 250 |  |  | 325 |  |  |  |  | 450 |  | 2259 | 0 | 0 | 0 | 0 | 0
11 | 8 | 1983 | 312 | 2 | 0 | 0 | 25 | 50 | 75 | 100 | 125 | 150 | 175 |  |  | 250 |  |  | 325 |  |  |  |  | 450 |  | 2260 | 0 | 0 | 0 | 0 | 0
11 | 9 | 1983 | 313 | 3 | 0 | 0 | 25 | 50 | 75 | 100 | 125 | 150 | 175 |  |  | 250 |  |  | 325 |  |  |  |  | 450 |  | 2261 | 0 | 0 | 0 | 0 | 0
11 | 10 | 1983 | 314 | 4 | 1 | 0.9025 | 25 | 50 | 75 | 100 | 125 | 150 | 175 |  |  | 250 |  |  | 325 |  |  |  |  | 450 |  | 2262 | 0 | 0 | 0 | 0 | 0
11 | 11 | 1983 | 315 | 5 | 0.24 | 0.2166 | 25 | 50 | 75 | 100 | 125 | 150 | 175 |  |  | 250 |  |  | 325 |  |  |  |  | 450 |  | 2263 | 0 | 0 | 0 | 0 | 0
11 | 12 | 1983 | 316 | 6 | 0 | 0 | 25 | 50 | 75 | 100 | 125 | 150 | 175 |  |  | 250 |  |  | 325 |  |  |  |  | 450 |  | 2264 | 0 | 0 | 0 | 0 | 0
11 | 13 | 1983 | 317 | 7 | 0 | 0 | 25 | 50 | 75 | 100 | 125 | 150 | 175 |  |  | 250 |  |  | 325 |  |  |  |  | 450 |  | 2265 | 0 | 0 | 0 | 0 | 0
11 | 14 | 1983 | 318 | 1 | 0 | 0 | 25 | 50 | 75 | 100 | 125 | 150 | 175 |  |  | 250 |  |  | 325 |  |  |  |  | 450 |  | 2266 | 0 | 0 | 0 | 0 | 0
11 | 15 | 1983 | 319 | 2 | 0.66 | 0.59565 | 25 | 50 | 75 | 100 | 125 | 150 | 175 |  |  | 250 |  |  | 325 |  |  |  |  | 450 |  | 2267 | 0 | 0 | 0 | 0 | 0
11 | 16 | 1983 | 320 | 3 | 0.03 | 0.027075 | 25 | 50 | 75 | 100 | 125 | 150 | 175 |  |  | 250 |  |  | 325 |  |  |  |  | 450 |  | 2268 | 0 | 0 | 0 | 0 | 0
11 | 17 | 1983 | 321 | 4 | 0 | 0 | 25 | 50 | 75 | 100 | 125 | 150 | 175 |  |  | 250 |  |  | 325 |  |  |  |  | 450 |  | 2269 | 0 | 0 | 0 | 0 | 0
11 | 18 | 1983 | 322 | 5 | 0 | 0 | 25 | 50 | 75 | 100 | 125 | 150 | 175 |  |  | 250 |  |  | 325 |  |  |  |  | 450 |  | 2270 | 0 | 0 | 0 | 0 | 0
11 | 19 | 1983 | 323 | 6 | 0 | 0 | 25 | 50 | 75 | 100 | 125 | 150 | 175 |  |  | 250 |  |  | 325 |  |  |  |  | 450 |  | 2271 | 0 | 0 | 0 | 0 | 0
11 | 20 | 1983 | 324 | 7 | 0.97 | 0.87542 | 25 | 50 | 75 | 100 | 125 | 150 | 175 |  |  | 250 |  |  | 325 |  |  |  |  | 450 |  | 2272 | 0 | 0 | 0 | 0 | 0
11 | 21 | 1983 | 325 | 1 | 0 | 0 | 25 | 50 | 75 | 100 | 125 | 150 | 175 |  |  | 250 |  |  | 325 |  |  |  |  | 450 |  | 2273 | 0 | 0 | 0 | 0 | 0
11 | 22 | 1983 | 326 | 2 | 0 | 0 | 25 | 50 | 75 | 100 | 125 | 150 | 175 |  |  | 250 |  |  | 325 |  |  |  |  | 450 |  | 2274 | 0 | 0 | 0 | 0 | 0
11 | 23 | 1983 | 327 | 3 | 0 | 0 | 25 | 50 | 75 | 100 | 125 | 150 | 175 |  |  | 250 |  |  | 325 |  |  |  |  | 450 |  | 2275 | 0 | 0 | 0 | 0 | 0
11 | 24 | 1983 | 328 | 4 | 0.67 | 0.60467 | 25 | 50 | 75 | 100 | 125 | 150 | 175 |  |  | 250 |  |  | 325 |  |  |  |  | 450 |  | 2276 | 0 | 0 | 0 | 0 | 0
11 | 25 | 1983 | 329 | 5 | 1.02 | 0.92055 | 25 | 50 | 75 | 100 | 125 | 150 | 175 |  |  | 250 |  |  | 325 |  |  |  |  | 450 |  | 2277 | 0 | 0 | 0 | 0 | 0
11 | 26 | 1983 | 330 | 6 | 0 | 0 | 25 | 50 | 75 | 100 | 125 | 150 | 175 |  |  | 250 |  |  | 325 |  |  |  |  | 450 |  | 2278 | 0 | 0 | 0 | 0 | 0
11 | 27 | 1983 | 331 | 7 | 0 | 0 | 25 | 50 | 75 | 100 | 125 | 150 | 175 |  |  | 250 |  |  | 325 |  |  |  |  | 450 |  | 2279 | 0 | 0 | 0 | 0 | 0
11 | 28 | 1983 | 332 | 1 | 0.27 | 0.24368 | 25 | 50 | 75 | 100 | 125 | 150 | 175 |  |  | 250 |  |  | 325 |  |  |  |  | 450 |  | 2280 | 0 | 0 | 0 | 0 | 0
11 | 29 | 1983 | 333 | 2 | 0 | 0 | 25 | 50 | 75 | 100 | 125 | 150 | 175 |  |  | 250 |  |  | 325 |  |  |  |  | 450 |  | 2281 | 0 | 0 | 0 | 0 | 0
11 | 30 | 1983 | 334 | 3 | 0 | 0 | 25 | 50 | 75 | 100 | 125 | 150 | 175 |  |  | 250 |  |  | 325 |  |  |  |  | 450 |  | 2282 | 0 | 0 | 0 | 0 | 0
12 | 1 | 1983 | 335 | 4 | 0 | 0 | 25 | 50 | 75 | 100 | 125 | 150 | 175 |  |  | 250 |  |  | 325 |  |  |  |  | 450 |  | 2283 | 0 | 0 | 0 | 0 | 0
12 | 2 | 1983 | 336 | 5 | 0.02 | 0.01805 | 25 | 50 | 75 | 100 | 125 | 150 | 175 |  |  | 250 |  |  | 325 |  |  |  |  | 450 |  | 2284 | 0 | 0 | 0 | 0 | 0
12 | 3 | 1983 | 337 | 6 | 0.02 | 0.01805 | 25 | 50 | 75 | 100 | 125 | 150 | 175 |  |  | 250 |  |  | 325 |  |  |  |  | 450 |  | 2285 | 0 | 0 | 0 | 0 | 0
12 | 4 | 1983 | 338 | 7 | 1.17 | 1.0559 | 25 | 50 | 75 | 100 | 125 | 150 | 175 |  |  | 250 |  |  | 325 |  |  |  |  | 450 |  | 2286 | 0 | 0 | 0 | 0 | 0
12 | 5 | 1983 | 339 | 1 | 0 | 0 | 25 | 50 | 75 | 100 | 125 | 150 | 175 |  |  | 250 |  |  | 325 |  |  |  |  | 450 |  | 2287 | 0 | 0 | 0 | 0 | 0
12 | 6 | 1983 | 340 | 2 | 0.67 | 0.60467 | 25 | 50 | 75 | 100 | 125 | 150 | 175 |  |  | 250 |  |  | 325 |  |  |  |  | 450 |  | 2288 | 0 | 0 | 0 | 0 | 0
12 | 7 | 1983 | 341 | 3 | 0 | 0 | 25 | 50 | 75 | 100 | 125 | 150 | 175 |  |  | 250 |  |  | 325 |  |  |  |  | 450 |  | 2289 | 0 | 0 | 0 | 0 | 0
12 | 8 | 1983 | 342 | 4 | 0 | 0 | 25 | 50 | 75 | 100 | 125 | 150 | 175 |  |  | 250 |  |  | 325 |  |  |  |  | 450 |  | 2290 | 0 | 0 | 0 | 0 | 0
12 | 9 | 1983 | 343 | 5 | 0.01 | 0.009025 | 25 | 50 | 75 | 100 | 125 | 150 | 175 |  |  | 250 |  |  | 325 |  |  |  |  | 450 |  | 2291 | 0 | 0 | 0 | 0 | 0
12 | 10 | 1983 | 344 | 6 | 0 | 0 | 25 | 50 | 75 | 100 | 125 | 150 | 175 |  |  | 250 |  |  | 325 |  |  |  |  | 450 |  | 2292 | 0 | 0 | 0 | 0 | 0
12 | 11 | 1983 | 345 | 7 | 0 | 0 | 25 | 50 | 75 | 100 | 125 | 150 | 175 |  |  | 250 |  |  | 325 |  |  |  |  | 450 |  | 2293 | 0 | 0 | 0 | 0 | 0
12 | 12 | 1983 | 346 | 1 | 0.73 | 0.65882 | 25 | 50 | 75 | 100 | 125 | 150 | 175 |  |  | 250 |  |  | 325 |  |  |  |  | 450 |  | 2294 | 0 | 0 | 0 | 0 | 0
12 | 13 | 1983 | 347 | 2 | 1.16 | 1.0469 | 25 | 50 | 75 | 100 | 125 | 150 | 175 |  |  | 250 |  |  | 325 |  |  |  |  | 450 |  | 2295 | 0 | 0 | 0 | 0 | 0
12 | 14 | 1983 | 348 | 3 | 0 | 0 | 25 | 50 | 75 | 100 | 125 | 150 | 175 |  |  | 250 |  |  | 325 |  |  |  |  | 450 |  | 2296 | 0 | 0 | 0 | 0 | 0
12 | 15 | 1983 | 349 | 4 | 0 | 0 | 25 | 50 | 75 | 100 | 125 | 150 | 175 |  |  | 250 |  |  | 325 |  |  |  |  | 450 |  | 2297 | 0 | 0 | 0 | 0 | 0
12 | 16 | 1983 | 350 | 5 | 0 | 0 | 25 | 50 | 75 | 100 | 125 | 150 | 175 |  |  | 250 |  |  | 325 |  |  |  |  | 450 |  | 2298 | 0 | 0 | 0 | 0 | 0
12 | 17 | 1983 | 351 | 6 | 0 | 0 | 25 | 50 | 75 | 100 | 125 | 150 | 175 |  |  | 250 |  |  | 325 |  |  |  |  | 450 |  | 2299 | 0 | 0 | 0 | 0 | 0
12 | 18 | 1983 | 352 | 7 | 0 | 0 | 25 | 50 | 75 | 100 | 125 | 150 | 175 |  |  | 250 |  |  | 325 |  |  |  |  | 450 |  | 2300 | 0 | 0 | 0 | 0 | 0
12 | 19 | 1983 | 353 | 1 | 0 | 0 | 25 | 50 | 75 | 100 | 125 | 150 | 175 |  |  | 250 |  |  | 325 |  |  |  |  | 450 |  | 2301 | 0 | 0 | 0 | 0 | 0
12 | 20 | 1983 | 354 | 2 | 0 | 0 | 25 | 50 | 75 | 100 | 125 | 150 | 175 |  |  | 250 |  |  | 325 |  |  |  |  | 450 |  | 2302 | 0 | 0 | 0 | 0 | 0
12 | 21 | 1983 | 355 | 3 | 0.02 | 0.01805 | 25 | 50 | 75 | 100 | 125 | 150 | 175 |  |  | 250 |  |  | 325 |  |  |  |  | 450 |  | 2303 | 0 | 0 | 0 | 0 | 0
12 | 22 | 1983 | 356 | 4 | 1.16 | 1.0469 | 25 | 50 | 75 | 100 | 125 | 150 | 175 |  |  | 250 |  |  | 325 |  |  |  |  | 450 |  | 2304 | 0 | 0 | 0 | 0 | 0
12 | 23 | 1983 | 357 | 5 | 0 | 0 | 25 | 50 | 75 | 100 | 125 | 150 | 175 |  |  | 250 |  |  | 325 |  |  |  |  | 450 |  | 2305 | 0 | 0 | 0 | 0 | 0
12 | 24 | 1983 | 358 | 6 | 0 | 0 | 25 | 50 | 75 | 100 | 125 | 150 | 175 |  |  | 250 |  |  | 325 |  |  |  |  | 450 |  | 2306 | 0 | 0 | 0 | 0 | 0
12 | 25 | 1983 | 359 | 7 | 0 | 0 | 25 | 50 | 75 | 100 | 125 | 150 | 175 |  |  | 250 |  |  | 325 |  |  |  |  | 450 |  | 2307 | 0 | 0 | 0 | 0 | 0
12 | 26 | 1983 | 360 | 1 | 0 | 0 | 25 | 50 | 75 | 100 | 125 | 150 | 175 |  |  | 250 |  |  | 325 |  |  |  |  | 450 |  | 2308 | 0 | 0 | 0 | 0 | 0
12 | 27 | 1983 | 361 | 2 | 0 | 0 | 25 | 50 | 75 | 100 | 125 | 150 | 175 |  |  | 250 |  |  | 325 |  |  |  |  | 450 |  | 2309 | 0 | 0 | 0 | 0 | 0
12 | 28 | 1983 | 362 | 3 | 0.95 | 0.85737 | 25 | 50 | 75 | 100 | 125 | 150 | 175 |  |  | 250 |  |  | 325 |  |  |  |  | 450 |  | 2310 | 0 | 0 | 0 | 0 | 0
12 | 29 | 1983 | 363 | 4 | 0 | 0 | 25 | 50 | 75 | 100 | 125 | 150 | 175 |  |  | 250 |  |  | 325 |  |  |  |  | 450 |  | 2311 | 0 | 0 | 0 | 0 | 0
12 | 30 | 1983 | 364 | 5 | 0 | 0 | 25 | 50 | 75 | 100 | 125 | 150 | 175 |  |  | 250 |  |  | 325 |  |  |  |  | 450 |  | 2312 | 0 | 0 | 0 | 0 | 0
12 | 31 | 1983 | 365 | 6 | 0 | 0 | 25 | 50 | 75 | 100 | 125 | 150 | 175 |  |  | 250 |  |  | 325 |  |  |  |  | 450 |  | 2313 | 0 | 0 | 0 | 0 | 0
1 | 1 | 1984 | 1 | 7 | 0 | 0 | 25 | 50 | 75 | 100 | 125 | 150 | 175 |  |  | 250 |  |  | 325 |  |  |  |  | 450 |  | 2314 | 0 | 0 | 0 | 0 | 0
1 | 2 | 1984 | 2 | 1 | 0 | 0 | 25 | 50 | 75 | 100 | 125 | 150 | 175 |  |  | 250 |  |  | 325 |  |  |  |  | 450 |  | 2315 | 0 | 0 | 0 | 0 | 0
1 | 3 | 1984 | 3 | 2 | 0 | 0 | 25 | 50 | 75 | 100 | 125 | 150 | 175 |  |  | 250 |  |  | 325 |  |  |  |  | 450 |  | 2316 | 0 | 0 | 0 | 0 | 0
1 | 4 | 1984 | 4 | 3 | 0 | 0 | 25 | 50 | 75 | 100 | 125 | 150 | 175 |  |  | 250 |  |  | 325 |  |  |  |  | 450 |  | 2317 | 0 | 0 | 0 | 0 | 0
1 | 5 | 1984 | 5 | 4 | 0 | 0 | 25 | 50 | 75 | 100 | 125 | 150 | 175 |  |  | 250 |  |  | 325 |  |  |  |  | 450 |  | 2318 | 0 | 0 | 0 | 0 | 0
1 | 6 | 1984 | 6 | 5 | 0 | 0 | 25 | 50 | 75 | 100 | 125 | 150 | 175 |  |  | 250 |  |  | 325 |  |  |  |  | 450 |  | 2319 | 0 | 0 | 0 | 0 | 0
1 | 7 | 1984 | 7 | 6 | 0 | 0 | 25 | 50 | 75 | 100 | 125 | 150 | 175 |  |  | 250 |  |  | 325 |  |  |  |  | 450 |  | 2320 | 0 | 0 | 0 | 0 | 0
1 | 8 | 1984 | 8 | 7 | 0 | 0 | 25 | 50 | 75 | 100 | 125 | 150 | 175 |  |  | 250 |  |  | 325 |  |  |  |  | 450 |  | 2321 | 0 | 0 | 0 | 0 | 0
1 | 9 | 1984 | 9 | 1 | 0 | 0 | 25 | 50 | 75 | 100 | 125 | 150 | 175 |  |  | 250 |  |  | 325 |  |  |  |  | 450 |  | 2322 | 0 | 0 | 0 | 0 | 0
1 | 10 | 1984 | 10 | 2 | 0.77 | 0.69492 | 25 | 50 | 75 | 100 | 125 | 150 | 175 |  |  | 250 |  |  | 325 |  |  |  |  | 450 |  | 2323 | 0 | 0 | 0 | 0 | 0
1 | 11 | 1984 | 11 | 3 | 0.02 | 0.01805 | 25 | 50 | 75 | 100 | 125 | 150 | 175 |  |  | 250 |  |  | 325 |  |  |  |  | 450 |  | 2324 | 0 | 0 | 0 | 0 | 0
1 | 12 | 1984 | 12 | 4 | 0 | 0 | 25 | 50 | 75 | 100 | 125 | 150 | 175 |  |  | 250 |  |  | 325 |  |  |  |  | 450 |  | 2325 | 0 | 0 | 0 | 0 | 0
1 | 13 | 1984 | 13 | 5 | 0.02 | 0.01805 | 25 | 50 | 75 | 100 | 125 | 150 | 175 |  |  | 250 |  |  | 325 |  |  |  |  | 450 |  | 2326 | 0 | 0 | 0 | 0 | 0
1 | 14 | 1984 | 14 | 6 | 0 | 0 | 25 | 50 | 75 | 100 | 125 | 150 | 175 |  |  | 250 |  |  | 325 |  |  |  |  | 450 |  | 2327 | 0 | 0 | 0 | 0 | 0
1 | 15 | 1984 | 15 | 7 | 0 | 0 | 25 | 50 | 75 | 100 | 125 | 150 | 175 |  |  | 250 |  |  | 325 |  |  |  |  | 450 |  | 2328 | 0 | 0 | 0 | 0 | 0
1 | 16 | 1984 | 16 | 1 | 0.09 | 0.081225 | 25 | 50 | 75 | 100 | 125 | 150 | 175 |  |  | 250 |  |  | 325 |  |  |  |  | 450 |  | 2329 | 0 | 0 | 0 | 0 | 0
1 | 17 | 1984 | 17 | 2 | 0 | 0 | 25 | 50 | 75 | 100 | 125 | 150 | 175 |  |  | 250 |  |  | 325 |  |  |  |  | 450 |  | 2330 | 0 | 0 | 0 | 0 | 0
1 | 18 | 1984 | 18 | 3 | 0.51 | 0.46027 | 25 | 50 | 75 | 100 | 125 | 150 | 175 |  |  | 250 |  |  | 325 |  |  |  |  | 450 |  | 2331 | 0 | 0 | 0 | 0 | 0
1 | 19 | 1984 | 19 | 4 | 0.04 | 0.0361 | 25 | 50 | 75 | 100 | 125 | 150 | 175 |  |  | 250 |  |  | 325 |  |  |  |  | 450 |  | 2332 | 0 | 0 | 0 | 0 | 0
1 | 20 | 1984 | 20 | 5 | 0 | 0 | 25 | 50 | 75 | 100 | 125 | 150 | 175 |  |  | 250 |  |  | 325 |  |  |  |  | 450 |  | 2333 | 0 | 0 | 0 | 0 | 0
1 | 21 | 1984 | 21 | 6 | 0 | 0 | 25 | 50 | 75 | 100 | 125 | 150 | 175 |  |  | 250 |  |  | 325 |  |  |  |  | 450 |  | 2334 | 0 | 0 | 0 | 0 | 0
1 | 22 | 1984 | 22 | 7 | 0 | 0 | 25 | 50 | 75 | 100 | 125 | 150 | 175 |  |  | 250 |  |  | 325 |  |  |  |  | 450 |  | 2335 | 0 | 0 | 0 | 0 | 0
1 | 23 | 1984 | 23 | 1 | 0 | 0 | 25 | 50 | 75 | 100 | 125 | 150 | 175 |  |  | 250 |  |  | 325 |  |  |  |  | 450 |  | 2336 | 0 | 0 | 0 | 0 | 0
1 | 24 | 1984 | 24 | 2 | 0.22 | 0.19855 | 25 | 50 | 75 | 100 | 125 | 150 | 175 |  |  | 250 |  |  | 325 |  |  |  |  | 450 |  | 2337 | 0 | 0 | 0 | 0 | 0
1 | 25 | 1984 | 25 | 3 | 0 | 0 | 25 | 50 | 75 | 100 | 125 | 150 | 175 |  |  | 250 |  |  | 325 |  |  |  |  | 450 |  | 2338 | 0 | 0 | 0 | 0 | 0
1 | 26 | 1984 | 26 | 4 | 0 | 0 | 25 | 50 | 75 | 100 | 125 | 150 | 175 |  |  | 250 |  |  | 325 |  |  |  |  | 450 |  | 2339 | 0 | 0 | 0 | 0 | 0
1 | 27 | 1984 | 27 | 5 | 0 | 0 | 25 | 50 | 75 | 100 | 125 | 150 | 175 |  |  | 250 |  |  | 325 |  |  |  |  | 450 |  | 2340 | 0 | 0 | 0 | 0 | 0
1 | 28 | 1984 | 28 | 6 | 0 | 0 | 25 | 50 | 75 | 100 | 125 | 150 | 175 |  |  | 250 |  |  | 325 |  |  |  |  | 450 |  | 2341 | 0 | 0 | 0 | 0 | 0
1 | 29 | 1984 | 29 | 7 | 0 | 0 | 25 | 50 | 75 | 100 | 125 | 150 | 175 |  |  | 250 |  |  | 325 |  |  |  |  | 450 |  | 2342 | 0 | 0 | 0 | 0 | 0
1 | 30 | 1984 | 30 | 1 | 0.04 | 0.0361 | 25 | 50 | 75 | 100 | 125 | 150 | 175 |  |  | 250 |  |  | 325 |  |  |  |  | 450 |  | 2343 | 0 | 0 | 0 | 0 | 0
1 | 31 | 1984 | 31 | 2 | 0 | 0 | 25 | 50 | 75 | 100 | 125 | 150 | 175 |  |  | 250 |  |  | 325 |  |  |  |  | 450 |  | 2344 | 0 | 0 | 0 | 0 | 0
2 | 1 | 1984 | 32 | 3 | 0 | 0 | 25 | 50 | 75 | 100 | 125 | 150 | 175 |  |  | 250 |  |  | 325 |  |  |  |  | 450 |  | 2345 | 0 | 0 | 0 | 0 | 0
2 | 2 | 1984 | 33 | 4 | 0 | 0 | 25 | 50 | 75 | 100 | 125 | 150 | 175 |  |  | 250 |  |  | 325 |  |  |  |  | 450 |  | 2346 | 0 | 0 | 0 | 0 | 0
2 | 3 | 1984 | 34 | 5 | 0.25 | 0.22562 | 25 | 50 | 75 | 100 | 125 | 150 | 175 |  |  | 250 |  |  | 325 |  |  |  |  | 450 |  | 2347 | 0 | 0 | 0 | 0 | 0
2 | 4 | 1984 | 35 | 6 | 0 | 0 | 25 | 50 | 75 | 100 | 125 | 150 | 175 |  |  | 250 |  |  | 325 |  |  |  |  | 450 |  | 2348 | 0 | 0 | 0 | 0 | 0
2 | 5 | 1984 | 36 | 7 | 0.27 | 0.24368 | 25 | 50 | 75 | 100 | 125 | 150 | 175 |  |  | 250 |  |  | 325 |  |  |  |  | 450 |  | 2349 | 0 | 0 | 0 | 0 | 0
2 | 6 | 1984 | 37 | 1 | 0 | 0 | 25 | 50 | 75 | 100 | 125 | 150 | 175 |  |  | 250 |  |  | 325 |  |  |  |  | 450 |  | 2350 | 0 | 0 | 0 | 0 | 0
2 | 7 | 1984 | 38 | 2 | 0 | 0 | 25 | 50 | 75 | 100 | 125 | 150 | 175 |  |  | 250 |  |  | 325 |  |  |  |  | 450 |  | 2351 | 0 | 0 | 0 | 0 | 0
2 | 8 | 1984 | 39 | 3 | 0 | 0 | 25 | 50 | 75 | 100 | 125 | 150 | 175 |  |  | 250 |  |  | 325 |  |  |  |  | 450 |  | 2352 | 0 | 0 | 0 | 0 | 0
2 | 9 | 1984 | 40 | 4 | 0 | 0 | 25 | 50 | 75 | 100 | 125 | 150 | 175 |  |  | 250 |  |  | 325 |  |  |  |  | 450 |  | 2353 | 0 | 0 | 0 | 0 | 0
2 | 10 | 1984 | 41 | 5 | 0 | 0 | 25 | 50 | 75 | 100 | 125 | 150 | 175 |  |  | 250 |  |  | 325 |  |  |  |  | 450 |  | 2354 | 0 | 0 | 0 | 0 | 0
2 | 11 | 1984 | 42 | 6 | 0.01 | 0.009025 | 25 | 50 | 75 | 100 | 125 | 150 | 175 |  |  | 250 |  |  | 325 |  |  |  |  | 450 |  | 2355 | 0 | 0 | 0 | 0 | 0
2 | 12 | 1984 | 43 | 7 | 0 | 0 | 25 | 50 | 75 | 100 | 125 | 150 | 175 |  |  | 250 |  |  | 325 |  |  |  |  | 450 |  | 2356 | 0 | 0 | 0 | 0 | 0
2 | 13 | 1984 | 44 | 1 | 0.02 | 0.01805 | 25 | 50 | 75 | 100 | 125 | 150 | 175 |  |  | 250 |  |  | 325 |  |  |  |  | 450 |  | 2357 | 0 | 0 | 0 | 0 | 0
2 | 14 | 1984 | 45 | 2 | 0.93 | 0.83932 | 25 | 50 | 75 | 100 | 125 | 150 | 175 |  |  | 250 |  |  | 325 |  |  |  |  | 450 |  | 2358 | 0 | 0 | 0 | 0 | 0
2 | 15 | 1984 | 46 | 3 | 0.46 | 0.41515 | 25 | 50 | 75 | 100 | 125 | 150 | 175 |  |  | 250 |  |  | 325 |  |  |  |  | 450 |  | 2359 | 0 | 0 | 0 | 0 | 0
2 | 16 | 1984 | 47 | 4 | 0 | 0 | 25 | 50 | 75 | 100 | 125 | 150 | 175 |  |  | 250 |  |  | 325 |  |  |  |  | 450 |  | 2360 | 0 | 0 | 0 | 0 | 0
2 | 17 | 1984 | 48 | 5 | 0.09 | 0.081225 | 25 | 50 | 75 | 100 | 125 | 150 | 175 |  |  | 250 |  |  | 325 |  |  |  |  | 450 |  | 2361 | 0 | 0 | 0 | 0 | 0
2 | 18 | 1984 | 49 | 6 | 0 | 0 | 25 | 50 | 75 | 100 | 125 | 150 | 175 |  |  | 250 |  |  | 325 |  |  |  |  | 450 |  | 2362 | 0 | 0 | 0 | 0 | 0
2 | 19 | 1984 | 50 | 7 | 0 | 0 | 25 | 50 | 75 | 100 | 125 | 150 | 175 |  |  | 250 |  |  | 325 |  |  |  |  | 450 |  | 2363 | 0 | 0 | 0 | 0 | 0
2 | 20 | 1984 | 51 | 1 | 0 | 0 | 25 | 50 | 75 | 100 | 125 | 150 | 175 |  |  | 250 |  |  | 325 |  |  |  |  | 450 |  | 2364 | 0 | 0 | 0 | 0 | 0
2 | 21 | 1984 | 52 | 2 | 0 | 0 | 25 | 50 | 75 | 100 | 125 | 150 | 175 |  |  | 250 |  |  | 325 |  |  |  |  | 450 |  | 2365 | 0 | 0 | 0 | 0 | 0
2 | 22 | 1984 | 53 | 3 | 0 | 0 | 25 | 50 | 75 | 100 | 125 | 150 | 175 |  |  | 250 |  |  | 325 |  |  |  |  | 450 |  | 2366 | 0 | 0 | 0 | 0 | 0
2 | 23 | 1984 | 54 | 4 | 0.51 | 0.46027 | 25 | 50 | 75 | 100 | 125 | 150 | 175 |  |  | 250 |  |  | 325 |  |  |  |  | 450 |  | 2367 | 0 | 0 | 0 | 0 | 0
2 | 24 | 1984 | 55 | 5 | 0.22 | 0.19855 | 25 | 50 | 75 | 100 | 125 | 150 | 175 |  |  | 250 |  |  | 325 |  |  |  |  | 450 |  | 2368 | 0 | 0 | 0 | 0 | 0
2 | 25 | 1984 | 56 | 6 | 0.04 | 0.0361 | 25 | 50 | 75 | 100 | 125 | 150 | 175 |  |  | 250 |  |  | 325 |  |  |  |  | 450 |  | 2369 | 0 | 0 | 0 | 0 | 0
2 | 26 | 1984 | 57 | 7 | 0 | 0 | 25 | 50 | 75 | 100 | 125 | 150 | 175 |  |  | 250 |  |  | 325 |  |  |  |  | 450 |  | 2370 | 0 | 0 | 0 | 0 | 0
2 | 27 | 1984 | 58 | 1 | 0.13 | 0.11732 | 25 | 50 | 75 | 100 | 125 | 150 | 175 |  |  | 250 |  |  | 325 |  |  |  |  | 450 |  | 2371 | 0 | 0 | 0 | 0 | 0
2 | 28 | 1984 | 59 | 2 | 0.5 | 0.45125 | 25 | 50 | 75 | 100 | 125 | 150 | 175 |  |  | 250 |  |  | 325 |  |  |  |  | 450 |  | 2372 | 0 | 0 | 0 | 0 | 0
2 | 29 | 1984 | 60 | 3 | 0 | 0 | 25 | 50 | 75 | 100 | 125 | 150 | 175 |  |  | 250 |  |  | 325 |  |  |  |  | 450 |  | 2373 | 0 | 0 | 0 | 0 | 0
3 | 1 | 1984 | 61 | 4 | 0 | 0 | 25 | 50 | 75 | 100 | 125 | 150 | 175 |  |  | 250 |  |  | 325 |  |  |  |  | 450 |  | 2374 | 0 | 0 | 0 | 0 | 0
3 | 2 | 1984 | 62 | 5 | 0 | 0 | 25 | 50 | 75 | 100 | 125 | 150 | 175 |  |  | 250 |  |  | 325 |  |  |  |  | 450 |  | 2375 | 0 | 0 | 0 | 0 | 0
3 | 3 | 1984 | 63 | 6 | 0 | 0 | 25 | 50 | 75 | 100 | 125 | 150 | 175 |  |  | 250 |  |  | 325 |  |  |  |  | 450 |  | 2376 | 0 | 0 | 0 | 0 | 0
3 | 4 | 1984 | 64 | 7 | 0 | 0 | 25 | 50 | 75 | 100 | 125 | 150 | 175 |  |  | 250 |  |  | 325 |  |  |  |  | 450 |  | 2377 | 0 | 0 | 0 | 0 | 0
3 | 5 | 1984 | 65 | 1 | 0.36 | 0.3249 | 25 | 50 | 75 | 100 | 125 | 150 | 175 |  |  | 250 |  |  | 325 |  |  |  |  | 450 |  | 2378 | 0 | 0 | 0 | 0 | 0
3 | 6 | 1984 | 66 | 2 | 0.07 | 0.063175 | 25 | 50 | 75 | 100 | 125 | 150 | 175 |  |  | 250 |  |  | 325 |  |  |  |  | 450 |  | 2379 | 0 | 0 | 0 | 0 | 0
3 | 7 | 1984 | 67 | 3 | 0 | 0 | 25 | 50 | 75 | 100 | 125 | 150 | 175 |  |  | 250 |  |  | 325 |  |  |  |  | 450 |  | 2380 | 0 | 0 | 0 | 0 | 0
3 | 8 | 1984 | 68 | 4 | 0.26 | 0.23465 | 25 | 50 | 75 | 100 | 125 | 150 | 175 |  |  | 250 |  |  | 325 |  |  |  |  | 450 |  | 2381 | 0 | 0 | 0 | 0 | 0
3 | 9 | 1984 | 69 | 5 | 0 | 0 | 25 | 50 | 75 | 100 | 125 | 150 | 175 |  |  | 250 |  |  | 325 |  |  |  |  | 450 |  | 2382 | 0 | 0 | 0 | 0 | 0
3 | 10 | 1984 | 70 | 6 | 0 | 0 | 25 | 50 | 75 | 100 | 125 | 150 | 175 |  |  | 250 |  |  | 325 |  |  |  |  | 450 |  | 2383 | 0 | 0 | 0 | 0 | 0
3 | 11 | 1984 | 71 | 7 | 0 | 0 | 25 | 50 | 75 | 100 | 125 | 150 | 175 |  |  | 250 |  |  | 325 |  |  |  |  | 450 |  | 2384 | 0 | 0 | 0 | 0 | 0
3 | 12 | 1984 | 72 | 1 | 0 | 0 | 25 | 50 | 75 | 100 | 125 | 150 | 175 |  |  | 250 |  |  | 325 |  |  |  |  | 450 |  | 2385 | 0 | 0 | 0 | 0 | 0
3 | 13 | 1984 | 73 | 2 | 0.72 | 0.6498 | 25 | 50 | 75 | 100 | 125 | 150 | 175 |  |  | 250 |  |  | 325 |  |  |  |  | 450 |  | 2386 | 0 | 0 | 0 | 0 | 0
3 | 14 | 1984 | 74 | 3 | 0 | 0 | 25 | 50 | 75 | 100 | 125 | 150 | 175 |  |  | 250 |  |  | 325 |  |  |  |  | 450 |  | 2387 | 0 | 0 | 0 | 0 | 0
3 | 15 | 1984 | 75 | 4 | 0 | 0 | 25 | 50 | 75 | 100 | 125 | 150 | 175 |  |  | 250 |  |  | 325 |  |  |  |  | 450 |  | 2388 | 0 | 0 | 0 | 0 | 0
3 | 16 | 1984 | 76 | 5 | 0 | 0 | 25 | 50 | 75 | 100 | 125 | 150 | 175 |  |  | 250 |  |  | 325 |  |  |  |  | 450 |  | 2389 | 0 | 0 | 0 | 0 | 0
3 | 17 | 1984 | 77 | 6 | 0 | 0 | 25 | 50 | 75 | 100 | 125 | 150 | 175 |  |  | 250 |  |  | 325 |  |  |  |  | 450 |  | 2390 | 0 | 0 | 0 | 0 | 0
3 | 18 | 1984 | 78 | 7 | 0 | 0 | 25 | 50 | 75 | 100 | 125 | 150 | 175 |  |  | 250 |  |  | 325 |  |  |  |  | 450 |  | 2391 | 0 | 0 | 0 | 0 | 0
3 | 19 | 1984 | 79 | 1 | 0 | 0 | 25 | 50 | 75 | 100 | 125 | 150 | 175 |  |  | 250 |  |  | 325 |  |  |  |  | 450 |  | 2392 | 0 | 0 | 0 | 0 | 0
3 | 20 | 1984 | 80 | 2 | 0 | 0 | 25 | 50 | 75 | 100 | 125 | 150 | 175 |  |  | 250 |  |  | 325 |  |  |  |  | 450 |  | 2393 | 0 | 0 | 0 | 0 | 0
3 | 21 | 1984 | 81 | 3 | 0.61 | 0.55053 | 25 | 50 | 75 | 100 | 125 | 150 | 175 |  |  | 250 |  |  | 325 |  |  |  |  | 450 |  | 2394 | 0 | 0 | 0 | 0 | 0
3 | 22 | 1984 | 82 | 4 | 0 | 0 | 25 | 50 | 75 | 100 | 125 | 150 | 175 |  |  | 250 |  |  | 325 |  |  |  |  | 450 |  | 2395 | 0 | 0 | 0 | 0 | 0
3 | 23 | 1984 | 83 | 5 | 0 | 0 | 25 | 50 | 75 | 100 | 125 | 150 | 175 |  |  | 250 |  |  | 325 |  |  |  |  | 450 |  | 2396 | 0 | 0 | 0 | 0 | 0
3 | 24 | 1984 | 84 | 6 | 0 | 0 | 25 | 50 | 75 | 100 | 125 | 150 | 175 |  |  | 250 |  |  | 325 |  |  |  |  | 450 |  | 2397 | 0 | 0 | 0 | 0 | 0
3 | 25 | 1984 | 85 | 7 | 0.89 | 0.80322 | 25 | 50 | 75 | 100 | 125 | 150 | 175 |  |  | 250 |  |  | 325 |  |  |  |  | 450 |  | 2398 | 0 | 0 | 0 | 0 | 0
3 | 26 | 1984 | 86 | 1 | 0.69 | 0.62272 | 25 | 50 | 75 | 100 | 125 | 150 | 175 |  |  | 250 |  |  | 325 |  |  |  |  | 450 |  | 2399 | 0 | 0 | 0 | 0 | 0
3 | 27 | 1984 | 87 | 2 | 0.01 | 0.009025 | 25 | 50 | 75 | 100 | 125 | 150 | 175 |  |  | 250 |  |  | 325 |  |  |  |  | 450 |  | 2400 | 0 | 0 | 0 | 0 | 0
3 | 28 | 1984 | 88 | 3 | 1.3 | 1.1702 | 25 | 50 | 75 | 100 | 125 | 150 | 175 |  |  | 250 |  |  | 325 |  |  |  |  | 450 |  | 2401 | 0 | 0 | 0 | 0 | 0
3 | 29 | 1984 | 89 | 4 | 1.23 | 1.1092 | 25 | 50 | 75 | 100 | 125 | 150 | 175 |  |  | 250 |  |  | 325 |  |  |  |  | 450 |  | 2402 | 0 | 0 | 0 | 0 | 0
3 | 30 | 1984 | 90 | 5 | 0 | 0 | 25 | 50 | 75 | 100 | 125 | 150 | 175 |  |  | 250 |  |  | 325 |  |  |  |  | 450 |  | 2403 | 0 | 0 | 0 | 0 | 0
3 | 31 | 1984 | 91 | 6 | 0 | 0 | 25 | 50 | 75 | 100 | 125 | 150 | 175 |  |  | 250 |  |  | 325 |  |  |  |  | 450 |  | 2404 | 0 | 0 | 0 | 0 | 0
4 | 1 | 1984 | 92 | 7 | 0 | 0 | 25 | 50 | 75 | 100 | 125 | 150 | 175 |  |  | 250 |  |  | 325 |  |  |  |  | 450 |  | 2405 | 0 | 0 | 0 | 0 | 0
4 | 2 | 1984 | 93 | 1 | 0 | 0 | 25 | 50 | 75 | 100 | 125 | 150 | 175 |  |  | 250 |  |  | 325 |  |  |  |  | 450 |  | 2406 | 0 | 0 | 0 | 0 | 0
4 | 3 | 1984 | 94 | 2 | 0 | 0 | 25 | 50 | 75 | 100 | 125 | 150 | 175 |  |  | 250 |  |  | 325 |  |  |  |  | 450 |  | 2407 | 0 | 0 | 0 | 0 | 0
4 | 4 | 1984 | 95 | 3 | 0.97 | 0.87542 | 25 | 50 | 75 | 100 | 125 | 150 | 175 |  |  | 250 |  |  | 325 |  |  |  |  | 450 |  | 2408 | 0 | 0 | 0 | 0 | 0
4 | 5 | 1984 | 96 | 4 | 0.26 | 0.23465 | 25 | 50 | 75 | 100 | 125 | 150 | 175 |  |  | 250 |  |  | 325 |  |  |  |  | 450 |  | 2409 | 0 | 0 | 0 | 0 | 0
4 | 6 | 1984 | 97 | 5 | 0 | 0 | 25 | 50 | 75 | 100 | 125 | 150 | 175 |  |  | 250 |  |  | 325 |  |  |  |  | 450 |  | 2410 | 0 | 0 | 0 | 0 | 0
4 | 7 | 1984 | 98 | 6 | 0 | 0 | 25 | 50 | 75 | 100 | 125 | 150 | 175 |  |  | 250 |  |  | 325 |  |  |  |  | 450 |  | 2411 | 0 | 0 | 0 | 0 | 0
4 | 8 | 1984 | 99 | 7 | 0 | 0 | 25 | 50 | 75 | 100 | 125 | 150 | 175 |  |  | 250 |  |  | 325 |  |  |  |  | 450 |  | 2412 | 0 | 0 | 0 | 0 | 0
4 | 9 | 1984 | 100 | 1 | 0 | 0 | 25 | 50 | 75 | 100 | 125 | 150 | 175 |  |  | 250 |  |  | 325 |  |  |  |  | 450 |  | 2413 | 0 | 0 | 0 | 0 | 0
4 | 10 | 1984 | 101 | 2 | 0 | 0 | 25 | 50 | 75 | 100 | 125 | 150 | 175 |  |  | 250 |  |  | 325 |  |  |  |  | 450 |  | 2414 | 0 | 0 | 0 | 0 | 0
4 | 11 | 1984 | 102 | 3 | 0 | 0 | 25 | 50 | 75 | 100 | 125 | 150 | 175 |  |  | 250 |  |  | 325 |  |  |  |  | 450 |  | 2415 | 0 | 0 | 0 | 0 | 0
4 | 12 | 1984 | 103 | 4 | 0 | 0 | 25 | 50 | 75 | 100 | 125 | 150 | 175 |  |  | 250 |  |  | 325 |  |  |  |  | 450 |  | 2416 | 0 | 0 | 0 | 0 | 0
4 | 13 | 1984 | 104 | 5 | 0.42 | 0.37905 | 25 | 50 | 75 | 100 | 125 | 150 | 175 |  |  | 250 |  |  | 325 |  |  |  |  | 450 |  | 2417 | 0 | 0 | 0 | 0 | 0
4 | 14 | 1984 | 105 | 6 | 0.25 | 0.22562 | 25 | 50 | 75 | 100 | 125 | 150 | 175 |  |  | 250 |  |  | 325 |  |  |  |  | 450 |  | 2418 | 0 | 0 | 0 | 0 | 0
4 | 15 | 1984 | 106 | 7 | 0.3 | 0.27075 | 25 | 50 | 75 | 100 | 125 | 150 | 175 |  |  | 250 |  |  | 325 |  |  |  |  | 450 |  | 2419 | 0 | 0 | 0 | 0 | 0
4 | 16 | 1984 | 107 | 1 | 0.25 | 0.22562 | 25 | 50 | 75 | 100 | 125 | 150 | 175 |  |  | 250 |  |  | 325 |  |  |  |  | 450 |  | 2420 | 0 | 0 | 0 | 0 | 0
4 | 17 | 1984 | 108 | 2 | 0.01 | 0.009025 | 25 | 50 | 75 | 100 | 125 | 150 | 175 |  |  | 250 |  |  | 325 |  |  |  |  | 450 |  | 2421 | 0 | 0 | 0 | 0 | 0
4 | 18 | 1984 | 109 | 3 | 0.02 | 0.01805 | 25 | 50 | 75 | 100 | 125 | 150 | 175 |  |  | 250 |  |  | 325 |  |  |  |  | 450 |  | 2422 | 0 | 0 | 0 | 0 | 0
4 | 19 | 1984 | 110 | 4 | 0 | 0 | 25 | 50 | 75 | 100 | 125 | 150 | 175 |  |  | 250 |  |  | 325 |  |  |  |  | 450 |  | 2423 | 0 | 0 | 0 | 0 | 0
4 | 20 | 1984 | 111 | 5 | 0 | 0 | 25 | 50 | 75 | 100 | 125 | 150 | 175 |  |  | 250 |  |  | 325 |  |  |  |  | 450 |  | 2424 | 0 | 0 | 0 | 0 | 0
4 | 21 | 1984 | 112 | 6 | 0 | 0 | 25 | 50 | 75 | 100 | 125 | 150 | 175 |  |  | 250 |  |  | 325 |  |  |  |  | 450 |  | 2425 | 0 | 0 | 0 | 0 | 0
4 | 22 | 1984 | 113 | 7 | 0.4 | 0.361 | 25 | 50 | 75 | 100 | 125 | 150 | 175 |  |  | 250 |  |  | 325 |  |  |  |  | 450 |  | 2426 | 0 | 0 | 0 | 0 | 0
4 | 23 | 1984 | 114 | 1 | 0.29 | 0.26172 | 25 | 50 | 75 | 100 | 125 | 150 | 175 |  |  | 250 |  |  | 325 |  |  |  |  | 450 |  | 2427 | 0 | 0 | 0 | 0 | 0
4 | 24 | 1984 | 115 | 2 | 0.03 | 0.027075 | 25 | 50 | 75 | 100 | 125 | 150 | 175 |  |  | 250 |  |  | 325 |  |  |  |  | 450 |  | 2428 | 0 | 0 | 0 | 0 | 0
4 | 25 | 1984 | 116 | 3 | 0 | 0 | 25 | 50 | 75 | 100 | 125 | 150 | 175 |  |  | 250 |  |  | 325 |  |  |  |  | 450 |  | 2429 | 0 | 0 | 0 | 0 | 0
4 | 26 | 1984 | 117 | 4 | 0 | 0 | 25 | 50 | 75 | 100 | 125 | 150 | 175 |  |  | 250 |  |  | 325 |  |  |  |  | 450 |  | 2430 | 0 | 0 | 0 | 0 | 0
4 | 27 | 1984 | 118 | 5 | 0 | 0 | 25 | 50 | 75 | 100 | 125 | 150 | 175 |  |  | 250 |  |  | 325 |  |  |  |  | 450 |  | 2431 | 0 | 0 | 0 | 0 | 0
4 | 28 | 1984 | 119 | 6 | 0.31 | 0.27977 | 25 | 50 | 75 | 100 | 125 | 150 | 175 |  |  | 250 |  |  | 325 |  |  |  |  | 450 |  | 2432 | 0 | 0 | 0 | 0 | 0
4 | 29 | 1984 | 120 | 7 | 0.16 | 0.1444 | 25 | 50 | 75 | 100 | 125 | 150 | 175 |  |  | 250 |  |  | 325 |  |  |  |  | 450 |  | 2433 | 0 | 0 | 0 | 0 | 0
4 | 30 | 1984 | 121 | 1 | 0.04 | 0.0361 | 25 | 50 | 75 | 100 | 125 | 150 | 175 |  |  | 250 |  |  | 325 |  |  |  |  | 450 |  | 2434 | 0 | 0 | 0 | 0 | 0
5 | 1 | 1984 | 122 | 2 | 0 | 0 | 25 | 50 | 75 | 100 | 125 | 150 | 175 |  |  | 250 |  |  | 325 |  |  |  |  | 450 |  | 2435 | 0 | 0 | 0 | 0 | 0
5 | 2 | 1984 | 123 | 3 | 0 | 0 | 25 | 50 | 75 | 100 | 125 | 150 | 175 |  |  | 250 |  |  | 325 |  |  |  |  | 450 |  | 2436 | 0 | 0 | 0 | 0 | 0
5 | 3 | 1984 | 124 | 4 | 0.89 | 0.80322 | 25 | 50 | 75 | 100 | 125 | 150 | 175 |  |  | 250 |  |  | 325 |  |  |  |  | 450 |  | 2437 | 0 | 0 | 0 | 0 | 0
5 | 4 | 1984 | 125 | 5 | 0.08 | 0.0722 | 25 | 50 | 75 | 100 | 125 | 150 | 175 |  |  | 250 |  |  | 325 |  |  |  |  | 450 |  | 2438 | 0 | 0 | 0 | 0 | 0
5 | 5 | 1984 | 126 | 6 | 0 | 0 | 25 | 50 | 75 | 100 | 125 | 150 | 175 |  |  | 250 |  |  | 325 |  |  |  |  | 450 |  | 2439 | 0 | 0 | 0 | 0 | 0
5 | 6 | 1984 | 127 | 7 | 0.16 | 0.1444 | 25 | 50 | 75 | 100 | 125 | 150 | 175 |  |  | 250 |  |  | 325 |  |  |  |  | 450 |  | 2440 | 0 | 0 | 0 | 0 | 0
5 | 7 | 1984 | 128 | 1 | 0.06 | 0.05415 | 25 | 50 | 75 | 100 | 125 | 150 | 175 |  |  | 250 |  |  | 325 |  |  |  |  | 450 |  | 2441 | 0 | 0 | 0 | 0 | 0
5 | 8 | 1984 | 129 | 2 | 0.61 | 0.55053 | 25 | 50 | 75 | 100 | 125 | 150 | 175 |  |  | 250 |  |  | 325 |  |  |  |  | 450 |  | 2442 | 0 | 0 | 0 | 0 | 0
5 | 9 | 1984 | 130 | 3 | 0 | 0 | 25 | 50 | 75 | 100 | 125 | 150 | 175 |  |  | 250 |  |  | 325 |  |  |  |  | 450 |  | 2443 | 0 | 0 | 0 | 0 | 0
5 | 10 | 1984 | 131 | 4 | 0 | 0 | 25 | 50 | 75 | 100 | 125 | 150 | 175 |  |  | 250 |  |  | 325 |  |  |  |  | 450 |  | 2444 | 0 | 0 | 0 | 0 | 0
5 | 11 | 1984 | 132 | 5 | 0 | 0 | 25 | 50 | 75 | 100 | 125 | 150 | 175 |  |  | 250 |  |  | 325 |  |  |  |  | 450 |  | 2445 | 0 | 0 | 0 | 0 | 0
5 | 12 | 1984 | 133 | 6 | 0 | 0 | 25 | 50 | 75 | 100 | 125 | 150 | 175 |  |  | 250 |  |  | 325 |  |  |  |  | 450 |  | 2446 | 0 | 0 | 0 | 0 | 0
5 | 13 | 1984 | 134 | 7 | 0 | 0 | 25 | 50 | 75 | 100 | 125 | 150 | 175 |  |  | 250 |  |  | 325 |  |  |  |  | 450 |  | 2447 | 0 | 0 | 0 | 0 | 0
5 | 14 | 1984 | 135 | 1 | 0 | 0 | 25 | 50 | 75 | 100 | 125 | 150 | 175 |  |  | 250 |  |  | 325 |  |  |  |  | 450 |  | 2448 | 0 | 0 | 0 | 0 | 0
5 | 15 | 1984 | 136 | 2 | 0 | 0 | 25 | 50 | 75 | 100 | 125 | 150 | 175 |  |  | 250 |  |  | 325 |  |  |  |  | 450 |  | 2449 | 0 | 0 | 0 | 0 | 0
5 | 16 | 1984 | 137 | 3 | 0 | 0 | 25 | 50 | 75 | 100 | 125 | 150 | 175 |  |  | 250 |  |  | 325 |  |  |  |  | 450 |  | 2450 | 0 | 0 | 0 | 0 | 0
5 | 17 | 1984 | 138 | 4 | 0 | 0 | 25 | 50 | 75 | 100 | 125 | 150 | 175 |  |  | 250 |  |  | 325 |  |  |  |  | 450 |  | 2451 | 0 | 0 | 0 | 0 | 0
5 | 18 | 1984 | 139 | 5 | 0 | 0 | 25 | 50 | 75 | 100 | 125 | 150 | 175 |  |  | 250 |  |  | 325 |  |  |  |  | 450 |  | 2452 | 0 | 0 | 0 | 0 | 0
5 | 19 | 1984 | 140 | 6 | 0.01 | 0.009025 | 25 | 50 | 75 | 100 | 125 | 150 | 175 |  |  | 250 |  |  | 325 |  |  |  |  | 450 |  | 2453 | 0 | 0 | 0 | 0 | 0
5 | 20 | 1984 | 141 | 7 | 0 | 0 | 25 | 50 | 75 | 100 | 125 | 150 | 175 |  |  | 250 |  |  | 325 |  |  |  |  | 450 |  | 2454 | 0 | 0 | 0 | 0 | 0
5 | 21 | 1984 | 142 | 1 | 0 | 0 | 25 | 50 | 75 | 100 | 125 | 150 | 175 |  |  | 250 |  |  | 325 |  |  |  |  | 450 |  | 2455 | 0 | 0 | 0 | 0 | 0
5 | 22 | 1984 | 143 | 2 | 0 | 0 | 25 | 50 | 75 | 100 | 125 | 150 | 175 |  |  | 250 |  |  | 325 |  |  |  |  | 450 |  | 2456 | 0 | 0 | 0 | 0 | 0
5 | 23 | 1984 | 144 | 3 | 0.88 | 0.7942 | 25 | 50 | 75 | 100 | 125 | 150 | 175 |  |  | 250 |  |  | 325 |  |  |  |  | 450 |  | 2457 | 0 | 0 | 0 | 0 | 0
5 | 24 | 1984 | 145 | 4 | 0 | 0 | 25 | 50 | 75 | 100 | 125 | 150 | 175 |  |  | 250 |  |  | 325 |  |  |  |  | 450 |  | 2458 | 0 | 0 | 0 | 0 | 0
5 | 25 | 1984 | 146 | 5 | 0 | 0 | 25 | 50 | 75 | 100 | 125 | 150 | 175 |  |  | 250 |  |  | 325 |  |  |  |  | 450 |  | 2459 | 0 | 0 | 0 | 0 | 0
5 | 26 | 1984 | 147 | 6 | 0.44 | 0.3971 | 25 | 50 | 75 | 100 | 125 | 150 | 175 |  |  | 250 |  |  | 325 |  |  |  |  | 450 |  | 2460 | 0 | 0 | 0 | 0 | 0
5 | 27 | 1984 | 148 | 7 | 0.02 | 0.01805 | 25 | 50 | 75 | 100 | 125 | 150 | 175 |  |  | 250 |  |  | 325 |  |  |  |  | 450 |  | 2461 | 0 | 0 | 0 | 0 | 0
5 | 28 | 1984 | 149 | 1 | 0.02 | 0.01805 | 25 | 50 | 75 | 100 | 125 | 150 | 175 |  |  | 250 |  |  | 325 |  |  |  |  | 450 |  | 2462 | 0 | 0 | 0 | 0 | 0
5 | 29 | 1984 | 150 | 2 | 0.38 | 0.34295 | 25 | 50 | 75 | 100 | 125 | 150 | 175 |  |  | 250 |  |  | 325 |  |  |  |  | 450 |  | 2463 | 0 | 0 | 0 | 0 | 0
5 | 30 | 1984 | 151 | 3 | 0.25 | 0.22562 | 25 | 50 | 75 | 100 | 125 | 150 | 175 |  |  | 250 |  |  | 325 |  |  |  |  | 450 |  | 2464 | 0 | 0 | 0 | 0 | 0
5 | 31 | 1984 | 152 | 4 | 0 | 0 | 25 | 50 | 75 | 100 | 125 | 150 | 175 |  |  | 250 |  |  | 325 |  |  |  |  | 450 |  | 2465 | 0 | 0 | 0 | 0 | 0
6 | 1 | 1984 | 153 | 5 | 0 | 0 | 25 | 50 | 75 | 100 | 125 | 150 | 175 |  |  | 250 |  |  | 325 |  |  |  |  | 450 |  | 2466 | 0 | 0 | 0 | 0 | 0
6 | 2 | 1984 | 154 | 6 | 0 | 0 | 25 | 50 | 75 | 100 | 125 | 150 | 175 |  |  | 250 |  |  | 325 |  |  |  |  | 450 |  | 2467 | 0 | 0 | 0 | 0 | 0
6 | 3 | 1984 | 155 | 7 | 0 | 0 | 25 | 50 | 75 | 100 | 125 | 150 | 175 |  |  | 250 |  |  | 325 |  |  |  |  | 450 |  | 2468 | 0 | 0 | 0 | 0 | 0
6 | 4 | 1984 | 156 | 1 | 0 | 0 | 25 | 50 | 75 | 100 | 125 | 150 | 175 |  |  | 250 |  |  | 325 |  |  |  |  | 450 |  | 2469 | 0 | 0 | 0 | 0 | 0
6 | 5 | 1984 | 157 | 2 | 0 | 0 | 25 | 50 | 75 | 100 | 125 | 150 | 175 |  |  | 250 |  |  | 325 |  |  |  |  | 450 |  | 2470 | 0 | 0 | 0 | 0 | 0
6 | 6 | 1984 | 158 | 3 | 0 | 0 | 25 | 50 | 75 | 100 | 125 | 150 | 175 |  |  | 250 |  |  | 325 |  |  |  |  | 450 |  | 2471 | 0 | 0 | 0 | 0 | 0
6 | 7 | 1984 | 159 | 4 | 0 | 0 | 25 | 50 | 75 | 100 | 125 | 150 | 175 |  |  | 250 |  |  | 325 |  |  |  |  | 450 |  | 2472 | 0 | 0 | 0 | 0 | 0
6 | 8 | 1984 | 160 | 5 | 0 | 0 | 25 | 50 | 75 | 100 | 125 | 150 | 175 |  |  | 250 |  |  | 325 |  |  |  |  | 450 |  | 2473 | 0 | 0 | 0 | 0 | 0
6 | 9 | 1984 | 161 | 6 | 0 | 0 | 25 | 50 | 75 | 100 | 125 | 150 | 175 |  |  | 250 |  |  | 325 |  |  |  |  | 450 |  | 2474 | 0 | 0 | 0 | 0 | 0
6 | 10 | 1984 | 162 | 7 | 0 | 0 | 25 | 50 | 75 | 100 | 125 | 150 | 175 |  |  | 250 |  |  | 325 |  |  |  |  | 450 |  | 2475 | 0 | 0 | 0 | 0 | 0
6 | 11 | 1984 | 163 | 1 | 0 | 0 | 25 | 50 | 75 | 100 | 125 | 150 | 175 |  |  | 250 |  |  | 325 |  |  |  |  | 450 |  | 2476 | 0 | 0 | 0 | 0 | 0
6 | 12 | 1984 | 164 | 2 | 0 | 0 | 25 | 50 | 75 | 100 | 125 | 150 | 175 |  |  | 250 |  |  | 325 |  |  |  |  | 450 |  | 2477 | 0 | 0 | 0 | 0 | 0
6 | 13 | 1984 | 165 | 3 | 0 | 0 | 25 | 50 | 75 | 100 | 125 | 150 | 175 |  |  | 250 |  |  | 325 |  |  |  |  | 450 |  | 2478 | 0 | 0 | 0 | 0 | 0
6 | 14 | 1984 | 166 | 4 | 0.05 | 0.045125 | 25 | 50 | 75 | 100 | 125 | 150 | 175 |  |  | 250 |  |  | 325 |  |  |  |  | 450 |  | 2479 | 0 | 0 | 0 | 0 | 0
6 | 15 | 1984 | 167 | 5 | 0 | 0 | 25 | 50 | 75 | 100 | 125 | 150 | 175 |  |  | 250 |  |  | 325 |  |  |  |  | 450 |  | 2480 | 0 | 0 | 0 | 0 | 0
6 | 16 | 1984 | 168 | 6 | 0.04 | 0.0361 | 25 | 50 | 75 | 100 | 125 | 150 | 175 |  |  | 250 |  |  | 325 |  |  |  |  | 450 |  | 2481 | 0 | 0 | 0 | 0 | 0
6 | 17 | 1984 | 169 | 7 | 0.01 | 0.009025 | 25 | 50 | 75 | 100 | 125 | 150 | 175 |  |  | 250 |  |  | 325 |  |  |  |  | 450 |  | 2482 | 0 | 0 | 0 | 0 | 0
6 | 18 | 1984 | 170 | 1 | 0.28 | 0.2527 | 25 | 50 | 75 | 100 | 125 | 150 | 175 |  |  | 250 |  |  | 325 |  |  |  |  | 450 |  | 2483 | 0 | 0 | 0 | 0 | 0
6 | 19 | 1984 | 171 | 2 | 0 | 0 | 25 | 50 | 75 | 100 | 125 | 150 | 175 |  |  | 250 |  |  | 325 |  |  |  |  | 450 |  | 2484 | 0 | 0 | 0 | 0 | 0
6 | 20 | 1984 | 172 | 3 | 0 | 0 | 25 | 50 | 75 | 100 | 125 | 150 | 175 |  |  | 250 |  |  | 325 |  |  |  |  | 450 |  | 2485 | 0 | 0 | 0 | 0 | 0
6 | 21 | 1984 | 173 | 4 | 0 | 0 | 25 | 50 | 75 | 100 | 125 | 150 | 175 |  |  | 250 |  |  | 325 |  |  |  |  | 450 |  | 2486 | 0 | 0 | 0 | 0 | 0
6 | 22 | 1984 | 174 | 5 | 0 | 0 | 25 | 50 | 75 | 100 | 125 | 150 | 175 |  |  | 250 |  |  | 325 |  |  |  |  | 450 |  | 2487 | 0 | 0 | 0 | 0 | 0
6 | 23 | 1984 | 175 | 6 | 0 | 0 | 25 | 50 | 75 | 100 | 125 | 150 | 175 |  |  | 250 |  |  | 325 |  |  |  |  | 450 |  | 2488 | 0 | 0 | 0 | 0 | 0
6 | 24 | 1984 | 176 | 7 | 0.06 | 0.05415 | 25 | 50 | 75 | 100 | 125 | 150 | 175 |  |  | 250 |  |  | 325 |  |  |  |  | 450 |  | 2489 | 0 | 0 | 0 | 0 | 0
6 | 25 | 1984 | 177 | 1 | 0 | 0 | 25 | 50 | 75 | 100 | 125 | 150 | 175 |  |  | 250 |  |  | 325 |  |  |  |  | 450 |  | 2490 | 0 | 0 | 0 | 0 | 0
6 | 26 | 1984 | 178 | 2 | 0 | 0 | 25 | 50 | 75 | 100 | 125 | 150 | 175 |  |  | 250 |  |  | 325 |  |  |  |  | 450 |  | 2491 | 0 | 0 | 0 | 0 | 0
6 | 27 | 1984 | 179 | 3 | 0 | 0 | 25 | 50 | 75 | 100 | 125 | 150 | 175 |  |  | 250 |  |  | 325 |  |  |  |  | 450 |  | 2492 | 0 | 0 | 0 | 0 | 0
6 | 28 | 1984 | 180 | 4 | 0.03 | 0.027075 | 25 | 50 | 75 | 100 | 125 | 150 | 175 |  |  | 250 |  |  | 325 |  |  |  |  | 450 |  | 2493 | 0 | 0 | 0 | 0 | 0
6 | 29 | 1984 | 181 | 5 | 0.31 | 0.27977 | 25 | 50 | 75 | 100 | 125 | 150 | 175 |  |  | 250 |  |  | 325 |  |  |  |  | 450 |  | 2494 | 0 | 0 | 0 | 0 | 0
6 | 30 | 1984 | 182 | 6 | 1.23 | 1.1092 | 25 | 50 | 75 | 100 | 125 | 150 | 175 |  |  | 250 |  |  | 325 |  |  |  |  | 450 |  | 2495 | 0 | 0 | 0 | 0 | 0
7 | 1 | 1984 | 183 | 7 | 0.55 | 0.49637 | 25 | 50 | 75 | 100 | 125 | 150 | 175 |  |  | 250 |  |  | 325 |  |  |  |  | 450 |  | 2496 | 0 | 0 | 0 | 0 | 0
7 | 2 | 1984 | 184 | 1 | 0.24 | 0.2166 | 25 | 50 | 75 | 100 | 125 | 150 | 175 |  |  | 250 |  |  | 325 |  |  |  |  | 450 |  | 2497 | 0 | 0 | 0 | 0 | 0
7 | 3 | 1984 | 185 | 2 | 0 | 0 | 25 | 50 | 75 | 100 | 125 | 150 | 175 |  |  | 250 |  |  | 325 |  |  |  |  | 450 |  | 2498 | 0 | 0 | 0 | 0 | 0
7 | 4 | 1984 | 186 | 3 | 0 | 0 | 25 | 50 | 75 | 100 | 125 | 150 | 175 |  |  | 250 |  |  | 325 |  |  |  |  | 450 |  | 2499 | 0 | 0 | 0 | 0 | 0
7 | 5 | 1984 | 187 | 4 | 0.37 | 0.33392 | 25 | 50 | 75 | 100 | 125 | 150 | 175 |  |  | 250 |  |  | 325 |  |  |  |  | 450 |  | 2500 | 0 | 0 | 0 | 0 | 0
7 | 6 | 1984 | 188 | 5 | 0.5 | 0.45125 | 25 | 50 | 75 | 100 | 125 | 150 | 175 |  |  | 250 |  |  | 325 |  |  |  |  | 450 |  | 2501 | 0 | 0 | 0 | 0 | 0
7 | 7 | 1984 | 189 | 6 | 0.08 | 0.0722 | 25 | 50 | 75 | 100 | 125 | 150 | 175 |  |  | 250 |  |  | 325 |  |  |  |  | 450 |  | 2502 | 0 | 0 | 0 | 0 | 0
7 | 8 | 1984 | 190 | 7 | 0 | 0 | 25 | 50 | 75 | 100 | 125 | 150 | 175 |  |  | 250 |  |  | 325 |  |  |  |  | 450 |  | 2503 | 0 | 0 | 0 | 0 | 0
7 | 9 | 1984 | 191 | 1 | 0 | 0 | 25 | 50 | 75 | 100 | 125 | 150 | 175 |  |  | 250 |  |  | 325 |  |  |  |  | 450 |  | 2504 | 0 | 0 | 0 | 0 | 0
7 | 10 | 1984 | 192 | 2 | 0.11 | 0.099275 | 25 | 50 | 75 | 100 | 125 | 150 | 175 |  |  | 250 |  |  | 325 |  |  |  |  | 450 |  | 2505 | 0 | 0 | 0 | 0 | 0
7 | 11 | 1984 | 193 | 3 | 0.06 | 0.05415 | 25 | 50 | 75 | 100 | 125 | 150 | 175 |  |  | 250 |  |  | 325 |  |  |  |  | 450 |  | 2506 | 0 | 0 | 0 | 0 | 0
7 | 12 | 1984 | 194 | 4 | 0 | 0 | 25 | 50 | 75 | 100 | 125 | 150 | 175 |  |  | 250 |  |  | 325 |  |  |  |  | 450 |  | 2507 | 0 | 0 | 0 | 0 | 0
7 | 13 | 1984 | 195 | 5 | 0 | 0 | 25 | 50 | 75 | 100 | 125 | 150 | 175 |  |  | 250 |  |  | 325 |  |  |  |  | 450 |  | 2508 | 0 | 0 | 0 | 0 | 0
7 | 14 | 1984 | 196 | 6 | 0 | 0 | 25 | 50 | 75 | 100 | 125 | 150 | 175 |  |  | 250 |  |  | 325 |  |  |  |  | 450 |  | 2509 | 0 | 0 | 0 | 0 | 0
7 | 15 | 1984 | 197 | 7 | 0 | 0 | 25 | 50 | 75 | 100 | 125 | 150 | 175 |  |  | 250 |  |  | 325 |  |  |  |  | 450 |  | 2510 | 0 | 0 | 0 | 0 | 0
7 | 16 | 1984 | 198 | 1 | 0.04 | 0.0361 | 25 | 50 | 75 | 100 | 125 | 150 | 175 |  |  | 250 |  |  | 325 |  |  |  |  | 450 |  | 2511 | 0 | 0 | 0 | 0 | 0
7 | 17 | 1984 | 199 | 2 | 0 | 0 | 25 | 50 | 75 | 100 | 125 | 150 | 175 |  |  | 250 |  |  | 325 |  |  |  |  | 450 |  | 2512 | 0 | 0 | 0 | 0 | 0
7 | 18 | 1984 | 200 | 3 | 0.68 | 0.6137 | 25 | 50 | 75 | 100 | 125 | 150 | 175 |  |  | 250 |  |  | 325 |  |  |  |  | 450 |  | 2513 | 0 | 0 | 0 | 0 | 0
7 | 19 | 1984 | 201 | 4 | 0 | 0 | 25 | 50 | 75 | 100 | 125 | 150 | 175 |  |  | 250 |  |  | 325 |  |  |  |  | 450 |  | 2514 | 0 | 0 | 0 | 0 | 0
7 | 20 | 1984 | 202 | 5 | 0 | 0 | 25 | 50 | 75 | 100 | 125 | 150 | 175 |  |  | 250 |  |  | 325 |  |  |  |  | 450 |  | 2515 | 0 | 0 | 0 | 0 | 0
7 | 21 | 1984 | 203 | 6 | 1.15 | 1.0379 | 25 | 50 | 75 | 100 | 125 | 150 | 175 |  |  | 250 |  |  | 325 |  |  |  |  | 450 |  | 2516 | 0 | 0 | 0 | 0 | 0
7 | 22 | 1984 | 204 | 7 | 0.17 | 0.15343 | 25 | 50 | 75 | 100 | 125 | 150 | 175 |  |  | 250 |  |  | 325 |  |  |  |  | 450 |  | 2517 | 0 | 0 | 0 | 0 | 0
7 | 23 | 1984 | 205 | 1 | 0 | 0 | 25 | 50 | 75 | 100 | 125 | 150 | 175 |  |  | 250 |  |  | 325 |  |  |  |  | 450 |  | 2518 | 0 | 0 | 0 | 0 | 0
7 | 24 | 1984 | 206 | 2 | 0 | 0 | 25 | 50 | 75 | 100 | 125 | 150 | 175 |  |  | 250 |  |  | 325 |  |  |  |  | 450 |  | 2519 | 0 | 0 | 0 | 0 | 0
7 | 25 | 1984 | 207 | 3 | 0 | 0 | 25 | 50 | 75 | 100 | 125 | 150 | 175 |  |  | 250 |  |  | 325 |  |  |  |  | 450 |  | 2520 | 0 | 0 | 0 | 0 | 0
7 | 26 | 1984 | 208 | 4 | 0.11 | 0.099275 | 25 | 50 | 75 | 100 | 125 | 150 | 175 |  |  | 250 |  |  | 325 |  |  |  |  | 450 |  | 2521 | 0 | 0 | 0 | 0 | 0
7 | 27 | 1984 | 209 | 5 | 0.02 | 0.01805 | 25 | 50 | 75 | 100 | 125 | 150 | 175 |  |  | 250 |  |  | 325 |  |  |  |  | 450 |  | 2522 | 0 | 0 | 0 | 0 | 0
7 | 28 | 1984 | 210 | 6 | 0 | 0 | 25 | 50 | 75 | 100 | 125 | 150 | 175 |  |  | 250 |  |  | 325 |  |  |  |  | 450 |  | 2523 | 0 | 0 | 0 | 0 | 0
7 | 29 | 1984 | 211 | 7 | 0 | 0 | 25 | 50 | 75 | 100 | 125 | 150 | 175 |  |  | 250 |  |  | 325 |  |  |  |  | 450 |  | 2524 | 0 | 0 | 0 | 0 | 0
7 | 30 | 1984 | 212 | 1 | 0.01 | 0.009025 | 25 | 50 | 75 | 100 | 125 | 150 | 175 |  |  | 250 |  |  | 325 |  |  |  |  | 450 |  | 2525 | 0 | 0 | 0 | 0 | 0
7 | 31 | 1984 | 213 | 2 | 0 | 0 | 25 | 50 | 75 | 100 | 125 | 150 | 175 |  |  | 250 |  |  | 325 |  |  |  |  | 450 |  | 2526 | 0 | 0 | 0 | 0 | 0
8 | 1 | 1984 | 214 | 3 | 0.06 | 0.05415 | 25 | 50 | 75 | 100 | 125 | 150 | 175 |  |  | 250 |  |  | 325 |  |  |  |  | 450 |  | 2527 | 0 | 0 | 0 | 0 | 0
8 | 2 | 1984 | 215 | 4 | 0.22 | 0.19855 | 25 | 50 | 75 | 100 | 125 | 150 | 175 |  |  | 250 |  |  | 325 |  |  |  |  | 450 |  | 2528 | 0 | 0 | 0 | 0 | 0
8 | 3 | 1984 | 216 | 5 | 0.29 | 0.26172 | 25 | 50 | 75 | 100 | 125 | 150 | 175 |  |  | 250 |  |  | 325 |  |  |  |  | 450 |  | 2529 | 0 | 0 | 0 | 0 | 0
8 | 4 | 1984 | 217 | 6 | 0.02 | 0.01805 | 25 | 50 | 75 | 100 | 125 | 150 | 175 |  |  | 250 |  |  | 325 |  |  |  |  | 450 |  | 2530 | 0 | 0 | 0 | 0 | 0
8 | 5 | 1984 | 218 | 7 | 0 | 0 | 25 | 50 | 75 | 100 | 125 | 150 | 175 |  |  | 250 |  |  | 325 |  |  |  |  | 450 |  | 2531 | 0 | 0 | 0 | 0 | 0
8 | 6 | 1984 | 219 | 1 | 0 | 0 | 25 | 50 | 75 | 100 | 125 | 150 | 175 |  |  | 250 |  |  | 325 |  |  |  |  | 450 |  | 2532 | 0 | 0 | 0 | 0 | 0
8 | 7 | 1984 | 220 | 2 | 0.07 | 0.063175 | 25 | 50 | 75 | 100 | 125 | 150 | 175 |  |  | 250 |  |  | 325 |  |  |  |  | 450 |  | 2533 | 0 | 0 | 0 | 0 | 0
8 | 8 | 1984 | 221 | 3 | 0 | 0 | 25 | 50 | 75 | 100 | 125 | 150 | 175 |  |  | 250 |  |  | 325 |  |  |  |  | 450 |  | 2534 | 0 | 0 | 0 | 0 | 0
8 | 9 | 1984 | 222 | 4 | 0.01 | 0.009025 | 25 | 50 | 75 | 100 | 125 | 150 | 175 |  |  | 250 |  |  | 325 |  |  |  |  | 450 |  | 2535 | 0 | 0 | 0 | 0 | 0
8 | 10 | 1984 | 223 | 5 | 0.03 | 0.027075 | 25 | 50 | 75 | 100 | 125 | 150 | 175 |  |  | 250 |  |  | 325 |  |  |  |  | 450 |  | 2536 | 0 | 0 | 0 | 0 | 0
8 | 11 | 1984 | 224 | 6 | 0 | 0 | 25 | 50 | 75 | 100 | 125 | 150 | 175 |  |  | 250 |  |  | 325 |  |  |  |  | 450 |  | 2537 | 0 | 0 | 0 | 0 | 0
8 | 12 | 1984 | 225 | 7 | 0.19 | 0.17147 | 25 | 50 | 75 | 100 | 125 | 150 | 175 |  |  | 250 |  |  | 325 |  |  |  |  | 450 |  | 2538 | 0 | 0 | 0 | 0 | 0
8 | 13 | 1984 | 226 | 1 | 0.57 | 0.51442 | 25 | 50 | 75 | 100 | 125 | 150 | 175 |  |  | 250 |  |  | 325 |  |  |  |  | 450 |  | 2539 | 0 | 0 | 0 | 0 | 0
8 | 14 | 1984 | 227 | 2 | 0.13 | 0.11732 | 25 | 50 | 75 | 100 | 125 | 150 | 175 |  |  | 250 |  |  | 325 |  |  |  |  | 450 |  | 2540 | 0 | 0 | 0 | 0 | 0
8 | 15 | 1984 | 228 | 3 | 0 | 0 | 25 | 50 | 75 | 100 | 125 | 150 | 175 |  |  | 250 |  |  | 325 |  |  |  |  | 450 |  | 2541 | 0 | 0 | 0 | 0 | 0
8 | 16 | 1984 | 229 | 4 | 0 | 0 | 25 | 50 | 75 | 100 | 125 | 150 | 175 |  |  | 250 |  |  | 325 |  |  |  |  | 450 |  | 2542 | 0 | 0 | 0 | 0 | 0
8 | 17 | 1984 | 230 | 5 | 0 | 0 | 25 | 50 | 75 | 100 | 125 | 150 | 175 |  |  | 250 |  |  | 325 |  |  |  |  | 450 |  | 2543 | 0 | 0 | 0 | 0 | 0
8 | 18 | 1984 | 231 | 6 | 0 | 0 | 25 | 50 | 75 | 100 | 125 | 150 | 175 |  |  | 250 |  |  | 325 |  |  |  |  | 450 |  | 2544 | 0 | 0 | 0 | 0 | 0
8 | 19 | 1984 | 232 | 7 | 0.71 | 0.64077 | 25 | 50 | 75 | 100 | 125 | 150 | 175 |  |  | 250 |  |  | 325 |  |  |  |  | 450 |  | 2545 | 0 | 0 | 0 | 0 | 0
8 | 20 | 1984 | 233 | 1 | 0 | 0 | 25 | 50 | 75 | 100 | 125 | 150 | 175 |  |  | 250 |  |  | 325 |  |  |  |  | 450 |  | 2546 | 0 | 0 | 0 | 0 | 0
8 | 21 | 1984 | 234 | 2 | 0 | 0 | 25 | 50 | 75 | 100 | 125 | 150 | 175 |  |  | 250 |  |  | 325 |  |  |  |  | 450 |  | 2547 | 0 | 0 | 0 | 0 | 0
8 | 22 | 1984 | 235 | 3 | 0 | 0 | 25 | 50 | 75 | 100 | 125 | 150 | 175 |  |  | 250 |  |  | 325 |  |  |  |  | 450 |  | 2548 | 0 | 0 | 0 | 0 | 0
8 | 23 | 1984 | 236 | 4 | 0 | 0 | 25 | 50 | 75 | 100 | 125 | 150 | 175 |  |  | 250 |  |  | 325 |  |  |  |  | 450 |  | 2549 | 0 | 0 | 0 | 0 | 0
8 | 24 | 1984 | 237 | 5 | 0 | 0 | 25 | 50 | 75 | 100 | 125 | 150 | 175 |  |  | 250 |  |  | 325 |  |  |  |  | 450 |  | 2550 | 0 | 0 | 0 | 0 | 0
8 | 25 | 1984 | 238 | 6 | 0 | 0 | 25 | 50 | 75 | 100 | 125 | 150 | 175 |  |  | 250 |  |  | 325 |  |  |  |  | 450 |  | 2551 | 0 | 0 | 0 | 0 | 0
8 | 26 | 1984 | 239 | 7 | 0 | 0 | 25 | 50 | 75 | 100 | 125 | 150 | 175 |  |  | 250 |  |  | 325 |  |  |  |  | 450 |  | 2552 | 0 | 0 | 0 | 0 | 0
8 | 27 | 1984 | 240 | 1 | 0 | 0 | 25 | 50 | 75 | 100 | 125 | 150 | 175 |  |  | 250 |  |  | 325 |  |  |  |  | 450 |  | 2553 | 0 | 0 | 0 | 0 | 0
8 | 28 | 1984 | 241 | 2 | 0 | 0 | 25 | 50 | 75 | 100 | 125 | 150 | 175 |  |  | 250 |  |  | 325 |  |  |  |  | 450 |  | 2554 | 0 | 0 | 0 | 0 | 0
8 | 29 | 1984 | 242 | 3 | 0 | 0 | 25 | 50 | 75 | 100 | 125 | 150 | 175 |  |  | 250 |  |  | 325 |  |  |  |  | 450 |  | 2555 | 0 | 0 | 0 | 0 | 0
8 | 30 | 1984 | 243 | 4 | 0 | 0 | 25 | 50 | 75 | 100 | 125 | 150 | 175 |  |  | 250 |  |  | 325 |  |  |  |  | 450 |  | 2556 | 0 | 0 | 0 | 0 | 0
8 | 31 | 1984 | 244 | 5 | 0 | 0 | 25 | 50 | 75 | 100 | 125 | 150 | 175 |  |  | 250 |  |  | 325 |  |  |  |  | 450 |  | 2557 | 0 | 0 | 0 | 0 | 0
9 | 1 | 1984 | 245 | 6 | 0 | 0 | 25 | 50 | 75 | 100 | 125 | 150 | 175 |  |  | 250 |  |  | 325 |  |  |  |  | 450 |  | 2558 | 0 | 0 | 0 | 0 | 0
9 | 2 | 1984 | 246 | 7 | 0 | 0 | 25 | 50 | 75 | 100 | 125 | 150 | 175 |  |  | 250 |  |  | 325 |  |  |  |  | 450 |  | 2559 | 0 | 0 | 0 | 0 | 0
9 | 3 | 1984 | 247 | 1 | 0.73 | 0.65882 | 25 | 50 | 75 | 100 | 125 | 150 | 175 |  |  | 250 |  |  | 325 |  |  |  |  | 450 |  | 2560 | 0 | 0 | 0 | 0 | 0
9 | 4 | 1984 | 248 | 2 | 0.06 | 0.05415 | 25 | 50 | 75 | 100 | 125 | 150 | 175 |  |  | 250 |  |  | 325 |  |  |  |  | 450 |  | 2561 | 0 | 0 | 0 | 0 | 0
9 | 5 | 1984 | 249 | 3 | 0 | 0 | 25 | 50 | 75 | 100 | 125 | 150 | 175 |  |  | 250 |  |  | 325 |  |  |  |  | 450 |  | 2562 | 0 | 0 | 0 | 0 | 0
9 | 6 | 1984 | 250 | 4 | 0 | 0 | 25 | 50 | 75 | 100 | 125 | 150 | 175 |  |  | 250 |  |  | 325 |  |  |  |  | 450 |  | 2563 | 0 | 0 | 0 | 0 | 0
9 | 7 | 1984 | 251 | 5 | 0 | 0 | 25 | 50 | 75 | 100 | 125 | 150 | 175 |  |  | 250 |  |  | 325 |  |  |  |  | 450 |  | 2564 | 0 | 0 | 0 | 0 | 0
9 | 8 | 1984 | 252 | 6 | 0 | 0 | 25 | 50 | 75 | 100 | 125 | 150 | 175 |  |  | 250 |  |  | 325 |  |  |  |  | 450 |  | 2565 | 0 | 0 | 0 | 0 | 0
9 | 9 | 1984 | 253 | 7 | 0 | 0 | 25 | 50 | 75 | 100 | 125 | 150 | 175 |  |  | 250 |  |  | 325 |  |  |  |  | 450 |  | 2566 | 0 | 0 | 0 | 0 | 0
9 | 10 | 1984 | 254 | 1 | 0.01 | 0.009025 | 25 | 50 | 75 | 100 | 125 | 150 | 175 |  |  | 250 |  |  | 325 |  |  |  |  | 450 |  | 2567 | 0 | 0 | 0 | 0 | 0
9 | 11 | 1984 | 255 | 2 | 0 | 0 | 25 | 50 | 75 | 100 | 125 | 150 | 175 |  |  | 250 |  |  | 325 |  |  |  |  | 450 |  | 2568 | 0 | 0 | 0 | 0 | 0
9 | 12 | 1984 | 256 | 3 | 0 | 0 | 25 | 50 | 75 | 100 | 125 | 150 | 175 |  |  | 250 |  |  | 325 |  |  |  |  | 450 |  | 2569 | 0 | 0 | 0 | 0 | 0
9 | 13 | 1984 | 257 | 4 | 0 | 0 | 25 | 50 | 75 | 100 | 125 | 150 | 175 |  |  | 250 |  |  | 325 |  |  |  |  | 450 |  | 2570 | 0 | 0 | 0 | 0 | 0
9 | 14 | 1984 | 258 | 5 | 0.63 | 0.56857 | 25 | 50 | 75 | 100 | 125 | 150 | 175 |  |  | 250 |  |  | 325 |  |  |  |  | 450 |  | 2571 | 0 | 0 | 0 | 0 | 0
9 | 15 | 1984 | 259 | 6 | 0.03 | 0.027075 | 25 | 50 | 75 | 100 | 125 | 150 | 175 |  |  | 250 |  |  | 325 |  |  |  |  | 450 |  | 2572 | 0 | 0 | 0 | 0 | 0
9 | 16 | 1984 | 260 | 7 | 0 | 0 | 25 | 50 | 75 | 100 | 125 | 150 | 175 |  |  | 250 |  |  | 325 |  |  |  |  | 450 |  | 2573 | 0 | 0 | 0 | 0 | 0
9 | 17 | 1984 | 261 | 1 | 0 | 0 | 25 | 50 | 75 | 100 | 125 | 150 | 175 |  |  | 250 |  |  | 325 |  |  |  |  | 450 |  | 2574 | 0 | 0 | 0 | 0 | 0
9 | 18 | 1984 | 262 | 2 | 0 | 0 | 25 | 50 | 75 | 100 | 125 | 150 | 175 |  |  | 250 |  |  | 325 |  |  |  |  | 450 |  | 2575 | 0 | 0 | 0 | 0 | 0
9 | 19 | 1984 | 263 | 3 | 0 | 0 | 25 | 50 | 75 | 100 | 125 | 150 | 175 |  |  | 250 |  |  | 325 |  |  |  |  | 450 |  | 2576 | 0 | 0 | 0 | 0 | 0
9 | 20 | 1984 | 264 | 4 | 0 | 0 | 25 | 50 | 75 | 100 | 125 | 150 | 175 |  |  | 250 |  |  | 325 |  |  |  |  | 450 |  | 2577 | 0 | 0 | 0 | 0 | 0
9 | 21 | 1984 | 265 | 5 | 0 | 0 | 25 | 50 | 75 | 100 | 125 | 150 | 175 |  |  | 250 |  |  | 325 |  |  |  |  | 450 |  | 2578 | 0 | 0 | 0 | 0 | 0
9 | 22 | 1984 | 266 | 6 | 0 | 0 | 25 | 50 | 75 | 100 | 125 | 150 | 175 |  |  | 250 |  |  | 325 |  |  |  |  | 450 |  | 2579 | 0 | 0 | 0 | 0 | 0
9 | 23 | 1984 | 267 | 7 | 0 | 0 | 25 | 50 | 75 | 100 | 125 | 150 | 175 |  |  | 250 |  |  | 325 |  |  |  |  | 450 |  | 2580 | 0 | 0 | 0 | 0 | 0
9 | 24 | 1984 | 268 | 1 | 0 | 0 | 25 | 50 | 75 | 100 | 125 | 150 | 175 |  |  | 250 |  |  | 325 |  |  |  |  | 450 |  | 2581 | 0 | 0 | 0 | 0 | 0
9 | 25 | 1984 | 269 | 2 | 0 | 0 | 25 | 50 | 75 | 100 | 125 | 150 | 175 |  |  | 250 |  |  | 325 |  |  |  |  | 450 |  | 2582 | 0 | 0 | 0 | 0 | 0
9 | 26 | 1984 | 270 | 3 | 0 | 0 | 25 | 50 | 75 | 100 | 125 | 150 | 175 |  |  | 250 |  |  | 325 |  |  |  |  | 450 |  | 2583 | 0 | 0 | 0 | 0 | 0
9 | 27 | 1984 | 271 | 4 | 0.24 | 0.2166 | 25 | 50 | 75 | 100 | 125 | 150 | 175 |  |  | 250 |  |  | 325 |  |  |  |  | 450 |  | 2584 | 0 | 0 | 0 | 0 | 0
9 | 28 | 1984 | 272 | 5 | 0.48 | 0.4332 | 25 | 50 | 75 | 100 | 125 | 150 | 175 |  |  | 250 |  |  | 325 |  |  |  |  | 450 |  | 2585 | 0 | 0 | 0 | 0 | 0
9 | 29 | 1984 | 273 | 6 | 0.02 | 0.01805 | 25 | 50 | 75 | 100 | 125 | 150 | 175 |  |  | 250 |  |  | 325 |  |  |  |  | 450 |  | 2586 | 0 | 0 | 0 | 0 | 0
9 | 30 | 1984 | 274 | 7 | 0.31 | 0.27977 | 25 | 50 | 75 | 100 | 125 | 150 | 175 |  |  | 250 |  |  | 325 |  |  |  |  | 450 |  | 2587 | 0 | 0 | 0 | 0 | 0
10 | 1 | 1984 | 275 | 1 | 1.28 | 1.1528 | 25 | 50 | 75 | 100 | 125 | 150 | 175 |  |  | 250 |  |  | 325 |  |  |  |  | 450 |  | 2588 | 0 | 0 | 0 | 0 | 0
10 | 2 | 1984 | 276 | 2 | 0 | 0 | 25 | 50 | 75 | 100 | 125 | 150 | 175 |  |  | 250 |  |  | 325 |  |  |  |  | 450 |  | 2589 | 0 | 0 | 0 | 0 | 0
10 | 3 | 1984 | 277 | 3 | 0 | 0 | 25 | 50 | 75 | 100 | 125 | 150 | 175 |  |  | 250 |  |  | 325 |  |  |  |  | 450 |  | 2590 | 0 | 0 | 0 | 0 | 0
10 | 4 | 1984 | 278 | 4 | 0 | 0 | 25 | 50 | 75 | 100 | 125 | 150 | 175 |  |  | 250 |  |  | 325 |  |  |  |  | 450 |  | 2591 | 0 | 0 | 0 | 0 | 0
10 | 5 | 1984 | 279 | 5 | 0 | 0 | 25 | 50 | 75 | 100 | 125 | 150 | 175 |  |  | 250 |  |  | 325 |  |  |  |  | 450 |  | 2592 | 0 | 0 | 0 | 0 | 0
10 | 6 | 1984 | 280 | 6 | 0 | 0 | 25 | 50 | 75 | 100 | 125 | 150 | 175 |  |  | 250 |  |  | 325 |  |  |  |  | 450 |  | 2593 | 0 | 0 | 0 | 0 | 0
10 | 7 | 1984 | 281 | 7 | 0 | 0 | 25 | 50 | 75 | 100 | 125 | 150 | 175 |  |  | 250 |  |  | 325 |  |  |  |  | 450 |  | 2594 | 0 | 0 | 0 | 0 | 0
10 | 8 | 1984 | 282 | 1 | 0 | 0 | 25 | 50 | 75 | 100 | 125 | 150 | 175 |  |  | 250 |  |  | 325 |  |  |  |  | 450 |  | 2595 | 0 | 0 | 0 | 0 | 0
10 | 9 | 1984 | 283 | 2 | 0 | 0 | 25 | 50 | 75 | 100 | 125 | 150 | 175 |  |  | 250 |  |  | 325 |  |  |  |  | 450 |  | 2596 | 0 | 0 | 0 | 0 | 0
10 | 10 | 1984 | 284 | 3 | 0 | 0 | 25 | 50 | 75 | 100 | 125 | 150 | 175 |  |  | 250 |  |  | 325 |  |  |  |  | 450 |  | 2597 | 0 | 0 | 0 | 0 | 0
10 | 11 | 1984 | 285 | 4 | 0 | 0 | 25 | 50 | 75 | 100 | 125 | 150 | 175 |  |  | 250 |  |  | 325 |  |  |  |  | 450 |  | 2598 | 0 | 0 | 0 | 0 | 0
10 | 12 | 1984 | 286 | 5 | 0 | 0 | 25 | 50 | 75 | 100 | 125 | 150 | 175 |  |  | 250 |  |  | 325 |  |  |  |  | 450 |  | 2599 | 0 | 0 | 0 | 0 | 0
10 | 13 | 1984 | 287 | 6 | 0 | 0 | 25 | 50 | 75 | 100 | 125 | 150 | 175 |  |  | 250 |  |  | 325 |  |  |  |  | 450 |  | 2600 | 0 | 0 | 0 | 0 | 0
10 | 14 | 1984 | 288 | 7 | 0 | 0 | 25 | 50 | 75 | 100 | 125 | 150 | 175 |  |  | 250 |  |  | 325 |  |  |  |  | 450 |  | 2601 | 0 | 0 | 0 | 0 | 0
10 | 15 | 1984 | 289 | 1 | 0 | 0 | 25 | 50 | 75 | 100 | 125 | 150 | 175 |  |  | 250 |  |  | 325 |  |  |  |  | 450 |  | 2602 | 0 | 0 | 0 | 0 | 0
10 | 16 | 1984 | 290 | 2 | 0.1 | 0.09025 | 25 | 50 | 75 | 100 | 125 | 150 | 175 |  |  | 250 |  |  | 325 |  |  |  |  | 450 |  | 2603 | 0 | 0 | 0 | 0 | 0
10 | 17 | 1984 | 291 | 3 | 0 | 0 | 25 | 50 | 75 | 100 | 125 | 150 | 175 |  |  | 250 |  |  | 325 |  |  |  |  | 450 |  | 2604 | 0 | 0 | 0 | 0 | 0
10 | 18 | 1984 | 292 | 4 | 0 | 0 | 25 | 50 | 75 | 100 | 125 | 150 | 175 |  |  | 250 |  |  | 325 |  |  |  |  | 450 |  | 2605 | 0 | 0 | 0 | 0 | 0
10 | 19 | 1984 | 293 | 5 | 0 | 0 | 25 | 50 | 75 | 100 | 125 | 150 | 175 |  |  | 250 |  |  | 325 |  |  |  |  | 450 |  | 2606 | 0 | 0 | 0 | 0 | 0
10 | 20 | 1984 | 294 | 6 | 0 | 0 | 25 | 50 | 75 | 100 | 125 | 150 | 175 |  |  | 250 |  |  | 325 |  |  |  |  | 450 |  | 2607 | 0 | 0 | 0 | 0 | 0
10 | 21 | 1984 | 295 | 7 | 0 | 0 | 25 | 50 | 75 | 100 | 125 | 150 | 175 |  |  | 250 |  |  | 325 |  |  |  |  | 450 |  | 2608 | 0 | 0 | 0 | 0 | 0
10 | 22 | 1984 | 296 | 1 | 0.04 | 0.0361 | 25 | 50 | 75 | 100 | 125 | 150 | 175 |  |  | 250 |  |  | 325 |  |  |  |  | 450 |  | 2609 | 0 | 0 | 0 | 0 | 0
10 | 23 | 1984 | 297 | 2 | 0.7 | 0.63175 | 25 | 50 | 75 | 100 | 125 | 150 | 175 |  |  | 250 |  |  | 325 |  |  |  |  | 450 |  | 2610 | 0 | 0 | 0 | 0 | 0
10 | 24 | 1984 | 298 | 3 | 0.28 | 0.2527 | 25 | 50 | 75 | 100 | 125 | 150 | 175 |  |  | 250 |  |  | 325 |  |  |  |  | 450 |  | 2611 | 0 | 0 | 0 | 0 | 0
10 | 25 | 1984 | 299 | 4 | 0 | 0 | 25 | 50 | 75 | 100 | 125 | 150 | 175 |  |  | 250 |  |  | 325 |  |  |  |  | 450 |  | 2612 | 0 | 0 | 0 | 0 | 0
10 | 26 | 1984 | 300 | 5 | 0 | 0 | 25 | 50 | 75 | 100 | 125 | 150 | 175 |  |  | 250 |  |  | 325 |  |  |  |  | 450 |  | 2613 | 0 | 0 | 0 | 0 | 0
10 | 27 | 1984 | 301 | 6 | 0 | 0 | 25 | 50 | 75 | 100 | 125 | 150 | 175 |  |  | 250 |  |  | 325 |  |  |  |  | 450 |  | 2614 | 0 | 0 | 0 | 0 | 0
10 | 28 | 1984 | 302 | 7 | 0.75 | 0.67687 | 25 | 50 | 75 | 100 | 125 | 150 | 175 |  |  | 250 |  |  | 325 |  |  |  |  | 450 |  | 2615 | 0 | 0 | 0 | 0 | 0
10 | 29 | 1984 | 303 | 1 | 0.03 | 0.027075 | 25 | 50 | 75 | 100 | 125 | 150 | 175 |  |  | 250 |  |  | 325 |  |  |  |  | 450 |  | 2616 | 0 | 0 | 0 | 0 | 0
10 | 30 | 1984 | 304 | 2 | 0 | 0 | 25 | 50 | 75 | 100 | 125 | 150 | 175 |  |  | 250 |  |  | 325 |  |  |  |  | 450 |  | 2617 | 0 | 0 | 0 | 0 | 0
10 | 31 | 1984 | 305 | 3 | 0 | 0 | 25 | 50 | 75 | 100 | 125 | 150 | 175 |  |  | 250 |  |  | 325 |  |  |  |  | 450 |  | 2618 | 0 | 0 | 0 | 0 | 0
11 | 1 | 1984 | 306 | 4 | 0 | 0 | 25 | 50 | 75 | 100 | 125 | 150 | 175 |  |  | 250 |  |  | 325 |  |  |  |  | 450 |  | 2619 | 0 | 0 | 0 | 0 | 0
11 | 2 | 1984 | 307 | 5 | 0 | 0 | 25 | 50 | 75 | 100 | 125 | 150 | 175 |  |  | 250 |  |  | 325 |  |  |  |  | 450 |  | 2620 | 0 | 0 | 0 | 0 | 0
11 | 3 | 1984 | 308 | 6 | 0 | 0 | 25 | 50 | 75 | 100 | 125 | 150 | 175 |  |  | 250 |  |  | 325 |  |  |  |  | 450 |  | 2621 | 0 | 0 | 0 | 0 | 0
11 | 4 | 1984 | 309 | 7 | 0.47 | 0.42417 | 25 | 50 | 75 | 100 | 125 | 150 | 175 |  |  | 250 |  |  | 325 |  |  |  |  | 450 |  | 2622 | 0 | 0 | 0 | 0 | 0
11 | 5 | 1984 | 310 | 1 | 0.45 | 0.40612 | 25 | 50 | 75 | 100 | 125 | 150 | 175 |  |  | 250 |  |  | 325 |  |  |  |  | 450 |  | 2623 | 0 | 0 | 0 | 0 | 0
11 | 6 | 1984 | 311 | 2 | 0 | 0 | 25 | 50 | 75 | 100 | 125 | 150 | 175 |  |  | 250 |  |  | 325 |  |  |  |  | 450 |  | 2624 | 0 | 0 | 0 | 0 | 0
11 | 7 | 1984 | 312 | 3 | 0 | 0 | 25 | 50 | 75 | 100 | 125 | 150 | 175 |  |  | 250 |  |  | 325 |  |  |  |  | 450 |  | 2625 | 0 | 0 | 0 | 0 | 0
11 | 8 | 1984 | 313 | 4 | 0 | 0 | 25 | 50 | 75 | 100 | 125 | 150 | 175 |  |  | 250 |  |  | 325 |  |  |  |  | 450 |  | 2626 | 0 | 0 | 0 | 0 | 0
11 | 9 | 1984 | 314 | 5 | 0 | 0 | 25 | 50 | 75 | 100 | 125 | 150 | 175 |  |  | 250 |  |  | 325 |  |  |  |  | 450 |  | 2627 | 0 | 0 | 0 | 0 | 0
11 | 10 | 1984 | 315 | 6 | 0 | 0 | 25 | 50 | 75 | 100 | 125 | 150 | 175 |  |  | 250 |  |  | 325 |  |  |  |  | 450 |  | 2628 | 0 | 0 | 0 | 0 | 0
11 | 11 | 1984 | 316 | 7 | 0.18 | 0.16245 | 25 | 50 | 75 | 100 | 125 | 150 | 175 |  |  | 250 |  |  | 325 |  |  |  |  | 450 |  | 2629 | 0 | 0 | 0 | 0 | 0
11 | 12 | 1984 | 317 | 1 | 0 | 0 | 25 | 50 | 75 | 100 | 125 | 150 | 175 |  |  | 250 |  |  | 325 |  |  |  |  | 450 |  | 2630 | 0 | 0 | 0 | 0 | 0
11 | 13 | 1984 | 318 | 2 | 0 | 0 | 25 | 50 | 75 | 100 | 125 | 150 | 175 |  |  | 250 |  |  | 325 |  |  |  |  | 450 |  | 2631 | 0 | 0 | 0 | 0 | 0
11 | 14 | 1984 | 319 | 3 | 0 | 0 | 25 | 50 | 75 | 100 | 125 | 150 | 175 |  |  | 250 |  |  | 325 |  |  |  |  | 450 |  | 2632 | 0 | 0 | 0 | 0 | 0
11 | 15 | 1984 | 320 | 4 | 0 | 0 | 25 | 50 | 75 | 100 | 125 | 150 | 175 |  |  | 250 |  |  | 325 |  |  |  |  | 450 |  | 2633 | 0 | 0 | 0 | 0 | 0
11 | 16 | 1984 | 321 | 5 | 0 | 0 | 25 | 50 | 75 | 100 | 125 | 150 | 175 |  |  | 250 |  |  | 325 |  |  |  |  | 450 |  | 2634 | 0 | 0 | 0 | 0 | 0
11 | 17 | 1984 | 322 | 6 | 0 | 0 | 25 | 50 | 75 | 100 | 125 | 150 | 175 |  |  | 250 |  |  | 325 |  |  |  |  | 450 |  | 2635 | 0 | 0 | 0 | 0 | 0
11 | 18 | 1984 | 323 | 7 | 0.42 | 0.37905 | 25 | 50 | 75 | 100 | 125 | 150 | 175 |  |  | 250 |  |  | 325 |  |  |  |  | 450 |  | 2636 | 0 | 0 | 0 | 0 | 0
11 | 19 | 1984 | 324 | 1 | 0.44 | 0.3971 | 25 | 50 | 75 | 100 | 125 | 150 | 175 |  |  | 250 |  |  | 325 |  |  |  |  | 450 |  | 2637 | 0 | 0 | 0 | 0 | 0
11 | 20 | 1984 | 325 | 2 | 0 | 0 | 25 | 50 | 75 | 100 | 125 | 150 | 175 |  |  | 250 |  |  | 325 |  |  |  |  | 450 |  | 2638 | 0 | 0 | 0 | 0 | 0
11 | 21 | 1984 | 326 | 3 | 0 | 0 | 25 | 50 | 75 | 100 | 125 | 150 | 175 |  |  | 250 |  |  | 325 |  |  |  |  | 450 |  | 2639 | 0 | 0 | 0 | 0 | 0
11 | 22 | 1984 | 327 | 4 | 0 | 0 | 25 | 50 | 75 | 100 | 125 | 150 | 175 |  |  | 250 |  |  | 325 |  |  |  |  | 450 |  | 2640 | 0 | 0 | 0 | 0 | 0
11 | 23 | 1984 | 328 | 5 | 0 | 0 | 25 | 50 | 75 | 100 | 125 | 150 | 175 |  |  | 250 |  |  | 325 |  |  |  |  | 450 |  | 2641 | 0 | 0 | 0 | 0 | 0
11 | 24 | 1984 | 329 | 6 | 0 | 0 | 25 | 50 | 75 | 100 | 125 | 150 | 175 |  |  | 250 |  |  | 325 |  |  |  |  | 450 |  | 2642 | 0 | 0 | 0 | 0 | 0
11 | 25 | 1984 | 330 | 7 | 0 | 0 | 25 | 50 | 75 | 100 | 125 | 150 | 175 |  |  | 250 |  |  | 325 |  |  |  |  | 450 |  | 2643 | 0 | 0 | 0 | 0 | 0
11 | 26 | 1984 | 331 | 1 | 0 | 0 | 25 | 50 | 75 | 100 | 125 | 150 | 175 |  |  | 250 |  |  | 325 |  |  |  |  | 450 |  | 2644 | 0 | 0 | 0 | 0 | 0
11 | 27 | 1984 | 332 | 2 | 0 | 0 | 25 | 50 | 75 | 100 | 125 | 150 | 175 |  |  | 250 |  |  | 325 |  |  |  |  | 450 |  | 2645 | 0 | 0 | 0 | 0 | 0
11 | 28 | 1984 | 333 | 3 | 1.7 | 1.5141 | 25 | 50 | 75 | 100 | 125 | 150 | 175 |  |  | 250 |  |  | 325 |  |  |  |  | 450 |  | 2646 | 0 | 0 | 0 | 0 | 0
11 | 29 | 1984 | 334 | 4 | 0 | 0 | 25 | 50 | 75 | 100 | 125 | 150 | 175 |  |  | 250 |  |  | 325 |  |  |  |  | 450 |  | 2647 | 0 | 0 | 0 | 0 | 0
11 | 30 | 1984 | 335 | 5 | 0 | 0 | 25 | 50 | 75 | 100 | 125 | 150 | 175 |  |  | 250 |  |  | 325 |  |  |  |  | 450 |  | 2648 | 0 | 0 | 0 | 0 | 0
12 | 1 | 1984 | 336 | 6 | 0 | 0 | 25 | 50 | 75 | 100 | 125 | 150 | 175 |  |  | 250 |  |  | 325 |  |  |  |  | 450 |  | 2649 | 0 | 0 | 0 | 0 | 0
12 | 2 | 1984 | 337 | 7 | 0.06 | 0.05415 | 25 | 50 | 75 | 100 | 125 | 150 | 175 |  |  | 250 |  |  | 325 |  |  |  |  | 450 |  | 2650 | 0 | 0 | 0 | 0 | 0
12 | 3 | 1984 | 338 | 1 | 0.06 | 0.05415 | 25 | 50 | 75 | 100 | 125 | 150 | 175 |  |  | 250 |  |  | 325 |  |  |  |  | 450 |  | 2651 | 0 | 0 | 0 | 0 | 0
12 | 4 | 1984 | 339 | 2 | 0 | 0 | 25 | 50 | 75 | 100 | 125 | 150 | 175 |  |  | 250 |  |  | 325 |  |  |  |  | 450 |  | 2652 | 0 | 0 | 0 | 0 | 0
12 | 5 | 1984 | 340 | 3 | 0.72 | 0.6498 | 25 | 50 | 75 | 100 | 125 | 150 | 175 |  |  | 250 |  |  | 325 |  |  |  |  | 450 |  | 2653 | 0 | 0 | 0 | 0 | 0
12 | 6 | 1984 | 341 | 4 | 0.14 | 0.12635 | 25 | 50 | 75 | 100 | 125 | 150 | 175 |  |  | 250 |  |  | 325 |  |  |  |  | 450 |  | 2654 | 0 | 0 | 0 | 0 | 0
12 | 7 | 1984 | 342 | 5 | 0 | 0 | 25 | 50 | 75 | 100 | 125 | 150 | 175 |  |  | 250 |  |  | 325 |  |  |  |  | 450 |  | 2655 | 0 | 0 | 0 | 0 | 0
12 | 8 | 1984 | 343 | 6 | 0 | 0 | 25 | 50 | 75 | 100 | 125 | 150 | 175 |  |  | 250 |  |  | 325 |  |  |  |  | 450 |  | 2656 | 0 | 0 | 0 | 0 | 0
12 | 9 | 1984 | 344 | 7 | 0 | 0 | 25 | 50 | 75 | 100 | 125 | 150 | 175 |  |  | 250 |  |  | 325 |  |  |  |  | 450 |  | 2657 | 0 | 0 | 0 | 0 | 0
12 | 10 | 1984 | 345 | 1 | 0 | 0 | 25 | 50 | 75 | 100 | 125 | 150 | 175 |  |  | 250 |  |  | 325 |  |  |  |  | 450 |  | 2658 | 0 | 0 | 0 | 0 | 0
12 | 11 | 1984 | 346 | 2 | 0 | 0 | 25 | 50 | 75 | 100 | 125 | 150 | 175 |  |  | 250 |  |  | 325 |  |  |  |  | 450 |  | 2659 | 0 | 0 | 0 | 0 | 0
12 | 12 | 1984 | 347 | 3 | 0 | 0 | 25 | 50 | 75 | 100 | 125 | 150 | 175 |  |  | 250 |  |  | 325 |  |  |  |  | 450 |  | 2660 | 0 | 0 | 0 | 0 | 0
12 | 13 | 1984 | 348 | 4 | 0 | 0 | 25 | 50 | 75 | 100 | 125 | 150 | 175 |  |  | 250 |  |  | 325 |  |  |  |  | 450 |  | 2661 | 0 | 0 | 0 | 0 | 0
12 | 14 | 1984 | 349 | 5 | 0 | 0 | 25 | 50 | 75 | 100 | 125 | 150 | 175 |  |  | 250 |  |  | 325 |  |  |  |  | 450 |  | 2662 | 0 | 0 | 0 | 0 | 0
12 | 15 | 1984 | 350 | 6 | 0 | 0 | 25 | 50 | 75 | 100 | 125 | 150 | 175 |  |  | 250 |  |  | 325 |  |  |  |  | 450 |  | 2663 | 0 | 0 | 0 | 0 | 0
12 | 16 | 1984 | 351 | 7 | 0 | 0 | 25 | 50 | 75 | 100 | 125 | 150 | 175 |  |  | 250 |  |  | 325 |  |  |  |  | 450 |  | 2664 | 0 | 0 | 0 | 0 | 0
12 | 17 | 1984 | 352 | 1 | 0 | 0 | 25 | 50 | 75 | 100 | 125 | 150 | 175 |  |  | 250 |  |  | 325 |  |  |  |  | 450 |  | 2665 | 0 | 0 | 0 | 0 | 0
12 | 18 | 1984 | 353 | 2 | 0 | 0 | 25 | 50 | 75 | 100 | 125 | 150 | 175 |  |  | 250 |  |  | 325 |  |  |  |  | 450 |  | 2666 | 0 | 0 | 0 | 0 | 0
12 | 19 | 1984 | 354 | 3 | 0 | 0 | 25 | 50 | 75 | 100 | 125 | 150 | 175 |  |  | 250 |  |  | 325 |  |  |  |  | 450 |  | 2667 | 0 | 0 | 0 | 0 | 0
12 | 20 | 1984 | 355 | 4 | 0 | 0 | 25 | 50 | 75 | 100 | 125 | 150 | 175 |  |  | 250 |  |  | 325 |  |  |  |  | 450 |  | 2668 | 0 | 0 | 0 | 0 | 0
12 | 21 | 1984 | 356 | 5 | 0.15 | 0.13537 | 25 | 50 | 75 | 100 | 125 | 150 | 175 |  |  | 250 |  |  | 325 |  |  |  |  | 450 |  | 2669 | 0 | 0 | 0 | 0 | 0
12 | 22 | 1984 | 357 | 6 | 0.01 | 0.009025 | 25 | 50 | 75 | 100 | 125 | 150 | 175 |  |  | 250 |  |  | 325 |  |  |  |  | 450 |  | 2670 | 0 | 0 | 0 | 0 | 0
12 | 23 | 1984 | 358 | 7 | 0 | 0 | 25 | 50 | 75 | 100 | 125 | 150 | 175 |  |  | 250 |  |  | 325 |  |  |  |  | 450 |  | 2671 | 0 | 0 | 0 | 0 | 0
12 | 24 | 1984 | 359 | 1 | 0.02 | 0.01805 | 25 | 50 | 75 | 100 | 125 | 150 | 175 |  |  | 250 |  |  | 325 |  |  |  |  | 450 |  | 2672 | 0 | 0 | 0 | 0 | 0
12 | 25 | 1984 | 360 | 2 | 0 | 0 | 25 | 50 | 75 | 100 | 125 | 150 | 175 |  |  | 250 |  |  | 325 |  |  |  |  | 450 |  | 2673 | 0 | 0 | 0 | 0 | 0
12 | 26 | 1984 | 361 | 3 | 0 | 0 | 25 | 50 | 75 | 100 | 125 | 150 | 175 |  |  | 250 |  |  | 325 |  |  |  |  | 450 |  | 2674 | 0 | 0 | 0 | 0 | 0
12 | 27 | 1984 | 362 | 4 | 0 | 0 | 25 | 50 | 75 | 100 | 125 | 150 | 175 |  |  | 250 |  |  | 325 |  |  |  |  | 450 |  | 2675 | 0 | 0 | 0 | 0 | 0
12 | 28 | 1984 | 363 | 5 | 0 | 0 | 25 | 50 | 75 | 100 | 125 | 150 | 175 |  |  | 250 |  |  | 325 |  |  |  |  | 450 |  | 2676 | 0 | 0 | 0 | 0 | 0
12 | 29 | 1984 | 364 | 6 | 0 | 0 | 25 | 50 | 75 | 100 | 125 | 150 | 175 |  |  | 250 |  |  | 325 |  |  |  |  | 450 |  | 2677 | 0 | 0 | 0 | 0 | 0
12 | 30 | 1984 | 365 | 7 | 0 | 0 | 25 | 50 | 75 | 100 | 125 | 150 | 175 |  |  | 250 |  |  | 325 |  |  |  |  | 450 |  | 2678 | 0 | 0 | 0 | 0 | 0
12 | 31 | 1984 | 366 | 1 | 0.03 | 0.027075 | 25 | 50 | 75 | 100 | 125 | 150 | 175 |  |  | 250 |  |  | 325 |  |  |  |  | 450 |  | 2679 | 0 | 0 | 0 | 0 | 0
1 | 1 | 1985 | 1 | 2 | 0.01 | 0.009025 | 25 | 50 | 75 | 100 | 125 | 150 | 175 |  |  | 250 |  |  | 325 |  |  |  |  | 450 |  | 2680 | 0 | 0 | 0 | 0 | 0
1 | 2 | 1985 | 2 | 3 | 0.23 | 0.20757 | 25 | 50 | 75 | 100 | 125 | 150 | 175 |  |  | 250 |  |  | 325 |  |  |  |  | 450 |  | 2681 | 0 | 0 | 0 | 0 | 0
1 | 3 | 1985 | 3 | 4 | 0.42 | 0.37905 | 25 | 50 | 75 | 100 | 125 | 150 | 175 |  |  | 250 |  |  | 325 |  |  |  |  | 450 |  | 2682 | 0 | 0 | 0 | 0 | 0
1 | 4 | 1985 | 4 | 5 | 0.26 | 0.23465 | 25 | 50 | 75 | 100 | 125 | 150 | 175 |  |  | 250 |  |  | 325 |  |  |  |  | 450 |  | 2683 | 0 | 0 | 0 | 0 | 0
1 | 5 | 1985 | 5 | 6 | 0.19 | 0.17147 | 25 | 50 | 75 | 100 | 125 | 150 | 175 |  |  | 250 |  |  | 325 |  |  |  |  | 450 |  | 2684 | 0 | 0 | 0 | 0 | 0
1 | 6 | 1985 | 6 | 7 | 0 | 0 | 25 | 50 | 75 | 100 | 125 | 150 | 175 |  |  | 250 |  |  | 325 |  |  |  |  | 450 |  | 2685 | 0 | 0 | 0 | 0 | 0
1 | 7 | 1985 | 7 | 1 | 0 | 0 | 25 | 50 | 75 | 100 | 125 | 150 | 175 |  |  | 250 |  |  | 325 |  |  |  |  | 450 |  | 2686 | 0 | 0 | 0 | 0 | 0
1 | 8 | 1985 | 8 | 2 | 0 | 0 | 25 | 50 | 75 | 100 | 125 | 150 | 175 |  |  | 250 |  |  | 325 |  |  |  |  | 450 |  | 2687 | 0 | 0 | 0 | 0 | 0
1 | 9 | 1985 | 9 | 3 | 0 | 0 | 25 | 50 | 75 | 100 | 125 | 150 | 175 |  |  | 250 |  |  | 325 |  |  |  |  | 450 |  | 2688 | 0 | 0 | 0 | 0 | 0
1 | 10 | 1985 | 10 | 4 | 0.04 | 0.0361 | 25 | 50 | 75 | 100 | 125 | 150 | 175 |  |  | 250 |  |  | 325 |  |  |  |  | 450 |  | 2689 | 0 | 0 | 0 | 0 | 0
1 | 11 | 1985 | 11 | 5 | 0.08 | 0.0722 | 25 | 50 | 75 | 100 | 125 | 150 | 175 |  |  | 250 |  |  | 325 |  |  |  |  | 450 |  | 2690 | 0 | 0 | 0 | 0 | 0
1 | 12 | 1985 | 12 | 6 | 0 | 0 | 25 | 50 | 75 | 100 | 125 | 150 | 175 |  |  | 250 |  |  | 325 |  |  |  |  | 450 |  | 2691 | 0 | 0 | 0 | 0 | 0
1 | 13 | 1985 | 13 | 7 | 0 | 0 | 25 | 50 | 75 | 100 | 125 | 150 | 175 |  |  | 250 |  |  | 325 |  |  |  |  | 450 |  | 2692 | 0 | 0 | 0 | 0 | 0
1 | 14 | 1985 | 14 | 1 | 0 | 0 | 25 | 50 | 75 | 100 | 125 | 150 | 175 |  |  | 250 |  |  | 325 |  |  |  |  | 450 |  | 2693 | 0 | 0 | 0 | 0 | 0
1 | 15 | 1985 | 15 | 2 | 0 | 0 | 25 | 50 | 75 | 100 | 125 | 150 | 175 |  |  | 250 |  |  | 325 |  |  |  |  | 450 |  | 2694 | 0 | 0 | 0 | 0 | 0
1 | 16 | 1985 | 16 | 3 | 0 | 0 | 25 | 50 | 75 | 100 | 125 | 150 | 175 |  |  | 250 |  |  | 325 |  |  |  |  | 450 |  | 2695 | 0 | 0 | 0 | 0 | 0
1 | 17 | 1985 | 17 | 4 | 0.27 | 0.24368 | 25 | 50 | 75 | 100 | 125 | 150 | 175 |  |  | 250 |  |  | 325 |  |  |  |  | 450 |  | 2696 | 0 | 0 | 0 | 0 | 0
1 | 18 | 1985 | 18 | 5 | 0.01 | 0.009025 | 25 | 50 | 75 | 100 | 125 | 150 | 175 |  |  | 250 |  |  | 325 |  |  |  |  | 450 |  | 2697 | 0 | 0 | 0 | 0 | 0
1 | 19 | 1985 | 19 | 6 | 0 | 0 | 25 | 50 | 75 | 100 | 125 | 150 | 175 |  |  | 250 |  |  | 325 |  |  |  |  | 450 |  | 2698 | 0 | 0 | 0 | 0 | 0
1 | 20 | 1985 | 20 | 7 | 0.07 | 0.063175 | 25 | 50 | 75 | 100 | 125 | 150 | 175 |  |  | 250 |  |  | 325 |  |  |  |  | 450 |  | 2699 | 0 | 0 | 0 | 0 | 0
1 | 21 | 1985 | 21 | 1 | 0 | 0 | 25 | 50 | 75 | 100 | 125 | 150 | 175 |  |  | 250 |  |  | 325 |  |  |  |  | 450 |  | 2700 | 0 | 0 | 0 | 0 | 0
1 | 22 | 1985 | 22 | 2 | 0 | 0 | 25 | 50 | 75 | 100 | 125 | 150 | 175 |  |  | 250 |  |  | 325 |  |  |  |  | 450 |  | 2701 | 0 | 0 | 0 | 0 | 0
1 | 23 | 1985 | 23 | 3 | 0 | 0 | 25 | 50 | 75 | 100 | 125 | 150 | 175 |  |  | 250 |  |  | 325 |  |  |  |  | 450 |  | 2702 | 0 | 0 | 0 | 0 | 0
1 | 24 | 1985 | 24 | 4 | 0 | 0 | 25 | 50 | 75 | 100 | 125 | 150 | 175 |  |  | 250 |  |  | 325 |  |  |  |  | 450 |  | 2703 | 0 | 0 | 0 | 0 | 0
1 | 25 | 1985 | 25 | 5 | 0.02 | 0.01805 | 25 | 50 | 75 | 100 | 125 | 150 | 175 |  |  | 250 |  |  | 325 |  |  |  |  | 450 |  | 2704 | 0 | 0 | 0 | 0 | 0
1 | 26 | 1985 | 26 | 6 | 0.02 | 0.01805 | 25 | 50 | 75 | 100 | 125 | 150 | 175 |  |  | 250 |  |  | 325 |  |  |  |  | 450 |  | 2705 | 0 | 0 | 0 | 0 | 0
1 | 27 | 1985 | 27 | 7 | 0 | 0 | 25 | 50 | 75 | 100 | 125 | 150 | 175 |  |  | 250 |  |  | 325 |  |  |  |  | 450 |  | 2706 | 0 | 0 | 0 | 0 | 0
1 | 28 | 1985 | 28 | 1 | 0 | 0 | 25 | 50 | 75 | 100 | 125 | 150 | 175 |  |  | 250 |  |  | 325 |  |  |  |  | 450 |  | 2707 | 0 | 0 | 0 | 0 | 0
1 | 29 | 1985 | 29 | 2 | 0 | 0 | 25 | 50 | 75 | 100 | 125 | 150 | 175 |  |  | 250 |  |  | 325 |  |  |  |  | 450 |  | 2708 | 0 | 0 | 0 | 0 | 0
1 | 30 | 1985 | 30 | 3 | 0 | 0 | 25 | 50 | 75 | 100 | 125 | 150 | 175 |  |  | 250 |  |  | 325 |  |  |  |  | 450 |  | 2709 | 0 | 0 | 0 | 0 | 0
1 | 31 | 1985 | 31 | 4 | 0.49 | 0.44222 | 25 | 50 | 75 | 100 | 125 | 150 | 175 |  |  | 250 |  |  | 325 |  |  |  |  | 450 |  | 2710 | 0 | 0 | 0 | 0 | 0
2 | 1 | 1985 | 32 | 5 | 0.92 | 0.8303 | 25 | 50 | 75 | 100 | 125 | 150 | 175 |  |  | 250 |  |  | 325 |  |  |  |  | 450 |  | 2711 | 0 | 0 | 0 | 0 | 0
2 | 2 | 1985 | 33 | 6 | 0.46 | 0.41515 | 25 | 50 | 75 | 100 | 125 | 150 | 175 |  |  | 250 |  |  | 325 |  |  |  |  | 450 |  | 2712 | 0 | 0 | 0 | 0 | 0
2 | 3 | 1985 | 34 | 7 | 0 | 0 | 25 | 50 | 75 | 100 | 125 | 150 | 175 |  |  | 250 |  |  | 325 |  |  |  |  | 450 |  | 2713 | 0 | 0 | 0 | 0 | 0
2 | 4 | 1985 | 35 | 1 | 0 | 0 | 25 | 50 | 75 | 100 | 125 | 150 | 175 |  |  | 250 |  |  | 325 |  |  |  |  | 450 |  | 2714 | 0 | 0 | 0 | 0 | 0
2 | 5 | 1985 | 36 | 2 | 0.1 | 0.09025 | 25 | 50 | 75 | 100 | 125 | 150 | 175 |  |  | 250 |  |  | 325 |  |  |  |  | 450 |  | 2715 | 0 | 0 | 0 | 0 | 0
2 | 6 | 1985 | 37 | 3 | 0.04 | 0.0361 | 25 | 50 | 75 | 100 | 125 | 150 | 175 |  |  | 250 |  |  | 325 |  |  |  |  | 450 |  | 2716 | 0 | 0 | 0 | 0 | 0
2 | 7 | 1985 | 38 | 4 | 0 | 0 | 25 | 50 | 75 | 100 | 125 | 150 | 175 |  |  | 250 |  |  | 325 |  |  |  |  | 450 |  | 2717 | 0 | 0 | 0 | 0 | 0
2 | 8 | 1985 | 39 | 5 | 0 | 0 | 25 | 50 | 75 | 100 | 125 | 150 | 175 |  |  | 250 |  |  | 325 |  |  |  |  | 450 |  | 2718 | 0 | 0 | 0 | 0 | 0
2 | 9 | 1985 | 40 | 6 | 0 | 0 | 25 | 50 | 75 | 100 | 125 | 150 | 175 |  |  | 250 |  |  | 325 |  |  |  |  | 450 |  | 2719 | 0 | 0 | 0 | 0 | 0
2 | 10 | 1985 | 41 | 7 | 0 | 0 | 25 | 50 | 75 | 100 | 125 | 150 | 175 |  |  | 250 |  |  | 325 |  |  |  |  | 450 |  | 2720 | 0 | 0 | 0 | 0 | 0
2 | 11 | 1985 | 42 | 1 | 0 | 0 | 25 | 50 | 75 | 100 | 125 | 150 | 175 |  |  | 250 |  |  | 325 |  |  |  |  | 450 |  | 2721 | 0 | 0 | 0 | 0 | 0
2 | 12 | 1985 | 43 | 2 | 1.37 | 1.2309 | 25 | 50 | 75 | 100 | 125 | 150 | 175 |  |  | 250 |  |  | 325 |  |  |  |  | 450 |  | 2722 | 0 | 0 | 0 | 0 | 0
2 | 13 | 1985 | 44 | 3 | 0 | 0 | 25 | 50 | 75 | 100 | 125 | 150 | 175 |  |  | 250 |  |  | 325 |  |  |  |  | 450 |  | 2723 | 0 | 0 | 0 | 0 | 0
2 | 14 | 1985 | 45 | 4 | 0 | 0 | 25 | 50 | 75 | 100 | 125 | 150 | 175 |  |  | 250 |  |  | 325 |  |  |  |  | 450 |  | 2724 | 0 | 0 | 0 | 0 | 0
2 | 15 | 1985 | 46 | 5 | 0 | 0 | 25 | 50 | 75 | 100 | 125 | 150 | 175 |  |  | 250 |  |  | 325 |  |  |  |  | 450 |  | 2725 | 0 | 0 | 0 | 0 | 0
2 | 16 | 1985 | 47 | 6 | 0 | 0 | 25 | 50 | 75 | 100 | 125 | 150 | 175 |  |  | 250 |  |  | 325 |  |  |  |  | 450 |  | 2726 | 0 | 0 | 0 | 0 | 0
2 | 17 | 1985 | 48 | 7 | 0 | 0 | 25 | 50 | 75 | 100 | 125 | 150 | 175 |  |  | 250 |  |  | 325 |  |  |  |  | 450 |  | 2727 | 0 | 0 | 0 | 0 | 0
2 | 18 | 1985 | 49 | 1 | 0 | 0 | 25 | 50 | 75 | 100 | 125 | 150 | 175 |  |  | 250 |  |  | 325 |  |  |  |  | 450 |  | 2728 | 0 | 0 | 0 | 0 | 0
2 | 19 | 1985 | 50 | 2 | 0 | 0 | 25 | 50 | 75 | 100 | 125 | 150 | 175 |  |  | 250 |  |  | 325 |  |  |  |  | 450 |  | 2729 | 0 | 0 | 0 | 0 | 0
2 | 20 | 1985 | 51 | 3 | 0 | 0 | 25 | 50 | 75 | 100 | 125 | 150 | 175 |  |  | 250 |  |  | 325 |  |  |  |  | 450 |  | 2730 | 0 | 0 | 0 | 0 | 0
2 | 21 | 1985 | 52 | 4 | 0 | 0 | 25 | 50 | 75 | 100 | 125 | 150 | 175 |  |  | 250 |  |  | 325 |  |  |  |  | 450 |  | 2731 | 0 | 0 | 0 | 0 | 0
2 | 22 | 1985 | 53 | 5 | 0 | 0 | 25 | 50 | 75 | 100 | 125 | 150 | 175 |  |  | 250 |  |  | 325 |  |  |  |  | 450 |  | 2732 | 0 | 0 | 0 | 0 | 0
2 | 23 | 1985 | 54 | 6 | 0 | 0 | 25 | 50 | 75 | 100 | 125 | 150 | 175 |  |  | 250 |  |  | 325 |  |  |  |  | 450 |  | 2733 | 0 | 0 | 0 | 0 | 0
2 | 24 | 1985 | 55 | 7 | 0 | 0 | 25 | 50 | 75 | 100 | 125 | 150 | 175 |  |  | 250 |  |  | 325 |  |  |  |  | 450 |  | 2734 | 0 | 0 | 0 | 0 | 0
2 | 25 | 1985 | 56 | 1 | 0.04 | 0.0361 | 25 | 50 | 75 | 100 | 125 | 150 | 175 |  |  | 250 |  |  | 325 |  |  |  |  | 450 |  | 2735 | 0 | 0 | 0 | 0 | 0
2 | 26 | 1985 | 57 | 2 | 0.14 | 0.12635 | 25 | 50 | 75 | 100 | 125 | 150 | 175 |  |  | 250 |  |  | 325 |  |  |  |  | 450 |  | 2736 | 0 | 0 | 0 | 0 | 0
2 | 27 | 1985 | 58 | 3 | 0 | 0 | 25 | 50 | 75 | 100 | 125 | 150 | 175 |  |  | 250 |  |  | 325 |  |  |  |  | 450 |  | 2737 | 0 | 0 | 0 | 0 | 0
2 | 28 | 1985 | 59 | 4 | 0 | 0 | 25 | 50 | 75 | 100 | 125 | 150 | 175 |  |  | 250 |  |  | 325 |  |  |  |  | 450 |  | 2738 | 0 | 0 | 0 | 0 | 0
3 | 1 | 1985 | 60 | 5 | 0 | 0 | 25 | 50 | 75 | 100 | 125 | 150 | 175 |  |  | 250 |  |  | 325 |  |  |  |  | 450 |  | 2739 | 0 | 0 | 0 | 0 | 0
3 | 2 | 1985 | 61 | 6 | 0 | 0 | 25 | 50 | 75 | 100 | 125 | 150 | 175 |  |  | 250 |  |  | 325 |  |  |  |  | 450 |  | 2740 | 0 | 0 | 0 | 0 | 0
3 | 3 | 1985 | 62 | 7 | 0 | 0 | 25 | 50 | 75 | 100 | 125 | 150 | 175 |  |  | 250 |  |  | 325 |  |  |  |  | 450 |  | 2741 | 0 | 0 | 0 | 0 | 0
3 | 4 | 1985 | 63 | 1 | 0.03 | 0.027075 | 25 | 50 | 75 | 100 | 125 | 150 | 175 |  |  | 250 |  |  | 325 |  |  |  |  | 450 |  | 2742 | 0 | 0 | 0 | 0 | 0
3 | 5 | 1985 | 64 | 2 | 0.06 | 0.05415 | 25 | 50 | 75 | 100 | 125 | 150 | 175 |  |  | 250 |  |  | 325 |  |  |  |  | 450 |  | 2743 | 0 | 0 | 0 | 0 | 0
3 | 6 | 1985 | 65 | 3 | 0 | 0 | 25 | 50 | 75 | 100 | 125 | 150 | 175 |  |  | 250 |  |  | 325 |  |  |  |  | 450 |  | 2744 | 0 | 0 | 0 | 0 | 0
3 | 7 | 1985 | 66 | 4 | 0 | 0 | 25 | 50 | 75 | 100 | 125 | 150 | 175 |  |  | 250 |  |  | 325 |  |  |  |  | 450 |  | 2745 | 0 | 0 | 0 | 0 | 0
3 | 8 | 1985 | 67 | 5 | 0.04 | 0.0361 | 25 | 50 | 75 | 100 | 125 | 150 | 175 |  |  | 250 |  |  | 325 |  |  |  |  | 450 |  | 2746 | 0 | 0 | 0 | 0 | 0
3 | 9 | 1985 | 68 | 6 | 0 | 0 | 25 | 50 | 75 | 100 | 125 | 150 | 175 |  |  | 250 |  |  | 325 |  |  |  |  | 450 |  | 2747 | 0 | 0 | 0 | 0 | 0
3 | 10 | 1985 | 69 | 7 | 0 | 0 | 25 | 50 | 75 | 100 | 125 | 150 | 175 |  |  | 250 |  |  | 325 |  |  |  |  | 450 |  | 2748 | 0 | 0 | 0 | 0 | 0
3 | 11 | 1985 | 70 | 1 | 0.1 | 0.09025 | 25 | 50 | 75 | 100 | 125 | 150 | 175 |  |  | 250 |  |  | 325 |  |  |  |  | 450 |  | 2749 | 0 | 0 | 0 | 0 | 0
3 | 12 | 1985 | 71 | 2 | 0.02 | 0.01805 | 25 | 50 | 75 | 100 | 125 | 150 | 175 |  |  | 250 |  |  | 325 |  |  |  |  | 450 |  | 2750 | 0 | 0 | 0 | 0 | 0
3 | 13 | 1985 | 72 | 3 | 0 | 0 | 25 | 50 | 75 | 100 | 125 | 150 | 175 |  |  | 250 |  |  | 325 |  |  |  |  | 450 |  | 2751 | 0 | 0 | 0 | 0 | 0
3 | 14 | 1985 | 73 | 4 | 0 | 0 | 25 | 50 | 75 | 100 | 125 | 150 | 175 |  |  | 250 |  |  | 325 |  |  |  |  | 450 |  | 2752 | 0 | 0 | 0 | 0 | 0
3 | 15 | 1985 | 74 | 5 | 0 | 0 | 25 | 50 | 75 | 100 | 125 | 150 | 175 |  |  | 250 |  |  | 325 |  |  |  |  | 450 |  | 2753 | 0 | 0 | 0 | 0 | 0
3 | 16 | 1985 | 75 | 6 | 0 | 0 | 25 | 50 | 75 | 100 | 125 | 150 | 175 |  |  | 250 |  |  | 325 |  |  |  |  | 450 |  | 2754 | 0 | 0 | 0 | 0 | 0
3 | 17 | 1985 | 76 | 7 | 0 | 0 | 25 | 50 | 75 | 100 | 125 | 150 | 175 |  |  | 250 |  |  | 325 |  |  |  |  | 450 |  | 2755 | 0 | 0 | 0 | 0 | 0
3 | 18 | 1985 | 77 | 1 | 0 | 0 | 25 | 50 | 75 | 100 | 125 | 150 | 175 |  |  | 250 |  |  | 325 |  |  |  |  | 450 |  | 2756 | 0 | 0 | 0 | 0 | 0
3 | 19 | 1985 | 78 | 2 | 0 | 0 | 25 | 50 | 75 | 100 | 125 | 150 | 175 |  |  | 250 |  |  | 325 |  |  |  |  | 450 |  | 2757 | 0 | 0 | 0 | 0 | 0
3 | 20 | 1985 | 79 | 3 | 0 | 0 | 25 | 50 | 75 | 100 | 125 | 150 | 175 |  |  | 250 |  |  | 325 |  |  |  |  | 450 |  | 2758 | 0 | 0 | 0 | 0 | 0
3 | 21 | 1985 | 80 | 4 | 0 | 0 | 25 | 50 | 75 | 100 | 125 | 150 | 175 |  |  | 250 |  |  | 325 |  |  |  |  | 450 |  | 2759 | 0 | 0 | 0 | 0 | 0
3 | 22 | 1985 | 81 | 5 | 0.23 | 0.20757 | 25 | 50 | 75 | 100 | 125 | 150 | 175 |  |  | 250 |  |  | 325 |  |  |  |  | 450 |  | 2760 | 0 | 0 | 0 | 0 | 0
3 | 23 | 1985 | 82 | 6 | 0.88 | 0.7942 | 25 | 50 | 75 | 100 | 125 | 150 | 175 |  |  | 250 |  |  | 325 |  |  |  |  | 450 |  | 2761 | 0 | 0 | 0 | 0 | 0
3 | 24 | 1985 | 83 | 7 | 0.25 | 0.22562 | 25 | 50 | 75 | 100 | 125 | 150 | 175 |  |  | 250 |  |  | 325 |  |  |  |  | 450 |  | 2762 | 0 | 0 | 0 | 0 | 0
3 | 25 | 1985 | 84 | 1 | 0.02 | 0.01805 | 25 | 50 | 75 | 100 | 125 | 150 | 175 |  |  | 250 |  |  | 325 |  |  |  |  | 450 |  | 2763 | 0 | 0 | 0 | 0 | 0
3 | 26 | 1985 | 85 | 2 | 0 | 0 | 25 | 50 | 75 | 100 | 125 | 150 | 175 |  |  | 250 |  |  | 325 |  |  |  |  | 450 |  | 2764 | 0 | 0 | 0 | 0 | 0
3 | 27 | 1985 | 86 | 3 | 0 | 0 | 25 | 50 | 75 | 100 | 125 | 150 | 175 |  |  | 250 |  |  | 325 |  |  |  |  | 450 |  | 2765 | 0 | 0 | 0 | 0 | 0
3 | 28 | 1985 | 87 | 4 | 0 | 0 | 25 | 50 | 75 | 100 | 125 | 150 | 175 |  |  | 250 |  |  | 325 |  |  |  |  | 450 |  | 2766 | 0 | 0 | 0 | 0 | 0
3 | 29 | 1985 | 88 | 5 | 0.01 | 0.009025 | 25 | 50 | 75 | 100 | 125 | 150 | 175 |  |  | 250 |  |  | 325 |  |  |  |  | 450 |  | 2767 | 0 | 0 | 0 | 0 | 0
3 | 30 | 1985 | 89 | 6 | 0.14 | 0.12635 | 25 | 50 | 75 | 100 | 125 | 150 | 175 |  |  | 250 |  |  | 325 |  |  |  |  | 450 |  | 2768 | 0 | 0 | 0 | 0 | 0
3 | 31 | 1985 | 90 | 7 | 0.1 | 0.09025 | 25 | 50 | 75 | 100 | 125 | 150 | 175 |  |  | 250 |  |  | 325 |  |  |  |  | 450 |  | 2769 | 0 | 0 | 0 | 0 | 0
4 | 1 | 1985 | 91 | 1 | 0 | 0 | 25 | 50 | 75 | 100 | 125 | 150 | 175 |  |  | 250 |  |  | 325 |  |  |  |  | 450 |  | 2770 | 0 | 0 | 0 | 0 | 0
4 | 2 | 1985 | 92 | 2 | 0 | 0 | 25 | 50 | 75 | 100 | 125 | 150 | 175 |  |  | 250 |  |  | 325 |  |  |  |  | 450 |  | 2771 | 0 | 0 | 0 | 0 | 0
4 | 3 | 1985 | 93 | 3 | 0 | 0 | 25 | 50 | 75 | 100 | 125 | 150 | 175 |  |  | 250 |  |  | 325 |  |  |  |  | 450 |  | 2772 | 0 | 0 | 0 | 0 | 0
4 | 4 | 1985 | 94 | 4 | 0 | 0 | 25 | 50 | 75 | 100 | 125 | 150 | 175 |  |  | 250 |  |  | 325 |  |  |  |  | 450 |  | 2773 | 0 | 0 | 0 | 0 | 0
4 | 5 | 1985 | 95 | 5 | 0 | 0 | 25 | 50 | 75 | 100 | 125 | 150 | 175 |  |  | 250 |  |  | 325 |  |  |  |  | 450 |  | 2774 | 0 | 0 | 0 | 0 | 0
4 | 6 | 1985 | 96 | 6 | 0 | 0 | 25 | 50 | 75 | 100 | 125 | 150 | 175 |  |  | 250 |  |  | 325 |  |  |  |  | 450 |  | 2775 | 0 | 0 | 0 | 0 | 0
4 | 7 | 1985 | 97 | 7 | 0.02 | 0.01805 | 25 | 50 | 75 | 100 | 125 | 150 | 175 |  |  | 250 |  |  | 325 |  |  |  |  | 450 |  | 2776 | 0 | 0 | 0 | 0 | 0
4 | 8 | 1985 | 98 | 1 | 0 | 0 | 25 | 50 | 75 | 100 | 125 | 150 | 175 |  |  | 250 |  |  | 325 |  |  |  |  | 450 |  | 2777 | 0 | 0 | 0 | 0 | 0
4 | 9 | 1985 | 99 | 2 | 0.01 | 0.009025 | 25 | 50 | 75 | 100 | 125 | 150 | 175 |  |  | 250 |  |  | 325 |  |  |  |  | 450 |  | 2778 | 0 | 0 | 0 | 0 | 0
4 | 10 | 1985 | 100 | 3 | 0 | 0 | 25 | 50 | 75 | 100 | 125 | 150 | 175 |  |  | 250 |  |  | 325 |  |  |  |  | 450 |  | 2779 | 0 | 0 | 0 | 0 | 0
4 | 11 | 1985 | 101 | 4 | 0 | 0 | 25 | 50 | 75 | 100 | 125 | 150 | 175 |  |  | 250 |  |  | 325 |  |  |  |  | 450 |  | 2780 | 0 | 0 | 0 | 0 | 0
4 | 12 | 1985 | 102 | 5 | 0 | 0 | 25 | 50 | 75 | 100 | 125 | 150 | 175 |  |  | 250 |  |  | 325 |  |  |  |  | 450 |  | 2781 | 0 | 0 | 0 | 0 | 0
4 | 13 | 1985 | 103 | 6 | 0 | 0 | 25 | 50 | 75 | 100 | 125 | 150 | 175 |  |  | 250 |  |  | 325 |  |  |  |  | 450 |  | 2782 | 0 | 0 | 0 | 0 | 0
4 | 14 | 1985 | 104 | 7 | 0 | 0 | 25 | 50 | 75 | 100 | 125 | 150 | 175 |  |  | 250 |  |  | 325 |  |  |  |  | 450 |  | 2783 | 0 | 0 | 0 | 0 | 0
4 | 15 | 1985 | 105 | 1 | 0 | 0 | 25 | 50 | 75 | 100 | 125 | 150 | 175 |  |  | 250 |  |  | 325 |  |  |  |  | 450 |  | 2784 | 0 | 0 | 0 | 0 | 0
4 | 16 | 1985 | 106 | 2 | 0 | 0 | 25 | 50 | 75 | 100 | 125 | 150 | 175 |  |  | 250 |  |  | 325 |  |  |  |  | 450 |  | 2785 | 0 | 0 | 0 | 0 | 0
4 | 17 | 1985 | 107 | 3 | 0 | 0 | 25 | 50 | 75 | 100 | 125 | 150 | 175 |  |  | 250 |  |  | 325 |  |  |  |  | 450 |  | 2786 | 0 | 0 | 0 | 0 | 0
4 | 18 | 1985 | 108 | 4 | 0 | 0 | 25 | 50 | 75 | 100 | 125 | 150 | 175 |  |  | 250 |  |  | 325 |  |  |  |  | 450 |  | 2787 | 0 | 0 | 0 | 0 | 0
4 | 19 | 1985 | 109 | 5 | 0 | 0 | 25 | 50 | 75 | 100 | 125 | 150 | 175 |  |  | 250 |  |  | 325 |  |  |  |  | 450 |  | 2788 | 0 | 0 | 0 | 0 | 0
4 | 20 | 1985 | 110 | 6 | 0 | 0 | 25 | 50 | 75 | 100 | 125 | 150 | 175 |  |  | 250 |  |  | 325 |  |  |  |  | 450 |  | 2789 | 0 | 0 | 0 | 0 | 0
4 | 21 | 1985 | 111 | 7 | 0 | 0 | 25 | 50 | 75 | 100 | 125 | 150 | 175 |  |  | 250 |  |  | 325 |  |  |  |  | 450 |  | 2790 | 0 | 0 | 0 | 0 | 0
4 | 22 | 1985 | 112 | 1 | 0 | 0 | 25 | 50 | 75 | 100 | 125 | 150 | 175 |  |  | 250 |  |  | 325 |  |  |  |  | 450 |  | 2791 | 0 | 0 | 0 | 0 | 0
4 | 23 | 1985 | 113 | 2 | 0 | 0 | 25 | 50 | 75 | 100 | 125 | 150 | 175 |  |  | 250 |  |  | 325 |  |  |  |  | 450 |  | 2792 | 0 | 0 | 0 | 0 | 0
4 | 24 | 1985 | 114 | 3 | 0 | 0 | 25 | 50 | 75 | 100 | 125 | 150 | 175 |  |  | 250 |  |  | 325 |  |  |  |  | 450 |  | 2793 | 0 | 0 | 0 | 0 | 0
4 | 25 | 1985 | 115 | 4 | 0 | 0 | 25 | 50 | 75 | 100 | 125 | 150 | 175 |  |  | 250 |  |  | 325 |  |  |  |  | 450 |  | 2794 | 0 | 0 | 0 | 0 | 0
4 | 26 | 1985 | 116 | 5 | 0 | 0 | 25 | 50 | 75 | 100 | 125 | 150 | 175 |  |  | 250 |  |  | 325 |  |  |  |  | 450 |  | 2795 | 0 | 0 | 0 | 0 | 0
4 | 27 | 1985 | 117 | 6 | 0 | 0 | 25 | 50 | 75 | 100 | 125 | 150 | 175 |  |  | 250 |  |  | 325 |  |  |  |  | 450 |  | 2796 | 0 | 0 | 0 | 0 | 0
4 | 28 | 1985 | 118 | 7 | 0 | 0 | 25 | 50 | 75 | 100 | 125 | 150 | 175 |  |  | 250 |  |  | 325 |  |  |  |  | 450 |  | 2797 | 0 | 0 | 0 | 0 | 0
4 | 29 | 1985 | 119 | 1 | 0 | 0 | 25 | 50 | 75 | 100 | 125 | 150 | 175 |  |  | 250 |  |  | 325 |  |  |  |  | 450 |  | 2798 | 0 | 0 | 0 | 0 | 0
4 | 30 | 1985 | 120 | 2 | 0 | 0 | 25 | 50 | 75 | 100 | 125 | 150 | 175 |  |  | 250 |  |  | 325 |  |  |  |  | 450 |  | 2799 | 0 | 0 | 0 | 0 | 0
5 | 1 | 1985 | 121 | 3 | 0 | 0 | 25 | 50 | 75 | 100 | 125 | 150 | 175 |  |  | 250 |  |  | 325 |  |  |  |  | 450 |  | 2800 | 0 | 0 | 0 | 0 | 0
5 | 2 | 1985 | 122 | 4 | 0.43 | 0.38807 | 25 | 50 | 75 | 100 | 125 | 150 | 175 |  |  | 250 |  |  | 325 |  |  |  |  | 450 |  | 2801 | 0 | 0 | 0 | 0 | 0
5 | 3 | 1985 | 123 | 5 | 0.47 | 0.42417 | 25 | 50 | 75 | 100 | 125 | 150 | 175 |  |  | 250 |  |  | 325 |  |  |  |  | 450 |  | 2802 | 0 | 0 | 0 | 0 | 0
5 | 4 | 1985 | 124 | 6 | 0 | 0 | 25 | 50 | 75 | 100 | 125 | 150 | 175 |  |  | 250 |  |  | 325 |  |  |  |  | 450 |  | 2803 | 0 | 0 | 0 | 0 | 0
5 | 5 | 1985 | 125 | 7 | 0 | 0 | 25 | 50 | 75 | 100 | 125 | 150 | 175 |  |  | 250 |  |  | 325 |  |  |  |  | 450 |  | 2804 | 0 | 0 | 0 | 0 | 0
5 | 6 | 1985 | 126 | 1 | 0 | 0 | 25 | 50 | 75 | 100 | 125 | 150 | 175 |  |  | 250 |  |  | 325 |  |  |  |  | 450 |  | 2805 | 0 | 0 | 0 | 0 | 0
5 | 7 | 1985 | 127 | 2 | 0 | 0 | 25 | 50 | 75 | 100 | 125 | 150 | 175 |  |  | 250 |  |  | 325 |  |  |  |  | 450 |  | 2806 | 0 | 0 | 0 | 0 | 0
5 | 8 | 1985 | 128 | 3 | 0 | 0 | 25 | 50 | 75 | 100 | 125 | 150 | 175 |  |  | 250 |  |  | 325 |  |  |  |  | 450 |  | 2807 | 0 | 0 | 0 | 0 | 0
5 | 9 | 1985 | 129 | 4 | 0 | 0 | 25 | 50 | 75 | 100 | 125 | 150 | 175 |  |  | 250 |  |  | 325 |  |  |  |  | 450 |  | 2808 | 0 | 0 | 0 | 0 | 0
5 | 10 | 1985 | 130 | 5 | 0 | 0 | 25 | 50 | 75 | 100 | 125 | 150 | 175 |  |  | 250 |  |  | 325 |  |  |  |  | 450 |  | 2809 | 0 | 0 | 0 | 0 | 0
5 | 11 | 1985 | 131 | 6 | 0 | 0 | 25 | 50 | 75 | 100 | 125 | 150 | 175 |  |  | 250 |  |  | 325 |  |  |  |  | 450 |  | 2810 | 0 | 0 | 0 | 0 | 0
5 | 12 | 1985 | 132 | 7 | 1.41 | 1.2655 | 25 | 50 | 75 | 100 | 125 | 150 | 175 |  |  | 250 |  |  | 325 |  |  |  |  | 450 |  | 2811 | 0 | 0 | 0 | 0 | 0
5 | 13 | 1985 | 133 | 1 | 0 | 0 | 25 | 50 | 75 | 100 | 125 | 150 | 175 |  |  | 250 |  |  | 325 |  |  |  |  | 450 |  | 2812 | 0 | 0 | 0 | 0 | 0
5 | 14 | 1985 | 134 | 2 | 0 | 0 | 25 | 50 | 75 | 100 | 125 | 150 | 175 |  |  | 250 |  |  | 325 |  |  |  |  | 450 |  | 2813 | 0 | 0 | 0 | 0 | 0
5 | 15 | 1985 | 135 | 3 | 0 | 0 | 25 | 50 | 75 | 100 | 125 | 150 | 175 |  |  | 250 |  |  | 325 |  |  |  |  | 450 |  | 2814 | 0 | 0 | 0 | 0 | 0
5 | 16 | 1985 | 136 | 4 | 0.08 | 0.0722 | 25 | 50 | 75 | 100 | 125 | 150 | 175 |  |  | 250 |  |  | 325 |  |  |  |  | 450 |  | 2815 | 0 | 0 | 0 | 0 | 0
5 | 17 | 1985 | 137 | 5 | 0.68 | 0.6137 | 25 | 50 | 75 | 100 | 125 | 150 | 175 |  |  | 250 |  |  | 325 |  |  |  |  | 450 |  | 2816 | 0 | 0 | 0 | 0 | 0
5 | 18 | 1985 | 138 | 6 | 0.07 | 0.063175 | 25 | 50 | 75 | 100 | 125 | 150 | 175 |  |  | 250 |  |  | 325 |  |  |  |  | 450 |  | 2817 | 0 | 0 | 0 | 0 | 0
5 | 19 | 1985 | 139 | 7 | 0 | 0 | 25 | 50 | 75 | 100 | 125 | 150 | 175 |  |  | 250 |  |  | 325 |  |  |  |  | 450 |  | 2818 | 0 | 0 | 0 | 0 | 0
5 | 20 | 1985 | 140 | 1 | 0 | 0 | 25 | 50 | 75 | 100 | 125 | 150 | 175 |  |  | 250 |  |  | 325 |  |  |  |  | 450 |  | 2819 | 0 | 0 | 0 | 0 | 0
5 | 21 | 1985 | 141 | 2 | 1.02 | 0.92055 | 25 | 50 | 75 | 100 | 125 | 150 | 175 |  |  | 250 |  |  | 325 |  |  |  |  | 450 |  | 2820 | 0 | 0 | 0 | 0 | 0
5 | 22 | 1985 | 142 | 3 | 0 | 0 | 25 | 50 | 75 | 100 | 125 | 150 | 175 |  |  | 250 |  |  | 325 |  |  |  |  | 450 |  | 2821 | 0 | 0 | 0 | 0 | 0
5 | 23 | 1985 | 143 | 4 | 0.62 | 0.55955 | 25 | 50 | 75 | 100 | 125 | 150 | 175 |  |  | 250 |  |  | 325 |  |  |  |  | 450 |  | 2822 | 0 | 0 | 0 | 0 | 0
5 | 24 | 1985 | 144 | 5 | 0.09 | 0.081225 | 25 | 50 | 75 | 100 | 125 | 150 | 175 |  |  | 250 |  |  | 325 |  |  |  |  | 450 |  | 2823 | 0 | 0 | 0 | 0 | 0
5 | 25 | 1985 | 145 | 6 | 0 | 0 | 25 | 50 | 75 | 100 | 125 | 150 | 175 |  |  | 250 |  |  | 325 |  |  |  |  | 450 |  | 2824 | 0 | 0 | 0 | 0 | 0
5 | 26 | 1985 | 146 | 7 | 0 | 0 | 25 | 50 | 75 | 100 | 125 | 150 | 175 |  |  | 250 |  |  | 325 |  |  |  |  | 450 |  | 2825 | 0 | 0 | 0 | 0 | 0
5 | 27 | 1985 | 147 | 1 | 0 | 0 | 25 | 50 | 75 | 100 | 125 | 150 | 175 |  |  | 250 |  |  | 325 |  |  |  |  | 450 |  | 2826 | 0 | 0 | 0 | 0 | 0
5 | 28 | 1985 | 148 | 2 | 0.59 | 0.53247 | 25 | 50 | 75 | 100 | 125 | 150 | 175 |  |  | 250 |  |  | 325 |  |  |  |  | 450 |  | 2827 | 0 | 0 | 0 | 0 | 0
5 | 29 | 1985 | 149 | 3 | 0 | 0 | 25 | 50 | 75 | 100 | 125 | 150 | 175 |  |  | 250 |  |  | 325 |  |  |  |  | 450 |  | 2828 | 0 | 0 | 0 | 0 | 0
5 | 30 | 1985 | 150 | 4 | 0 | 0 | 25 | 50 | 75 | 100 | 125 | 150 | 175 |  |  | 250 |  |  | 325 |  |  |  |  | 450 |  | 2829 | 0 | 0 | 0 | 0 | 0
5 | 31 | 1985 | 151 | 5 | 0.33 | 0.29783 | 25 | 50 | 75 | 100 | 125 | 150 | 175 |  |  | 250 |  |  | 325 |  |  |  |  | 450 |  | 2830 | 0 | 0 | 0 | 0 | 0
6 | 1 | 1985 | 152 | 6 | 0 | 0 | 25 | 50 | 75 | 100 | 125 | 150 | 175 |  |  | 250 |  |  | 325 |  |  |  |  | 450 |  | 2831 | 0 | 0 | 0 | 0 | 0
6 | 2 | 1985 | 153 | 7 | 0 | 0 | 25 | 50 | 75 | 100 | 125 | 150 | 175 |  |  | 250 |  |  | 325 |  |  |  |  | 450 |  | 2832 | 0 | 0 | 0 | 0 | 0
6 | 3 | 1985 | 154 | 1 | 0 | 0 | 25 | 50 | 75 | 100 | 125 | 150 | 175 |  |  | 250 |  |  | 325 |  |  |  |  | 450 |  | 2833 | 0 | 0 | 0 | 0 | 0
6 | 4 | 1985 | 155 | 2 | 0.01 | 0.009025 | 25 | 50 | 75 | 100 | 125 | 150 | 175 |  |  | 250 |  |  | 325 |  |  |  |  | 450 |  | 2834 | 0 | 0 | 0 | 0 | 0
6 | 5 | 1985 | 156 | 3 | 1.24 | 1.1179 | 25 | 50 | 75 | 100 | 125 | 150 | 175 |  |  | 250 |  |  | 325 |  |  |  |  | 450 |  | 2835 | 0 | 0 | 0 | 0 | 0
6 | 6 | 1985 | 157 | 4 | 0.02 | 0.01805 | 25 | 50 | 75 | 100 | 125 | 150 | 175 |  |  | 250 |  |  | 325 |  |  |  |  | 450 |  | 2836 | 0 | 0 | 0 | 0 | 0
6 | 7 | 1985 | 158 | 5 | 0.09 | 0.081225 | 25 | 50 | 75 | 100 | 125 | 150 | 175 |  |  | 250 |  |  | 325 |  |  |  |  | 450 |  | 2837 | 0 | 0 | 0 | 0 | 0
6 | 8 | 1985 | 159 | 6 | 0.07 | 0.063175 | 25 | 50 | 75 | 100 | 125 | 150 | 175 |  |  | 250 |  |  | 325 |  |  |  |  | 450 |  | 2838 | 0 | 0 | 0 | 0 | 0
6 | 9 | 1985 | 160 | 7 | 0 | 0 | 25 | 50 | 75 | 100 | 125 | 150 | 175 |  |  | 250 |  |  | 325 |  |  |  |  | 450 |  | 2839 | 0 | 0 | 0 | 0 | 0
6 | 10 | 1985 | 161 | 1 | 0 | 0 | 25 | 50 | 75 | 100 | 125 | 150 | 175 |  |  | 250 |  |  | 325 |  |  |  |  | 450 |  | 2840 | 0 | 0 | 0 | 0 | 0
6 | 11 | 1985 | 162 | 2 | 0.12 | 0.1083 | 25 | 50 | 75 | 100 | 125 | 150 | 175 |  |  | 250 |  |  | 325 |  |  |  |  | 450 |  | 2841 | 0 | 0 | 0 | 0 | 0
6 | 12 | 1985 | 163 | 3 | 0.05 | 0.045125 | 25 | 50 | 75 | 100 | 125 | 150 | 175 |  |  | 250 |  |  | 325 |  |  |  |  | 450 |  | 2842 | 0 | 0 | 0 | 0 | 0
6 | 13 | 1985 | 164 | 4 | 0 | 0 | 25 | 50 | 75 | 100 | 125 | 150 | 175 |  |  | 250 |  |  | 325 |  |  |  |  | 450 |  | 2843 | 0 | 0 | 0 | 0 | 0
6 | 14 | 1985 | 165 | 5 | 0 | 0 | 25 | 50 | 75 | 100 | 125 | 150 | 175 |  |  | 250 |  |  | 325 |  |  |  |  | 450 |  | 2844 | 0 | 0 | 0 | 0 | 0
6 | 15 | 1985 | 166 | 6 | 0.17 | 0.15343 | 25 | 50 | 75 | 100 | 125 | 150 | 175 |  |  | 250 |  |  | 325 |  |  |  |  | 450 |  | 2845 | 0 | 0 | 0 | 0 | 0
6 | 16 | 1985 | 167 | 7 | 0 | 0 | 25 | 50 | 75 | 100 | 125 | 150 | 175 |  |  | 250 |  |  | 325 |  |  |  |  | 450 |  | 2846 | 0 | 0 | 0 | 0 | 0
6 | 17 | 1985 | 168 | 1 | 0 | 0 | 25 | 50 | 75 | 100 | 125 | 150 | 175 |  |  | 250 |  |  | 325 |  |  |  |  | 450 |  | 2847 | 0 | 0 | 0 | 0 | 0
6 | 18 | 1985 | 169 | 2 | 0 | 0 | 25 | 50 | 75 | 100 | 125 | 150 | 175 |  |  | 250 |  |  | 325 |  |  |  |  | 450 |  | 2848 | 0 | 0 | 0 | 0 | 0
6 | 19 | 1985 | 170 | 3 | 0.03 | 0.027075 | 25 | 50 | 75 | 100 | 125 | 150 | 175 |  |  | 250 |  |  | 325 |  |  |  |  | 450 |  | 2849 | 0 | 0 | 0 | 0 | 0
6 | 20 | 1985 | 171 | 4 | 0.07 | 0.063175 | 25 | 50 | 75 | 100 | 125 | 150 | 175 |  |  | 250 |  |  | 325 |  |  |  |  | 450 |  | 2850 | 0 | 0 | 0 | 0 | 0
6 | 21 | 1985 | 172 | 5 | 0 | 0 | 25 | 50 | 75 | 100 | 125 | 150 | 175 |  |  | 250 |  |  | 325 |  |  |  |  | 450 |  | 2851 | 0 | 0 | 0 | 0 | 0
6 | 22 | 1985 | 173 | 6 | 0 | 0 | 25 | 50 | 75 | 100 | 125 | 150 | 175 |  |  | 250 |  |  | 325 |  |  |  |  | 450 |  | 2852 | 0 | 0 | 0 | 0 | 0
6 | 23 | 1985 | 174 | 7 | 0 | 0 | 25 | 50 | 75 | 100 | 125 | 150 | 175 |  |  | 250 |  |  | 325 |  |  |  |  | 450 |  | 2853 | 0 | 0 | 0 | 0 | 0
6 | 24 | 1985 | 175 | 1 | 0.16 | 0.1444 | 25 | 50 | 75 | 100 | 125 | 150 | 175 |  |  | 250 |  |  | 325 |  |  |  |  | 450 |  | 2854 | 0 | 0 | 0 | 0 | 0
6 | 25 | 1985 | 176 | 2 | 0 | 0 | 25 | 50 | 75 | 100 | 125 | 150 | 175 |  |  | 250 |  |  | 325 |  |  |  |  | 450 |  | 2855 | 0 | 0 | 0 | 0 | 0
6 | 26 | 1985 | 177 | 3 | 0 | 0 | 25 | 50 | 75 | 100 | 125 | 150 | 175 |  |  | 250 |  |  | 325 |  |  |  |  | 450 |  | 2856 | 0 | 0 | 0 | 0 | 0
6 | 27 | 1985 | 178 | 4 | 0 | 0 | 25 | 50 | 75 | 100 | 125 | 150 | 175 |  |  | 250 |  |  | 325 |  |  |  |  | 450 |  | 2857 | 0 | 0 | 0 | 0 | 0
6 | 28 | 1985 | 179 | 5 | 0.02 | 0.01805 | 25 | 50 | 75 | 100 | 125 | 150 | 175 |  |  | 250 |  |  | 325 |  |  |  |  | 450 |  | 2858 | 0 | 0 | 0 | 0 | 0
6 | 29 | 1985 | 180 | 6 | 0 | 0 | 25 | 50 | 75 | 100 | 125 | 150 | 175 |  |  | 250 |  |  | 325 |  |  |  |  | 450 |  | 2859 | 0 | 0 | 0 | 0 | 0
6 | 30 | 1985 | 181 | 7 | 0 | 0 | 25 | 50 | 75 | 100 | 125 | 150 | 175 |  |  | 250 |  |  | 325 |  |  |  |  | 450 |  | 2860 | 0 | 0 | 0 | 0 | 0
7 | 1 | 1985 | 182 | 1 | 0.04 | 0.0361 | 25 | 50 | 75 | 100 | 125 | 150 | 175 |  |  | 250 |  |  | 325 |  |  |  |  | 450 |  | 2861 | 0 | 0 | 0 | 0 | 0
7 | 2 | 1985 | 183 | 2 | 0 | 0 | 25 | 50 | 75 | 100 | 125 | 150 | 175 |  |  | 250 |  |  | 325 |  |  |  |  | 450 |  | 2862 | 0 | 0 | 0 | 0 | 0
7 | 3 | 1985 | 184 | 3 | 0.15 | 0.13537 | 25 | 50 | 75 | 100 | 125 | 150 | 175 |  |  | 250 |  |  | 325 |  |  |  |  | 450 |  | 2863 | 0 | 0 | 0 | 0 | 0
7 | 4 | 1985 | 185 | 4 | 0 | 0 | 25 | 50 | 75 | 100 | 125 | 150 | 175 |  |  | 250 |  |  | 325 |  |  |  |  | 450 |  | 2864 | 0 | 0 | 0 | 0 | 0
7 | 5 | 1985 | 186 | 5 | 0 | 0 | 25 | 50 | 75 | 100 | 125 | 150 | 175 |  |  | 250 |  |  | 325 |  |  |  |  | 450 |  | 2865 | 0 | 0 | 0 | 0 | 0
7 | 6 | 1985 | 187 | 6 | 0 | 0 | 25 | 50 | 75 | 100 | 125 | 150 | 175 |  |  | 250 |  |  | 325 |  |  |  |  | 450 |  | 2866 | 0 | 0 | 0 | 0 | 0
7 | 7 | 1985 | 188 | 7 | 0 | 0 | 25 | 50 | 75 | 100 | 125 | 150 | 175 |  |  | 250 |  |  | 325 |  |  |  |  | 450 |  | 2867 | 0 | 0 | 0 | 0 | 0
7 | 8 | 1985 | 189 | 1 | 0 | 0 | 25 | 50 | 75 | 100 | 125 | 150 | 175 |  |  | 250 |  |  | 325 |  |  |  |  | 450 |  | 2868 | 0 | 0 | 0 | 0 | 0
7 | 9 | 1985 | 190 | 2 | 0.01 | 0.009025 | 25 | 50 | 75 | 100 | 125 | 150 | 175 |  |  | 250 |  |  | 325 |  |  |  |  | 450 |  | 2869 | 0 | 0 | 0 | 0 | 0
7 | 10 | 1985 | 191 | 3 | 0.07 | 0.063175 | 25 | 50 | 75 | 100 | 125 | 150 | 175 |  |  | 250 |  |  | 325 |  |  |  |  | 450 |  | 2870 | 0 | 0 | 0 | 0 | 0
7 | 11 | 1985 | 192 | 4 | 0 | 0 | 25 | 50 | 75 | 100 | 125 | 150 | 175 |  |  | 250 |  |  | 325 |  |  |  |  | 450 |  | 2871 | 0 | 0 | 0 | 0 | 0
7 | 12 | 1985 | 193 | 5 | 0.88 | 0.7942 | 25 | 50 | 75 | 100 | 125 | 150 | 175 |  |  | 250 |  |  | 325 |  |  |  |  | 450 |  | 2872 | 0 | 0 | 0 | 0 | 0
7 | 13 | 1985 | 194 | 6 | 0 | 0 | 25 | 50 | 75 | 100 | 125 | 150 | 175 |  |  | 250 |  |  | 325 |  |  |  |  | 450 |  | 2873 | 0 | 0 | 0 | 0 | 0
7 | 14 | 1985 | 195 | 7 | 0 | 0 | 25 | 50 | 75 | 100 | 125 | 150 | 175 |  |  | 250 |  |  | 325 |  |  |  |  | 450 |  | 2874 | 0 | 0 | 0 | 0 | 0
7 | 15 | 1985 | 196 | 1 | 0.06 | 0.05415 | 25 | 50 | 75 | 100 | 125 | 150 | 175 |  |  | 250 |  |  | 325 |  |  |  |  | 450 |  | 2875 | 0 | 0 | 0 | 0 | 0
7 | 16 | 1985 | 197 | 2 | 0 | 0 | 25 | 50 | 75 | 100 | 125 | 150 | 175 |  |  | 250 |  |  | 325 |  |  |  |  | 450 |  | 2876 | 0 | 0 | 0 | 0 | 0
7 | 17 | 1985 | 198 | 3 | 0 | 0 | 25 | 50 | 75 | 100 | 125 | 150 | 175 |  |  | 250 |  |  | 325 |  |  |  |  | 450 |  | 2877 | 0 | 0 | 0 | 0 | 0
7 | 18 | 1985 | 199 | 4 | 0 | 0 | 25 | 50 | 75 | 100 | 125 | 150 | 175 |  |  | 250 |  |  | 325 |  |  |  |  | 450 |  | 2878 | 0 | 0 | 0 | 0 | 0
7 | 19 | 1985 | 200 | 5 | 0 | 0 | 25 | 50 | 75 | 100 | 125 | 150 | 175 |  |  | 250 |  |  | 325 |  |  |  |  | 450 |  | 2879 | 0 | 0 | 0 | 0 | 0
7 | 20 | 1985 | 201 | 6 | 0 | 0 | 25 | 50 | 75 | 100 | 125 | 150 | 175 |  |  | 250 |  |  | 325 |  |  |  |  | 450 |  | 2880 | 0 | 0 | 0 | 0 | 0
7 | 21 | 1985 | 202 | 7 | 0 | 0 | 25 | 50 | 75 | 100 | 125 | 150 | 175 |  |  | 250 |  |  | 325 |  |  |  |  | 450 |  | 2881 | 0 | 0 | 0 | 0 | 0
7 | 22 | 1985 | 203 | 1 | 0 | 0 | 25 | 50 | 75 | 100 | 125 | 150 | 175 |  |  | 250 |  |  | 325 |  |  |  |  | 450 |  | 2882 | 0 | 0 | 0 | 0 | 0
7 | 23 | 1985 | 204 | 2 | 0 | 0 | 25 | 50 | 75 | 100 | 125 | 150 | 175 |  |  | 250 |  |  | 325 |  |  |  |  | 450 |  | 2883 | 0 | 0 | 0 | 0 | 0
7 | 24 | 1985 | 205 | 3 | 0 | 0 | 25 | 50 | 75 | 100 | 125 | 150 | 175 |  |  | 250 |  |  | 325 |  |  |  |  | 450 |  | 2884 | 0 | 0 | 0 | 0 | 0
7 | 25 | 1985 | 206 | 4 | 1.02 | 0.92055 | 25 | 50 | 75 | 100 | 125 | 150 | 175 |  |  | 250 |  |  | 325 |  |  |  |  | 450 |  | 2885 | 0 | 0 | 0 | 0 | 0
7 | 26 | 1985 | 207 | 5 | 0.04 | 0.0361 | 25 | 50 | 75 | 100 | 125 | 150 | 175 |  |  | 250 |  |  | 325 |  |  |  |  | 450 |  | 2886 | 0 | 0 | 0 | 0 | 0
7 | 27 | 1985 | 208 | 6 | 0.25 | 0.22562 | 25 | 50 | 75 | 100 | 125 | 150 | 175 |  |  | 250 |  |  | 325 |  |  |  |  | 450 |  | 2887 | 0 | 0 | 0 | 0 | 0
7 | 28 | 1985 | 209 | 7 | 0 | 0 | 25 | 50 | 75 | 100 | 125 | 150 | 175 |  |  | 250 |  |  | 325 |  |  |  |  | 450 |  | 2888 | 0 | 0 | 0 | 0 | 0
7 | 29 | 1985 | 210 | 1 | 0.03 | 0.027075 | 25 | 50 | 75 | 100 | 125 | 150 | 175 |  |  | 250 |  |  | 325 |  |  |  |  | 450 |  | 2889 | 0 | 0 | 0 | 0 | 0
7 | 30 | 1985 | 211 | 2 | 0 | 0 | 25 | 50 | 75 | 100 | 125 | 150 | 175 |  |  | 250 |  |  | 325 |  |  |  |  | 450 |  | 2890 | 0 | 0 | 0 | 0 | 0
7 | 31 | 1985 | 212 | 3 | 0.36 | 0.3249 | 25 | 50 | 75 | 100 | 125 | 150 | 175 |  |  | 250 |  |  | 325 |  |  |  |  | 450 |  | 2891 | 0 | 0 | 0 | 0 | 0
8 | 1 | 1985 | 213 | 4 | 0.01 | 0.009025 | 25 | 50 | 75 | 100 | 125 | 150 | 175 |  |  | 250 |  |  | 325 |  |  |  |  | 450 |  | 2892 | 0 | 0 | 0 | 0 | 0
8 | 2 | 1985 | 214 | 5 | 0 | 0 | 25 | 50 | 75 | 100 | 125 | 150 | 175 |  |  | 250 |  |  | 325 |  |  |  |  | 450 |  | 2893 | 0 | 0 | 0 | 0 | 0
8 | 3 | 1985 | 215 | 6 | 0 | 0 | 25 | 50 | 75 | 100 | 125 | 150 | 175 |  |  | 250 |  |  | 325 |  |  |  |  | 450 |  | 2894 | 0 | 0 | 0 | 0 | 0
8 | 4 | 1985 | 216 | 7 | 0 | 0 | 25 | 50 | 75 | 100 | 125 | 150 | 175 |  |  | 250 |  |  | 325 |  |  |  |  | 450 |  | 2895 | 0 | 0 | 0 | 0 | 0
8 | 5 | 1985 | 217 | 1 | 0 | 0 | 25 | 50 | 75 | 100 | 125 | 150 | 175 |  |  | 250 |  |  | 325 |  |  |  |  | 450 |  | 2896 | 0 | 0 | 0 | 0 | 0
8 | 6 | 1985 | 218 | 2 | 0 | 0 | 25 | 50 | 75 | 100 | 125 | 150 | 175 |  |  | 250 |  |  | 325 |  |  |  |  | 450 |  | 2897 | 0 | 0 | 0 | 0 | 0
8 | 7 | 1985 | 219 | 3 | 0.23 | 0.20757 | 25 | 50 | 75 | 100 | 125 | 150 | 175 |  |  | 250 |  |  | 325 |  |  |  |  | 450 |  | 2898 | 0 | 0 | 0 | 0 | 0
8 | 8 | 1985 | 220 | 4 | 0.09 | 0.081225 | 25 | 50 | 75 | 100 | 125 | 150 | 175 |  |  | 250 |  |  | 325 |  |  |  |  | 450 |  | 2899 | 0 | 0 | 0 | 0 | 0
8 | 9 | 1985 | 221 | 5 | 0 | 0 | 25 | 50 | 75 | 100 | 125 | 150 | 175 |  |  | 250 |  |  | 325 |  |  |  |  | 450 |  | 2900 | 0 | 0 | 0 | 0 | 0
8 | 10 | 1985 | 222 | 6 | 0 | 0 | 25 | 50 | 75 | 100 | 125 | 150 | 175 |  |  | 250 |  |  | 325 |  |  |  |  | 450 |  | 2901 | 0 | 0 | 0 | 0 | 0
8 | 11 | 1985 | 223 | 7 | 0 | 0 | 25 | 50 | 75 | 100 | 125 | 150 | 175 |  |  | 250 |  |  | 325 |  |  |  |  | 450 |  | 2902 | 0 | 0 | 0 | 0 | 0
8 | 12 | 1985 | 224 | 1 | 0 | 0 | 25 | 50 | 75 | 100 | 125 | 150 | 175 |  |  | 250 |  |  | 325 |  |  |  |  | 450 |  | 2903 | 0 | 0 | 0 | 0 | 0
8 | 13 | 1985 | 225 | 2 | 0 | 0 | 25 | 50 | 75 | 100 | 125 | 150 | 175 |  |  | 250 |  |  | 325 |  |  |  |  | 450 |  | 2904 | 0 | 0 | 0 | 0 | 0
8 | 14 | 1985 | 226 | 3 | 0 | 0 | 25 | 50 | 75 | 100 | 125 | 150 | 175 |  |  | 250 |  |  | 325 |  |  |  |  | 450 |  | 2905 | 0 | 0 | 0 | 0 | 0
8 | 15 | 1985 | 227 | 4 | 0 | 0 | 25 | 50 | 75 | 100 | 125 | 150 | 175 |  |  | 250 |  |  | 325 |  |  |  |  | 450 |  | 2906 | 0 | 0 | 0 | 0 | 0
8 | 16 | 1985 | 228 | 5 | 0 | 0 | 25 | 50 | 75 | 100 | 125 | 150 | 175 |  |  | 250 |  |  | 325 |  |  |  |  | 450 |  | 2907 | 0 | 0 | 0 | 0 | 0
8 | 17 | 1985 | 229 | 6 | 0 | 0 | 25 | 50 | 75 | 100 | 125 | 150 | 175 |  |  | 250 |  |  | 325 |  |  |  |  | 450 |  | 2908 | 0 | 0 | 0 | 0 | 0
8 | 18 | 1985 | 230 | 7 | 0.83 | 0.74907 | 25 | 50 | 75 | 100 | 125 | 150 | 175 |  |  | 250 |  |  | 325 |  |  |  |  | 450 |  | 2909 | 0 | 0 | 0 | 0 | 0
8 | 19 | 1985 | 231 | 1 | 0 | 0 | 25 | 50 | 75 | 100 | 125 | 150 | 175 |  |  | 250 |  |  | 325 |  |  |  |  | 450 |  | 2910 | 0 | 0 | 0 | 0 | 0
8 | 20 | 1985 | 232 | 2 | 0.17 | 0.15343 | 25 | 50 | 75 | 100 | 125 | 150 | 175 |  |  | 250 |  |  | 325 |  |  |  |  | 450 |  | 2911 | 0 | 0 | 0 | 0 | 0
8 | 21 | 1985 | 233 | 3 | 0.03 | 0.027075 | 25 | 50 | 75 | 100 | 125 | 150 | 175 |  |  | 250 |  |  | 325 |  |  |  |  | 450 |  | 2912 | 0 | 0 | 0 | 0 | 0
8 | 22 | 1985 | 234 | 4 | 0 | 0 | 25 | 50 | 75 | 100 | 125 | 150 | 175 |  |  | 250 |  |  | 325 |  |  |  |  | 450 |  | 2913 | 0 | 0 | 0 | 0 | 0
8 | 23 | 1985 | 235 | 5 | 0 | 0 | 25 | 50 | 75 | 100 | 125 | 150 | 175 |  |  | 250 |  |  | 325 |  |  |  |  | 450 |  | 2914 | 0 | 0 | 0 | 0 | 0
8 | 24 | 1985 | 236 | 6 | 0.05 | 0.045125 | 25 | 50 | 75 | 100 | 125 | 150 | 175 |  |  | 250 |  |  | 325 |  |  |  |  | 450 |  | 2915 | 0 | 0 | 0 | 0 | 0
8 | 25 | 1985 | 237 | 7 | 0.77 | 0.69492 | 25 | 50 | 75 | 100 | 125 | 150 | 175 |  |  | 250 |  |  | 325 |  |  |  |  | 450 |  | 2916 | 0 | 0 | 0 | 0 | 0
8 | 26 | 1985 | 238 | 1 | 0.01 | 0.009025 | 25 | 50 | 75 | 100 | 125 | 150 | 175 |  |  | 250 |  |  | 325 |  |  |  |  | 450 |  | 2917 | 0 | 0 | 0 | 0 | 0
8 | 27 | 1985 | 239 | 2 | 0 | 0 | 25 | 50 | 75 | 100 | 125 | 150 | 175 |  |  | 250 |  |  | 325 |  |  |  |  | 450 |  | 2918 | 0 | 0 | 0 | 0 | 0
8 | 28 | 1985 | 240 | 3 | 0 | 0 | 25 | 50 | 75 | 100 | 125 | 150 | 175 |  |  | 250 |  |  | 325 |  |  |  |  | 450 |  | 2919 | 0 | 0 | 0 | 0 | 0
8 | 29 | 1985 | 241 | 4 | 0 | 0 | 25 | 50 | 75 | 100 | 125 | 150 | 175 |  |  | 250 |  |  | 325 |  |  |  |  | 450 |  | 2920 | 0 | 0 | 0 | 0 | 0
8 | 30 | 1985 | 242 | 5 | 0.15 | 0.13537 | 25 | 50 | 75 | 100 | 125 | 150 | 175 |  |  | 250 |  |  | 325 |  |  |  |  | 450 |  | 2921 | 0 | 0 | 0 | 0 | 0
8 | 31 | 1985 | 243 | 6 | 0.01 | 0.009025 | 25 | 50 | 75 | 100 | 125 | 150 | 175 |  |  | 250 |  |  | 325 |  |  |  |  | 450 |  | 2922 | 0 | 0 | 0 | 0 | 0
9 | 1 | 1985 | 244 | 7 | 0 | 0 | 25 | 50 | 75 | 100 | 125 | 150 | 175 |  |  | 250 |  |  | 325 |  |  |  |  | 450 |  | 2923 | 0 | 0 | 0 | 0 | 0
9 | 2 | 1985 | 245 | 1 | 0 | 0 | 25 | 50 | 75 | 100 | 125 | 150 | 175 |  |  | 250 |  |  | 325 |  |  |  |  | 450 |  | 2924 | 0 | 0 | 0 | 0 | 0
9 | 3 | 1985 | 246 | 2 | 0 | 0 | 25 | 50 | 75 | 100 | 125 | 150 | 175 |  |  | 250 |  |  | 325 |  |  |  |  | 450 |  | 2925 | 0 | 0 | 0 | 0 | 0
9 | 4 | 1985 | 247 | 3 | 0 | 0 | 25 | 50 | 75 | 100 | 125 | 150 | 175 |  |  | 250 |  |  | 325 |  |  |  |  | 450 |  | 2926 | 0 | 0 | 0 | 0 | 0
9 | 5 | 1985 | 248 | 4 | 0 | 0 | 25 | 50 | 75 | 100 | 125 | 150 | 175 |  |  | 250 |  |  | 325 |  |  |  |  | 450 |  | 2927 | 0 | 0 | 0 | 0 | 0
9 | 6 | 1985 | 249 | 5 | 0 | 0 | 25 | 50 | 75 | 100 | 125 | 150 | 175 |  |  | 250 |  |  | 325 |  |  |  |  | 450 |  | 2928 | 0 | 0 | 0 | 0 | 0
9 | 7 | 1985 | 250 | 6 | 0 | 0 | 25 | 50 | 75 | 100 | 125 | 150 | 175 |  |  | 250 |  |  | 325 |  |  |  |  | 450 |  | 2929 | 0 | 0 | 0 | 0 | 0
9 | 8 | 1985 | 251 | 7 | 0.16 | 0.1444 | 25 | 50 | 75 | 100 | 125 | 150 | 175 |  |  | 250 |  |  | 325 |  |  |  |  | 450 |  | 2930 | 0 | 0 | 0 | 0 | 0
9 | 9 | 1985 | 252 | 1 | 0.13 | 0.11732 | 25 | 50 | 75 | 100 | 125 | 150 | 175 |  |  | 250 |  |  | 325 |  |  |  |  | 450 |  | 2931 | 0 | 0 | 0 | 0 | 0
9 | 10 | 1985 | 253 | 2 | 2 | 1.767 | 25 | 50 | 75 | 100 | 125 | 150 | 175 |  |  | 250 |  |  | 325 |  |  |  |  | 450 |  | 2932 | 0 | 0 | 0 | 0 | 0
9 | 11 | 1985 | 254 | 3 | 0 | 0 | 25 | 50 | 75 | 100 | 125 | 150 | 175 |  |  | 250 |  |  | 325 |  |  |  |  | 450 |  | 2933 | 0 | 0 | 0 | 0 | 0
9 | 12 | 1985 | 255 | 4 | 0 | 0 | 25 | 50 | 75 | 100 | 125 | 150 | 175 |  |  | 250 |  |  | 325 |  |  |  |  | 450 |  | 2934 | 0 | 0 | 0 | 0 | 0
9 | 13 | 1985 | 256 | 5 | 0 | 0 | 25 | 50 | 75 | 100 | 125 | 150 | 175 |  |  | 250 |  |  | 325 |  |  |  |  | 450 |  | 2935 | 0 | 0 | 0 | 0 | 0
9 | 14 | 1985 | 257 | 6 | 0 | 0 | 25 | 50 | 75 | 100 | 125 | 150 | 175 |  |  | 250 |  |  | 325 |  |  |  |  | 450 |  | 2936 | 0 | 0 | 0 | 0 | 0
9 | 15 | 1985 | 258 | 7 | 0 | 0 | 25 | 50 | 75 | 100 | 125 | 150 | 175 |  |  | 250 |  |  | 325 |  |  |  |  | 450 |  | 2937 | 0 | 0 | 0 | 0 | 0
9 | 16 | 1985 | 259 | 1 | 0 | 0 | 25 | 50 | 75 | 100 | 125 | 150 | 175 |  |  | 250 |  |  | 325 |  |  |  |  | 450 |  | 2938 | 0 | 0 | 0 | 0 | 0
9 | 17 | 1985 | 260 | 2 | 0 | 0 | 25 | 50 | 75 | 100 | 125 | 150 | 175 |  |  | 250 |  |  | 325 |  |  |  |  | 450 |  | 2939 | 0 | 0 | 0 | 0 | 0
9 | 18 | 1985 | 261 | 3 | 0 | 0 | 25 | 50 | 75 | 100 | 125 | 150 | 175 |  |  | 250 |  |  | 325 |  |  |  |  | 450 |  | 2940 | 0 | 0 | 0 | 0 | 0
9 | 19 | 1985 | 262 | 4 | 0 | 0 | 25 | 50 | 75 | 100 | 125 | 150 | 175 |  |  | 250 |  |  | 325 |  |  |  |  | 450 |  | 2941 | 0 | 0 | 0 | 0 | 0
9 | 20 | 1985 | 263 | 5 | 0 | 0 | 25 | 50 | 75 | 100 | 125 | 150 | 175 |  |  | 250 |  |  | 325 |  |  |  |  | 450 |  | 2942 | 0 | 0 | 0 | 0 | 0
9 | 21 | 1985 | 264 | 6 | 0 | 0 | 25 | 50 | 75 | 100 | 125 | 150 | 175 |  |  | 250 |  |  | 325 |  |  |  |  | 450 |  | 2943 | 0 | 0 | 0 | 0 | 0
9 | 22 | 1985 | 265 | 7 | 0.39 | 0.35197 | 25 | 50 | 75 | 100 | 125 | 150 | 175 |  |  | 250 |  |  | 325 |  |  |  |  | 450 |  | 2944 | 0 | 0 | 0 | 0 | 0
9 | 23 | 1985 | 266 | 1 | 0.03 | 0.027075 | 25 | 50 | 75 | 100 | 125 | 150 | 175 |  |  | 250 |  |  | 325 |  |  |  |  | 450 |  | 2945 | 0 | 0 | 0 | 0 | 0
9 | 24 | 1985 | 267 | 2 | 0 | 0 | 25 | 50 | 75 | 100 | 125 | 150 | 175 |  |  | 250 |  |  | 325 |  |  |  |  | 450 |  | 2946 | 0 | 0 | 0 | 0 | 0
9 | 25 | 1985 | 268 | 3 | 0 | 0 | 25 | 50 | 75 | 100 | 125 | 150 | 175 |  |  | 250 |  |  | 325 |  |  |  |  | 450 |  | 2947 | 0 | 0 | 0 | 0 | 0
9 | 26 | 1985 | 269 | 4 | 0.79 | 0.71297 | 25 | 50 | 75 | 100 | 125 | 150 | 175 |  |  | 250 |  |  | 325 |  |  |  |  | 450 |  | 2948 | 0 | 0 | 0 | 0 | 0
9 | 27 | 1985 | 270 | 5 | 3.17 | 2.7126 | 25 | 50 | 75 | 100 | 125 | 150 | 175 |  |  | 250 |  |  | 325 |  |  |  |  | 450 |  | 2949 | 0 | 0 | 0 | 0 | 0
9 | 28 | 1985 | 271 | 6 | 0 | 0 | 25 | 50 | 75 | 100 | 125 | 150 | 175 |  |  | 250 |  |  | 325 |  |  |  |  | 450 |  | 2950 | 0 | 0 | 0 | 0 | 0
9 | 29 | 1985 | 272 | 7 | 0 | 0 | 25 | 50 | 75 | 100 | 125 | 150 | 175 |  |  | 250 |  |  | 325 |  |  |  |  | 450 |  | 2951 | 0 | 0 | 0 | 0 | 0
9 | 30 | 1985 | 273 | 1 | 0 | 0 | 25 | 50 | 75 | 100 | 125 | 150 | 175 |  |  | 250 |  |  | 325 |  |  |  |  | 450 |  | 2952 | 0 | 0 | 0 | 0 | 0
10 | 1 | 1985 | 274 | 2 | 0 | 0 | 25 | 50 | 75 | 100 | 125 | 150 | 175 |  |  | 250 |  |  | 325 |  |  |  |  | 450 |  | 2953 | 0 | 0 | 0 | 0 | 0
10 | 2 | 1985 | 275 | 3 | 0.2 | 0.1805 | 25 | 50 | 75 | 100 | 125 | 150 | 175 |  |  | 250 |  |  | 325 |  |  |  |  | 450 |  | 2954 | 0 | 0 | 0 | 0 | 0
10 | 3 | 1985 | 276 | 4 | 1.22 | 1.1005 | 25 | 50 | 75 | 100 | 125 | 150 | 175 |  |  | 250 |  |  | 325 |  |  |  |  | 450 |  | 2955 | 0 | 0 | 0 | 0 | 0
10 | 4 | 1985 | 277 | 5 | 0 | 0 | 25 | 50 | 75 | 100 | 125 | 150 | 175 |  |  | 250 |  |  | 325 |  |  |  |  | 450 |  | 2956 | 0 | 0 | 0 | 0 | 0
10 | 5 | 1985 | 278 | 6 | 0 | 0 | 25 | 50 | 75 | 100 | 125 | 150 | 175 |  |  | 250 |  |  | 325 |  |  |  |  | 450 |  | 2957 | 0 | 0 | 0 | 0 | 0
10 | 6 | 1985 | 279 | 7 | 0 | 0 | 25 | 50 | 75 | 100 | 125 | 150 | 175 |  |  | 250 |  |  | 325 |  |  |  |  | 450 |  | 2958 | 0 | 0 | 0 | 0 | 0
10 | 7 | 1985 | 280 | 1 | 0 | 0 | 25 | 50 | 75 | 100 | 125 | 150 | 175 |  |  | 250 |  |  | 325 |  |  |  |  | 450 |  | 2959 | 0 | 0 | 0 | 0 | 0
10 | 8 | 1985 | 281 | 2 | 0 | 0 | 25 | 50 | 75 | 100 | 125 | 150 | 175 |  |  | 250 |  |  | 325 |  |  |  |  | 450 |  | 2960 | 0 | 0 | 0 | 0 | 0
10 | 9 | 1985 | 282 | 3 | 0 | 0 | 25 | 50 | 75 | 100 | 125 | 150 | 175 |  |  | 250 |  |  | 325 |  |  |  |  | 450 |  | 2961 | 0 | 0 | 0 | 0 | 0
10 | 10 | 1985 | 283 | 4 | 0 | 0 | 25 | 50 | 75 | 100 | 125 | 150 | 175 |  |  | 250 |  |  | 325 |  |  |  |  | 450 |  | 2962 | 0 | 0 | 0 | 0 | 0
10 | 11 | 1985 | 284 | 5 | 0 | 0 | 25 | 50 | 75 | 100 | 125 | 150 | 175 |  |  | 250 |  |  | 325 |  |  |  |  | 450 |  | 2963 | 0 | 0 | 0 | 0 | 0
10 | 12 | 1985 | 285 | 6 | 0 | 0 | 25 | 50 | 75 | 100 | 125 | 150 | 175 |  |  | 250 |  |  | 325 |  |  |  |  | 450 |  | 2964 | 0 | 0 | 0 | 0 | 0
10 | 13 | 1985 | 286 | 7 | 0 | 0 | 25 | 50 | 75 | 100 | 125 | 150 | 175 |  |  | 250 |  |  | 325 |  |  |  |  | 450 |  | 2965 | 0 | 0 | 0 | 0 | 0
10 | 14 | 1985 | 287 | 1 | 0.16 | 0.1444 | 25 | 50 | 75 | 100 | 125 | 150 | 175 |  |  | 250 |  |  | 325 |  |  |  |  | 450 |  | 2966 | 0 | 0 | 0 | 0 | 0
10 | 15 | 1985 | 288 | 2 | 0.08 | 0.0722 | 25 | 50 | 75 | 100 | 125 | 150 | 175 |  |  | 250 |  |  | 325 |  |  |  |  | 450 |  | 2967 | 0 | 0 | 0 | 0 | 0
10 | 16 | 1985 | 289 | 3 | 0 | 0 | 25 | 50 | 75 | 100 | 125 | 150 | 175 |  |  | 250 |  |  | 325 |  |  |  |  | 450 |  | 2968 | 0 | 0 | 0 | 0 | 0
10 | 17 | 1985 | 290 | 4 | 0 | 0 | 25 | 50 | 75 | 100 | 125 | 150 | 175 |  |  | 250 |  |  | 325 |  |  |  |  | 450 |  | 2969 | 0 | 0 | 0 | 0 | 0
10 | 18 | 1985 | 291 | 5 | 0 | 0 | 25 | 50 | 75 | 100 | 125 | 150 | 175 |  |  | 250 |  |  | 325 |  |  |  |  | 450 |  | 2970 | 0 | 0 | 0 | 0 | 0
10 | 19 | 1985 | 292 | 6 | 0 | 0 | 25 | 50 | 75 | 100 | 125 | 150 | 175 |  |  | 250 |  |  | 325 |  |  |  |  | 450 |  | 2971 | 0 | 0 | 0 | 0 | 0
10 | 20 | 1985 | 293 | 7 | 0.27 | 0.24368 | 25 | 50 | 75 | 100 | 125 | 150 | 175 |  |  | 250 |  |  | 325 |  |  |  |  | 450 |  | 2972 | 0 | 0 | 0 | 0 | 0
10 | 21 | 1985 | 294 | 1 | 1.12 | 1.0108 | 25 | 50 | 75 | 100 | 125 | 150 | 175 |  |  | 250 |  |  | 325 |  |  |  |  | 450 |  | 2973 | 0 | 0 | 0 | 0 | 0
10 | 22 | 1985 | 295 | 2 | 0.78 | 0.70395 | 25 | 50 | 75 | 100 | 125 | 150 | 175 |  |  | 250 |  |  | 325 |  |  |  |  | 450 |  | 2974 | 0 | 0 | 0 | 0 | 0
10 | 23 | 1985 | 296 | 3 | 0.01 | 0.009025 | 25 | 50 | 75 | 100 | 125 | 150 | 175 |  |  | 250 |  |  | 325 |  |  |  |  | 450 |  | 2975 | 0 | 0 | 0 | 0 | 0
10 | 24 | 1985 | 297 | 4 | 0.01 | 0.009025 | 25 | 50 | 75 | 100 | 125 | 150 | 175 |  |  | 250 |  |  | 325 |  |  |  |  | 450 |  | 2976 | 0 | 0 | 0 | 0 | 0
10 | 25 | 1985 | 298 | 5 | 0 | 0 | 25 | 50 | 75 | 100 | 125 | 150 | 175 |  |  | 250 |  |  | 325 |  |  |  |  | 450 |  | 2977 | 0 | 0 | 0 | 0 | 0
10 | 26 | 1985 | 299 | 6 | 0 | 0 | 25 | 50 | 75 | 100 | 125 | 150 | 175 |  |  | 250 |  |  | 325 |  |  |  |  | 450 |  | 2978 | 0 | 0 | 0 | 0 | 0
10 | 27 | 1985 | 300 | 7 | 0 | 0 | 25 | 50 | 75 | 100 | 125 | 150 | 175 |  |  | 250 |  |  | 325 |  |  |  |  | 450 |  | 2979 | 0 | 0 | 0 | 0 | 0
10 | 28 | 1985 | 301 | 1 | 0 | 0 | 25 | 50 | 75 | 100 | 125 | 150 | 175 |  |  | 250 |  |  | 325 |  |  |  |  | 450 |  | 2980 | 0 | 0 | 0 | 0 | 0
10 | 29 | 1985 | 302 | 2 | 0 | 0 | 25 | 50 | 75 | 100 | 125 | 150 | 175 |  |  | 250 |  |  | 325 |  |  |  |  | 450 |  | 2981 | 0 | 0 | 0 | 0 | 0
10 | 30 | 1985 | 303 | 3 | 0 | 0 | 25 | 50 | 75 | 100 | 125 | 150 | 175 |  |  | 250 |  |  | 325 |  |  |  |  | 450 |  | 2982 | 0 | 0 | 0 | 0 | 0
10 | 31 | 1985 | 304 | 4 | 0 | 0 | 25 | 50 | 75 | 100 | 125 | 150 | 175 |  |  | 250 |  |  | 325 |  |  |  |  | 450 |  | 2983 | 0 | 0 | 0 | 0 | 0
11 | 1 | 1985 | 305 | 5 | 0.06 | 0.05415 | 25 | 50 | 75 | 100 | 125 | 150 | 175 |  |  | 250 |  |  | 325 |  |  |  |  | 450 |  | 2984 | 0 | 0 | 0 | 0 | 0
11 | 2 | 1985 | 306 | 6 | 0.03 | 0.027075 | 25 | 50 | 75 | 100 | 125 | 150 | 175 |  |  | 250 |  |  | 325 |  |  |  |  | 450 |  | 2985 | 0 | 0 | 0 | 0 | 0
11 | 3 | 1985 | 307 | 7 | 0.03 | 0.027075 | 25 | 50 | 75 | 100 | 125 | 150 | 175 |  |  | 250 |  |  | 325 |  |  |  |  | 450 |  | 2986 | 0 | 0 | 0 | 0 | 0
11 | 4 | 1985 | 308 | 1 | 0.97 | 0.87542 | 25 | 50 | 75 | 100 | 125 | 150 | 175 |  |  | 250 |  |  | 325 |  |  |  |  | 450 |  | 2987 | 0 | 0 | 0 | 0 | 0
11 | 5 | 1985 | 309 | 2 | 0.01 | 0.009025 | 25 | 50 | 75 | 100 | 125 | 150 | 175 |  |  | 250 |  |  | 325 |  |  |  |  | 450 |  | 2988 | 0 | 0 | 0 | 0 | 0
11 | 6 | 1985 | 310 | 3 | 0.01 | 0.009025 | 25 | 50 | 75 | 100 | 125 | 150 | 175 |  |  | 250 |  |  | 325 |  |  |  |  | 450 |  | 2989 | 0 | 0 | 0 | 0 | 0
11 | 7 | 1985 | 311 | 4 | 0 | 0 | 25 | 50 | 75 | 100 | 125 | 150 | 175 |  |  | 250 |  |  | 325 |  |  |  |  | 450 |  | 2990 | 0 | 0 | 0 | 0 | 0
11 | 8 | 1985 | 312 | 5 | 0 | 0 | 25 | 50 | 75 | 100 | 125 | 150 | 175 |  |  | 250 |  |  | 325 |  |  |  |  | 450 |  | 2991 | 0 | 0 | 0 | 0 | 0
11 | 9 | 1985 | 313 | 6 | 0 | 0 | 25 | 50 | 75 | 100 | 125 | 150 | 175 |  |  | 250 |  |  | 325 |  |  |  |  | 450 |  | 2992 | 0 | 0 | 0 | 0 | 0
11 | 10 | 1985 | 314 | 7 | 0 | 0 | 25 | 50 | 75 | 100 | 125 | 150 | 175 |  |  | 250 |  |  | 325 |  |  |  |  | 450 |  | 2993 | 0 | 0 | 0 | 0 | 0
11 | 11 | 1985 | 315 | 1 | 0 | 0 | 25 | 50 | 75 | 100 | 125 | 150 | 175 |  |  | 250 |  |  | 325 |  |  |  |  | 450 |  | 2994 | 0 | 0 | 0 | 0 | 0
11 | 12 | 1985 | 316 | 2 | 0 | 0 | 25 | 50 | 75 | 100 | 125 | 150 | 175 |  |  | 250 |  |  | 325 |  |  |  |  | 450 |  | 2995 | 0 | 0 | 0 | 0 | 0
11 | 13 | 1985 | 317 | 3 | 0 | 0 | 25 | 50 | 75 | 100 | 125 | 150 | 175 |  |  | 250 |  |  | 325 |  |  |  |  | 450 |  | 2996 | 0 | 0 | 0 | 0 | 0
11 | 14 | 1985 | 318 | 4 | 0 | 0 | 25 | 50 | 75 | 100 | 125 | 150 | 175 |  |  | 250 |  |  | 325 |  |  |  |  | 450 |  | 2997 | 0 | 0 | 0 | 0 | 0
11 | 15 | 1985 | 319 | 5 | 0 | 0 | 25 | 50 | 75 | 100 | 125 | 150 | 175 |  |  | 250 |  |  | 325 |  |  |  |  | 450 |  | 2998 | 0 | 0 | 0 | 0 | 0
11 | 16 | 1985 | 320 | 6 | 0.35 | 0.31587 | 25 | 50 | 75 | 100 | 125 | 150 | 175 |  |  | 250 |  |  | 325 |  |  |  |  | 450 |  | 2999 | 0 | 0 | 0 | 0 | 0
11 | 17 | 1985 | 321 | 7 | 0 | 0 | 25 | 50 | 75 | 100 | 125 | 150 | 175 |  |  | 250 |  |  | 325 |  |  |  |  | 450 |  | 3000 | 0 | 0 | 0 | 0 | 0
11 | 18 | 1985 | 322 | 1 | 0 | 0 | 25 | 50 | 75 | 100 | 125 | 150 | 175 |  |  | 250 |  |  | 325 |  |  |  |  | 450 |  | 3001 | 0 | 0 | 0 | 0 | 0
11 | 19 | 1985 | 323 | 2 | 0 | 0 | 25 | 50 | 75 | 100 | 125 | 150 | 175 |  |  | 250 |  |  | 325 |  |  |  |  | 450 |  | 3002 | 0 | 0 | 0 | 0 | 0
11 | 20 | 1985 | 324 | 3 | 0 | 0 | 25 | 50 | 75 | 100 | 125 | 150 | 175 |  |  | 250 |  |  | 325 |  |  |  |  | 450 |  | 3003 | 0 | 0 | 0 | 0 | 0
11 | 21 | 1985 | 325 | 4 | 0 | 0 | 25 | 50 | 75 | 100 | 125 | 150 | 175 |  |  | 250 |  |  | 325 |  |  |  |  | 450 |  | 3004 | 0 | 0 | 0 | 0 | 0
11 | 22 | 1985 | 326 | 5 | 1.23 | 1.1092 | 25 | 50 | 75 | 100 | 125 | 150 | 175 |  |  | 250 |  |  | 325 |  |  |  |  | 450 |  | 3005 | 0 | 0 | 0 | 0 | 0
11 | 23 | 1985 | 327 | 6 | 0 | 0 | 25 | 50 | 75 | 100 | 125 | 150 | 175 |  |  | 250 |  |  | 325 |  |  |  |  | 450 |  | 3006 | 0 | 0 | 0 | 0 | 0
11 | 24 | 1985 | 328 | 7 | 0 | 0 | 25 | 50 | 75 | 100 | 125 | 150 | 175 |  |  | 250 |  |  | 325 |  |  |  |  | 450 |  | 3007 | 0 | 0 | 0 | 0 | 0
11 | 25 | 1985 | 329 | 1 | 0 | 0 | 25 | 50 | 75 | 100 | 125 | 150 | 175 |  |  | 250 |  |  | 325 |  |  |  |  | 450 |  | 3008 | 0 | 0 | 0 | 0 | 0
11 | 26 | 1985 | 330 | 2 | 0.01 | 0.009025 | 25 | 50 | 75 | 100 | 125 | 150 | 175 |  |  | 250 |  |  | 325 |  |  |  |  | 450 |  | 3009 | 0 | 0 | 0 | 0 | 0
11 | 27 | 1985 | 331 | 3 | 0.06 | 0.05415 | 25 | 50 | 75 | 100 | 125 | 150 | 175 |  |  | 250 |  |  | 325 |  |  |  |  | 450 |  | 3010 | 0 | 0 | 0 | 0 | 0
11 | 28 | 1985 | 332 | 4 | 0.67 | 0.60467 | 25 | 50 | 75 | 100 | 125 | 150 | 175 |  |  | 250 |  |  | 325 |  |  |  |  | 450 |  | 3011 | 0 | 0 | 0 | 0 | 0
11 | 29 | 1985 | 333 | 5 | 0.02 | 0.01805 | 25 | 50 | 75 | 100 | 125 | 150 | 175 |  |  | 250 |  |  | 325 |  |  |  |  | 450 |  | 3012 | 0 | 0 | 0 | 0 | 0
11 | 30 | 1985 | 334 | 6 | 1.02 | 0.92055 | 25 | 50 | 75 | 100 | 125 | 150 | 175 |  |  | 250 |  |  | 325 |  |  |  |  | 450 |  | 3013 | 0 | 0 | 0 | 0 | 0
12 | 1 | 1985 | 335 | 7 | 0.03 | 0.027075 | 25 | 50 | 75 | 100 | 125 | 150 | 175 |  |  | 250 |  |  | 325 |  |  |  |  | 450 |  | 3014 | 0 | 0 | 0 | 0 | 0
12 | 2 | 1985 | 336 | 1 | 0 | 0 | 25 | 50 | 75 | 100 | 125 | 150 | 175 |  |  | 250 |  |  | 325 |  |  |  |  | 450 |  | 3015 | 0 | 0 | 0 | 0 | 0
12 | 3 | 1985 | 337 | 2 | 0 | 0 | 25 | 50 | 75 | 100 | 125 | 150 | 175 |  |  | 250 |  |  | 325 |  |  |  |  | 450 |  | 3016 | 0 | 0 | 0 | 0 | 0
12 | 4 | 1985 | 338 | 3 | 0 | 0 | 25 | 50 | 75 | 100 | 125 | 150 | 175 |  |  | 250 |  |  | 325 |  |  |  |  | 450 |  | 3017 | 0 | 0 | 0 | 0 | 0
12 | 5 | 1985 | 339 | 4 | 0 | 0 | 25 | 50 | 75 | 100 | 125 | 150 | 175 |  |  | 250 |  |  | 325 |  |  |  |  | 450 |  | 3018 | 0 | 0 | 0 | 0 | 0
12 | 6 | 1985 | 340 | 5 | 0 | 0 | 25 | 50 | 75 | 100 | 125 | 150 | 175 |  |  | 250 |  |  | 325 |  |  |  |  | 450 |  | 3019 | 0 | 0 | 0 | 0 | 0
12 | 7 | 1985 | 341 | 6 | 0 | 0 | 25 | 50 | 75 | 100 | 125 | 150 | 175 |  |  | 250 |  |  | 325 |  |  |  |  | 450 |  | 3020 | 0 | 0 | 0 | 0 | 0
12 | 8 | 1985 | 342 | 7 | 0 | 0 | 25 | 50 | 75 | 100 | 125 | 150 | 175 |  |  | 250 |  |  | 325 |  |  |  |  | 450 |  | 3021 | 0 | 0 | 0 | 0 | 0
12 | 9 | 1985 | 343 | 1 | 0 | 0 | 25 | 50 | 75 | 100 | 125 | 150 | 175 |  |  | 250 |  |  | 325 |  |  |  |  | 450 |  | 3022 | 0 | 0 | 0 | 0 | 0
12 | 10 | 1985 | 344 | 2 | 0 | 0 | 25 | 50 | 75 | 100 | 125 | 150 | 175 |  |  | 250 |  |  | 325 |  |  |  |  | 450 |  | 3023 | 0 | 0 | 0 | 0 | 0
12 | 11 | 1985 | 345 | 3 | 0.03 | 0.027075 | 25 | 50 | 75 | 100 | 125 | 150 | 175 |  |  | 250 |  |  | 325 |  |  |  |  | 450 |  | 3024 | 0 | 0 | 0 | 0 | 0
12 | 12 | 1985 | 346 | 4 | 0 | 0 | 25 | 50 | 75 | 100 | 125 | 150 | 175 |  |  | 250 |  |  | 325 |  |  |  |  | 450 |  | 3025 | 0 | 0 | 0 | 0 | 0
12 | 13 | 1985 | 347 | 5 | 0.44 | 0.3971 | 25 | 50 | 75 | 100 | 125 | 150 | 175 |  |  | 250 |  |  | 325 |  |  |  |  | 450 |  | 3026 | 0 | 0 | 0 | 0 | 0
12 | 14 | 1985 | 348 | 6 | 0 | 0 | 25 | 50 | 75 | 100 | 125 | 150 | 175 |  |  | 250 |  |  | 325 |  |  |  |  | 450 |  | 3027 | 0 | 0 | 0 | 0 | 0
12 | 15 | 1985 | 349 | 7 | 0 | 0 | 25 | 50 | 75 | 100 | 125 | 150 | 175 |  |  | 250 |  |  | 325 |  |  |  |  | 450 |  | 3028 | 0 | 0 | 0 | 0 | 0
12 | 16 | 1985 | 350 | 1 | 0 | 0 | 25 | 50 | 75 | 100 | 125 | 150 | 175 |  |  | 250 |  |  | 325 |  |  |  |  | 450 |  | 3029 | 0 | 0 | 0 | 0 | 0
12 | 17 | 1985 | 351 | 2 | 0 | 0 | 25 | 50 | 75 | 100 | 125 | 150 | 175 |  |  | 250 |  |  | 325 |  |  |  |  | 450 |  | 3030 | 0 | 0 | 0 | 0 | 0
12 | 18 | 1985 | 352 | 3 | 0 | 0 | 25 | 50 | 75 | 100 | 125 | 150 | 175 |  |  | 250 |  |  | 325 |  |  |  |  | 450 |  | 3031 | 0 | 0 | 0 | 0 | 0
12 | 19 | 1985 | 353 | 4 | 0 | 0 | 25 | 50 | 75 | 100 | 125 | 150 | 175 |  |  | 250 |  |  | 325 |  |  |  |  | 450 |  | 3032 | 0 | 0 | 0 | 0 | 0
12 | 20 | 1985 | 354 | 5 | 0.06 | 0.05415 | 25 | 50 | 75 | 100 | 125 | 150 | 175 |  |  | 250 |  |  | 325 |  |  |  |  | 450 |  | 3033 | 0 | 0 | 0 | 0 | 0
12 | 21 | 1985 | 355 | 6 | 0 | 0 | 25 | 50 | 75 | 100 | 125 | 150 | 175 |  |  | 250 |  |  | 325 |  |  |  |  | 450 |  | 3034 | 0 | 0 | 0 | 0 | 0
12 | 22 | 1985 | 356 | 7 | 0 | 0 | 25 | 50 | 75 | 100 | 125 | 150 | 175 |  |  | 250 |  |  | 325 |  |  |  |  | 450 |  | 3035 | 0 | 0 | 0 | 0 | 0
12 | 23 | 1985 | 357 | 1 | 0 | 0 | 25 | 50 | 75 | 100 | 125 | 150 | 175 |  |  | 250 |  |  | 325 |  |  |  |  | 450 |  | 3036 | 0 | 0 | 0 | 0 | 0
12 | 24 | 1985 | 358 | 2 | 0.08 | 0.0722 | 25 | 50 | 75 | 100 | 125 | 150 | 175 |  |  | 250 |  |  | 325 |  |  |  |  | 450 |  | 3037 | 0 | 0 | 0 | 0 | 0
12 | 25 | 1985 | 359 | 3 | 0.02 | 0.01805 | 25 | 50 | 75 | 100 | 125 | 150 | 175 |  |  | 250 |  |  | 325 |  |  |  |  | 450 |  | 3038 | 0 | 0 | 0 | 0 | 0
12 | 26 | 1985 | 360 | 4 | 0 | 0 | 25 | 50 | 75 | 100 | 125 | 150 | 175 |  |  | 250 |  |  | 325 |  |  |  |  | 450 |  | 3039 | 0 | 0 | 0 | 0 | 0
12 | 27 | 1985 | 361 | 5 | 0 | 0 | 25 | 50 | 75 | 100 | 125 | 150 | 175 |  |  | 250 |  |  | 325 |  |  |  |  | 450 |  | 3040 | 0 | 0 | 0 | 0 | 0
12 | 28 | 1985 | 362 | 6 | 0 | 0 | 25 | 50 | 75 | 100 | 125 | 150 | 175 |  |  | 250 |  |  | 325 |  |  |  |  | 450 |  | 3041 | 0 | 0 | 0 | 0 | 0
12 | 29 | 1985 | 363 | 7 | 0 | 0 | 25 | 50 | 75 | 100 | 125 | 150 | 175 |  |  | 250 |  |  | 325 |  |  |  |  | 450 |  | 3042 | 0 | 0 | 0 | 0 | 0
12 | 30 | 1985 | 364 | 1 | 0 | 0 | 25 | 50 | 75 | 100 | 125 | 150 | 175 |  |  | 250 |  |  | 325 |  |  |  |  | 450 |  | 3043 | 0 | 0 | 0 | 0 | 0
12 | 31 | 1985 | 365 | 2 | 0.02 | 0.01805 | 25 | 50 | 75 | 100 | 125 | 150 | 175 |  |  | 250 |  |  | 325 |  |  |  |  | 450 |  | 3044 | 0 | 0 | 0 | 0 | 0
1 | 1 | 1986 | 1 | 3 | 0 | 0 | 25 | 50 | 75 | 100 | 125 | 150 | 175 |  |  | 250 |  |  | 325 |  |  |  |  | 450 |  | 3045 | 0 | 0 | 0 | 0 | 0
1 | 2 | 1986 | 2 | 4 | 0 | 0 | 25 | 50 | 75 | 100 | 125 | 150 | 175 |  |  | 250 |  |  | 325 |  |  |  |  | 450 |  | 3046 | 0 | 0 | 0 | 0 | 0
1 | 3 | 1986 | 3 | 5 | 0.02 | 0.01805 | 25 | 50 | 75 | 100 | 125 | 150 | 175 |  |  | 250 |  |  | 325 |  |  |  |  | 450 |  | 3047 | 0 | 0 | 0 | 0 | 0
1 | 4 | 1986 | 4 | 6 | 0 | 0 | 25 | 50 | 75 | 100 | 125 | 150 | 175 |  |  | 250 |  |  | 325 |  |  |  |  | 450 |  | 3048 | 0 | 0 | 0 | 0 | 0
1 | 5 | 1986 | 5 | 7 | 0 | 0 | 25 | 50 | 75 | 100 | 125 | 150 | 175 |  |  | 250 |  |  | 325 |  |  |  |  | 450 |  | 3049 | 0 | 0 | 0 | 0 | 0
1 | 6 | 1986 | 6 | 1 | 0 | 0 | 25 | 50 | 75 | 100 | 125 | 150 | 175 |  |  | 250 |  |  | 325 |  |  |  |  | 450 |  | 3050 | 0 | 0 | 0 | 0 | 0
1 | 7 | 1986 | 7 | 2 | 0 | 0 | 25 | 50 | 75 | 100 | 125 | 150 | 175 |  |  | 250 |  |  | 325 |  |  |  |  | 450 |  | 3051 | 0 | 0 | 0 | 0 | 0
1 | 8 | 1986 | 8 | 3 | 0 | 0 | 25 | 50 | 75 | 100 | 125 | 150 | 175 |  |  | 250 |  |  | 325 |  |  |  |  | 450 |  | 3052 | 0 | 0 | 0 | 0 | 0
1 | 9 | 1986 | 9 | 4 | 0 | 0 | 25 | 50 | 75 | 100 | 125 | 150 | 175 |  |  | 250 |  |  | 325 |  |  |  |  | 450 |  | 3053 | 0 | 0 | 0 | 0 | 0
1 | 10 | 1986 | 10 | 5 | 0 | 0 | 25 | 50 | 75 | 100 | 125 | 150 | 175 |  |  | 250 |  |  | 325 |  |  |  |  | 450 |  | 3054 | 0 | 0 | 0 | 0 | 0
1 | 11 | 1986 | 11 | 6 | 0 | 0 | 25 | 50 | 75 | 100 | 125 | 150 | 175 |  |  | 250 |  |  | 325 |  |  |  |  | 450 |  | 3055 | 0 | 0 | 0 | 0 | 0
1 | 12 | 1986 | 12 | 7 | 0 | 0 | 25 | 50 | 75 | 100 | 125 | 150 | 175 |  |  | 250 |  |  | 325 |  |  |  |  | 450 |  | 3056 | 0 | 0 | 0 | 0 | 0
1 | 13 | 1986 | 13 | 1 | 0 | 0 | 25 | 50 | 75 | 100 | 125 | 150 | 175 |  |  | 250 |  |  | 325 |  |  |  |  | 450 |  | 3057 | 0 | 0 | 0 | 0 | 0
1 | 14 | 1986 | 14 | 2 | 0.04 | 0.0361 | 25 | 50 | 75 | 100 | 125 | 150 | 175 |  |  | 250 |  |  | 325 |  |  |  |  | 450 |  | 3058 | 0 | 0 | 0 | 0 | 0
1 | 15 | 1986 | 15 | 3 | 0 | 0 | 25 | 50 | 75 | 100 | 125 | 150 | 175 |  |  | 250 |  |  | 325 |  |  |  |  | 450 |  | 3059 | 0 | 0 | 0 | 0 | 0
1 | 16 | 1986 | 16 | 4 | 0 | 0 | 25 | 50 | 75 | 100 | 125 | 150 | 175 |  |  | 250 |  |  | 325 |  |  |  |  | 450 |  | 3060 | 0 | 0 | 0 | 0 | 0
1 | 17 | 1986 | 17 | 5 | 0 | 0 | 25 | 50 | 75 | 100 | 125 | 150 | 175 |  |  | 250 |  |  | 325 |  |  |  |  | 450 |  | 3061 | 0 | 0 | 0 | 0 | 0
1 | 18 | 1986 | 18 | 6 | 0 | 0 | 25 | 50 | 75 | 100 | 125 | 150 | 175 |  |  | 250 |  |  | 325 |  |  |  |  | 450 |  | 3062 | 0 | 0 | 0 | 0 | 0
1 | 19 | 1986 | 19 | 7 | 0.7 | 0.63175 | 25 | 50 | 75 | 100 | 125 | 150 | 175 |  |  | 250 |  |  | 325 |  |  |  |  | 450 |  | 3063 | 0 | 0 | 0 | 0 | 0
1 | 20 | 1986 | 20 | 1 | 0.03 | 0.027075 | 25 | 50 | 75 | 100 | 125 | 150 | 175 |  |  | 250 |  |  | 325 |  |  |  |  | 450 |  | 3064 | 0 | 0 | 0 | 0 | 0
1 | 21 | 1986 | 21 | 2 | 0 | 0 | 25 | 50 | 75 | 100 | 125 | 150 | 175 |  |  | 250 |  |  | 325 |  |  |  |  | 450 |  | 3065 | 0 | 0 | 0 | 0 | 0
1 | 22 | 1986 | 22 | 3 | 0 | 0 | 25 | 50 | 75 | 100 | 125 | 150 | 175 |  |  | 250 |  |  | 325 |  |  |  |  | 450 |  | 3066 | 0 | 0 | 0 | 0 | 0
1 | 23 | 1986 | 23 | 4 | 0 | 0 | 25 | 50 | 75 | 100 | 125 | 150 | 175 |  |  | 250 |  |  | 325 |  |  |  |  | 450 |  | 3067 | 0 | 0 | 0 | 0 | 0
1 | 24 | 1986 | 24 | 5 | 0 | 0 | 25 | 50 | 75 | 100 | 125 | 150 | 175 |  |  | 250 |  |  | 325 |  |  |  |  | 450 |  | 3068 | 0 | 0 | 0 | 0 | 0
1 | 25 | 1986 | 25 | 6 | 0.78 | 0.70395 | 25 | 50 | 75 | 100 | 125 | 150 | 175 |  |  | 250 |  |  | 325 |  |  |  |  | 450 |  | 3069 | 0 | 0 | 0 | 0 | 0
1 | 26 | 1986 | 26 | 7 | 0.67 | 0.60467 | 25 | 50 | 75 | 100 | 125 | 150 | 175 |  |  | 250 |  |  | 325 |  |  |  |  | 450 |  | 3070 | 0 | 0 | 0 | 0 | 0
1 | 27 | 1986 | 27 | 1 | 0.04 | 0.0361 | 25 | 50 | 75 | 100 | 125 | 150 | 175 |  |  | 250 |  |  | 325 |  |  |  |  | 450 |  | 3071 | 0 | 0 | 0 | 0 | 0
1 | 28 | 1986 | 28 | 2 | 0 | 0 | 25 | 50 | 75 | 100 | 125 | 150 | 175 |  |  | 250 |  |  | 325 |  |  |  |  | 450 |  | 3072 | 0 | 0 | 0 | 0 | 0
1 | 29 | 1986 | 29 | 3 | 0.1 | 0.09025 | 25 | 50 | 75 | 100 | 125 | 150 | 175 |  |  | 250 |  |  | 325 |  |  |  |  | 450 |  | 3073 | 0 | 0 | 0 | 0 | 0
1 | 30 | 1986 | 30 | 4 | 0 | 0 | 25 | 50 | 75 | 100 | 125 | 150 | 175 |  |  | 250 |  |  | 325 |  |  |  |  | 450 |  | 3074 | 0 | 0 | 0 | 0 | 0
1 | 31 | 1986 | 31 | 5 | 0 | 0 | 25 | 50 | 75 | 100 | 125 | 150 | 175 |  |  | 250 |  |  | 325 |  |  |  |  | 450 |  | 3075 | 0 | 0 | 0 | 0 | 0
2 | 1 | 1986 | 32 | 6 | 0 | 0 | 25 | 50 | 75 | 100 | 125 | 150 | 175 |  |  | 250 |  |  | 325 |  |  |  |  | 450 |  | 3076 | 0 | 0 | 0 | 0 | 0
2 | 2 | 1986 | 33 | 7 | 0.01 | 0.009025 | 25 | 50 | 75 | 100 | 125 | 150 | 175 |  |  | 250 |  |  | 325 |  |  |  |  | 450 |  | 3077 | 0 | 0 | 0 | 0 | 0
2 | 3 | 1986 | 34 | 1 | 0.15 | 0.13537 | 25 | 50 | 75 | 100 | 125 | 150 | 175 |  |  | 250 |  |  | 325 |  |  |  |  | 450 |  | 3078 | 0 | 0 | 0 | 0 | 0
2 | 4 | 1986 | 35 | 2 | 0.57 | 0.51442 | 25 | 50 | 75 | 100 | 125 | 150 | 175 |  |  | 250 |  |  | 325 |  |  |  |  | 450 |  | 3079 | 0 | 0 | 0 | 0 | 0
2 | 5 | 1986 | 36 | 3 | 0.03 | 0.027075 | 25 | 50 | 75 | 100 | 125 | 150 | 175 |  |  | 250 |  |  | 325 |  |  |  |  | 450 |  | 3080 | 0 | 0 | 0 | 0 | 0
2 | 6 | 1986 | 37 | 4 | 0.14 | 0.12635 | 25 | 50 | 75 | 100 | 125 | 150 | 175 |  |  | 250 |  |  | 325 |  |  |  |  | 450 |  | 3081 | 0 | 0 | 0 | 0 | 0
2 | 7 | 1986 | 38 | 5 | 0.21 | 0.18952 | 25 | 50 | 75 | 100 | 125 | 150 | 175 |  |  | 250 |  |  | 325 |  |  |  |  | 450 |  | 3082 | 0 | 0 | 0 | 0 | 0
2 | 8 | 1986 | 39 | 6 | 0 | 0 | 25 | 50 | 75 | 100 | 125 | 150 | 175 |  |  | 250 |  |  | 325 |  |  |  |  | 450 |  | 3083 | 0 | 0 | 0 | 0 | 0
2 | 9 | 1986 | 40 | 7 | 0 | 0 | 25 | 50 | 75 | 100 | 125 | 150 | 175 |  |  | 250 |  |  | 325 |  |  |  |  | 450 |  | 3084 | 0 | 0 | 0 | 0 | 0
2 | 10 | 1986 | 41 | 1 | 0.09 | 0.081225 | 25 | 50 | 75 | 100 | 125 | 150 | 175 |  |  | 250 |  |  | 325 |  |  |  |  | 450 |  | 3085 | 0 | 0 | 0 | 0 | 0
2 | 11 | 1986 | 42 | 2 | 0.36 | 0.3249 | 25 | 50 | 75 | 100 | 125 | 150 | 175 |  |  | 250 |  |  | 325 |  |  |  |  | 450 |  | 3086 | 0 | 0 | 0 | 0 | 0
2 | 12 | 1986 | 43 | 3 | 0 | 0 | 25 | 50 | 75 | 100 | 125 | 150 | 175 |  |  | 250 |  |  | 325 |  |  |  |  | 450 |  | 3087 | 0 | 0 | 0 | 0 | 0
2 | 13 | 1986 | 44 | 4 | 0 | 0 | 25 | 50 | 75 | 100 | 125 | 150 | 175 |  |  | 250 |  |  | 325 |  |  |  |  | 450 |  | 3088 | 0 | 0 | 0 | 0 | 0
2 | 14 | 1986 | 45 | 5 | 0.15 | 0.13537 | 25 | 50 | 75 | 100 | 125 | 150 | 175 |  |  | 250 |  |  | 325 |  |  |  |  | 450 |  | 3089 | 0 | 0 | 0 | 0 | 0
2 | 15 | 1986 | 46 | 6 | 0 | 0 | 25 | 50 | 75 | 100 | 125 | 150 | 175 |  |  | 250 |  |  | 325 |  |  |  |  | 450 |  | 3090 | 0 | 0 | 0 | 0 | 0
2 | 16 | 1986 | 47 | 7 | 0 | 0 | 25 | 50 | 75 | 100 | 125 | 150 | 175 |  |  | 250 |  |  | 325 |  |  |  |  | 450 |  | 3091 | 0 | 0 | 0 | 0 | 0
2 | 17 | 1986 | 48 | 1 | 0.04 | 0.0361 | 25 | 50 | 75 | 100 | 125 | 150 | 175 |  |  | 250 |  |  | 325 |  |  |  |  | 450 |  | 3092 | 0 | 0 | 0 | 0 | 0
2 | 18 | 1986 | 49 | 2 | 0.51 | 0.46027 | 25 | 50 | 75 | 100 | 125 | 150 | 175 |  |  | 250 |  |  | 325 |  |  |  |  | 450 |  | 3093 | 0 | 0 | 0 | 0 | 0
2 | 19 | 1986 | 50 | 3 | 0.15 | 0.13537 | 25 | 50 | 75 | 100 | 125 | 150 | 175 |  |  | 250 |  |  | 325 |  |  |  |  | 450 |  | 3094 | 0 | 0 | 0 | 0 | 0
2 | 20 | 1986 | 51 | 4 | 0.02 | 0.01805 | 25 | 50 | 75 | 100 | 125 | 150 | 175 |  |  | 250 |  |  | 325 |  |  |  |  | 450 |  | 3095 | 0 | 0 | 0 | 0 | 0
2 | 21 | 1986 | 52 | 5 | 0.03 | 0.027075 | 25 | 50 | 75 | 100 | 125 | 150 | 175 |  |  | 250 |  |  | 325 |  |  |  |  | 450 |  | 3096 | 0 | 0 | 0 | 0 | 0
2 | 22 | 1986 | 53 | 6 | 0.43 | 0.38807 | 25 | 50 | 75 | 100 | 125 | 150 | 175 |  |  | 250 |  |  | 325 |  |  |  |  | 450 |  | 3097 | 0 | 0 | 0 | 0 | 0
2 | 23 | 1986 | 54 | 7 | 0 | 0 | 25 | 50 | 75 | 100 | 125 | 150 | 175 |  |  | 250 |  |  | 325 |  |  |  |  | 450 |  | 3098 | 0 | 0 | 0 | 0 | 0
2 | 24 | 1986 | 55 | 1 | 0.44 | 0.3971 | 25 | 50 | 75 | 100 | 125 | 150 | 175 |  |  | 250 |  |  | 325 |  |  |  |  | 450 |  | 3099 | 0 | 0 | 0 | 0 | 0
2 | 25 | 1986 | 56 | 2 | 0 | 0 | 25 | 50 | 75 | 100 | 125 | 150 | 175 |  |  | 250 |  |  | 325 |  |  |  |  | 450 |  | 3100 | 0 | 0 | 0 | 0 | 0
2 | 26 | 1986 | 57 | 3 | 0.08 | 0.0722 | 25 | 50 | 75 | 100 | 125 | 150 | 175 |  |  | 250 |  |  | 325 |  |  |  |  | 450 |  | 3101 | 0 | 0 | 0 | 0 | 0
2 | 27 | 1986 | 58 | 4 | 0.08 | 0.0722 | 25 | 50 | 75 | 100 | 125 | 150 | 175 |  |  | 250 |  |  | 325 |  |  |  |  | 450 |  | 3102 | 0 | 0 | 0 | 0 | 0
2 | 28 | 1986 | 59 | 5 | 0 | 0 | 25 | 50 | 75 | 100 | 125 | 150 | 175 |  |  | 250 |  |  | 325 |  |  |  |  | 450 |  | 3103 | 0 | 0 | 0 | 0 | 0
3 | 1 | 1986 | 60 | 6 | 0 | 0 | 25 | 50 | 75 | 100 | 125 | 150 | 175 |  |  | 250 |  |  | 325 |  |  |  |  | 450 |  | 3104 | 0 | 0 | 0 | 0 | 0
3 | 2 | 1986 | 61 | 7 | 0 | 0 | 25 | 50 | 75 | 100 | 125 | 150 | 175 |  |  | 250 |  |  | 325 |  |  |  |  | 450 |  | 3105 | 0 | 0 | 0 | 0 | 0
3 | 3 | 1986 | 62 | 1 | 0.01 | 0.009025 | 25 | 50 | 75 | 100 | 125 | 150 | 175 |  |  | 250 |  |  | 325 |  |  |  |  | 450 |  | 3106 | 0 | 0 | 0 | 0 | 0
3 | 4 | 1986 | 63 | 2 | 0 | 0 | 25 | 50 | 75 | 100 | 125 | 150 | 175 |  |  | 250 |  |  | 325 |  |  |  |  | 450 |  | 3107 | 0 | 0 | 0 | 0 | 0
3 | 5 | 1986 | 64 | 3 | 0 | 0 | 25 | 50 | 75 | 100 | 125 | 150 | 175 |  |  | 250 |  |  | 325 |  |  |  |  | 450 |  | 3108 | 0 | 0 | 0 | 0 | 0
3 | 6 | 1986 | 65 | 4 | 0 | 0 | 25 | 50 | 75 | 100 | 125 | 150 | 175 |  |  | 250 |  |  | 325 |  |  |  |  | 450 |  | 3109 | 0 | 0 | 0 | 0 | 0
3 | 7 | 1986 | 66 | 5 | 0 | 0 | 25 | 50 | 75 | 100 | 125 | 150 | 175 |  |  | 250 |  |  | 325 |  |  |  |  | 450 |  | 3110 | 0 | 0 | 0 | 0 | 0
3 | 8 | 1986 | 67 | 6 | 0 | 0 | 25 | 50 | 75 | 100 | 125 | 150 | 175 |  |  | 250 |  |  | 325 |  |  |  |  | 450 |  | 3111 | 0 | 0 | 0 | 0 | 0
3 | 9 | 1986 | 68 | 7 | 0 | 0 | 25 | 50 | 75 | 100 | 125 | 150 | 175 |  |  | 250 |  |  | 325 |  |  |  |  | 450 |  | 3112 | 0 | 0 | 0 | 0 | 0
3 | 10 | 1986 | 69 | 1 | 0 | 0 | 25 | 50 | 75 | 100 | 125 | 150 | 175 |  |  | 250 |  |  | 325 |  |  |  |  | 450 |  | 3113 | 0 | 0 | 0 | 0 | 0
3 | 11 | 1986 | 70 | 2 | 0 | 0 | 25 | 50 | 75 | 100 | 125 | 150 | 175 |  |  | 250 |  |  | 325 |  |  |  |  | 450 |  | 3114 | 0 | 0 | 0 | 0 | 0
3 | 12 | 1986 | 71 | 3 | 0 | 0 | 25 | 50 | 75 | 100 | 125 | 150 | 175 |  |  | 250 |  |  | 325 |  |  |  |  | 450 |  | 3115 | 0 | 0 | 0 | 0 | 0
3 | 13 | 1986 | 72 | 4 | 0.17 | 0.15343 | 25 | 50 | 75 | 100 | 125 | 150 | 175 |  |  | 250 |  |  | 325 |  |  |  |  | 450 |  | 3116 | 0 | 0 | 0 | 0 | 0
3 | 14 | 1986 | 73 | 5 | 0.41 | 0.37002 | 25 | 50 | 75 | 100 | 125 | 150 | 175 |  |  | 250 |  |  | 325 |  |  |  |  | 450 |  | 3117 | 0 | 0 | 0 | 0 | 0
3 | 15 | 1986 | 74 | 6 | 0.15 | 0.13537 | 25 | 50 | 75 | 100 | 125 | 150 | 175 |  |  | 250 |  |  | 325 |  |  |  |  | 450 |  | 3118 | 0 | 0 | 0 | 0 | 0
3 | 16 | 1986 | 75 | 7 | 0 | 0 | 25 | 50 | 75 | 100 | 125 | 150 | 175 |  |  | 250 |  |  | 325 |  |  |  |  | 450 |  | 3119 | 0 | 0 | 0 | 0 | 0
3 | 17 | 1986 | 76 | 1 | 0 | 0 | 25 | 50 | 75 | 100 | 125 | 150 | 175 |  |  | 250 |  |  | 325 |  |  |  |  | 450 |  | 3120 | 0 | 0 | 0 | 0 | 0
3 | 18 | 1986 | 77 | 2 | 0 | 0 | 25 | 50 | 75 | 100 | 125 | 150 | 175 |  |  | 250 |  |  | 325 |  |  |  |  | 450 |  | 3121 | 0 | 0 | 0 | 0 | 0
3 | 19 | 1986 | 78 | 3 | 0 | 0 | 25 | 50 | 75 | 100 | 125 | 150 | 175 |  |  | 250 |  |  | 325 |  |  |  |  | 450 |  | 3122 | 0 | 0 | 0 | 0 | 0
3 | 20 | 1986 | 79 | 4 | 0 | 0 | 25 | 50 | 75 | 100 | 125 | 150 | 175 |  |  | 250 |  |  | 325 |  |  |  |  | 450 |  | 3123 | 0 | 0 | 0 | 0 | 0
3 | 21 | 1986 | 80 | 5 | 0 | 0 | 25 | 50 | 75 | 100 | 125 | 150 | 175 |  |  | 250 |  |  | 325 |  |  |  |  | 450 |  | 3124 | 0 | 0 | 0 | 0 | 0
3 | 22 | 1986 | 81 | 6 | 0 | 0 | 25 | 50 | 75 | 100 | 125 | 150 | 175 |  |  | 250 |  |  | 325 |  |  |  |  | 450 |  | 3125 | 0 | 0 | 0 | 0 | 0
3 | 23 | 1986 | 82 | 7 | 0 | 0 | 25 | 50 | 75 | 100 | 125 | 150 | 175 |  |  | 250 |  |  | 325 |  |  |  |  | 450 |  | 3126 | 0 | 0 | 0 | 0 | 0
3 | 24 | 1986 | 83 | 1 | 0 | 0 | 25 | 50 | 75 | 100 | 125 | 150 | 175 |  |  | 250 |  |  | 325 |  |  |  |  | 450 |  | 3127 | 0 | 0 | 0 | 0 | 0
3 | 25 | 1986 | 84 | 2 | 0 | 0 | 25 | 50 | 75 | 100 | 125 | 150 | 175 |  |  | 250 |  |  | 325 |  |  |  |  | 450 |  | 3128 | 0 | 0 | 0 | 0 | 0
3 | 26 | 1986 | 85 | 3 | 0 | 0 | 25 | 50 | 75 | 100 | 125 | 150 | 175 |  |  | 250 |  |  | 325 |  |  |  |  | 450 |  | 3129 | 0 | 0 | 0 | 0 | 0
3 | 27 | 1986 | 86 | 4 | 0 | 0 | 25 | 50 | 75 | 100 | 125 | 150 | 175 |  |  | 250 |  |  | 325 |  |  |  |  | 450 |  | 3130 | 0 | 0 | 0 | 0 | 0
3 | 28 | 1986 | 87 | 5 | 0 | 0 | 25 | 50 | 75 | 100 | 125 | 150 | 175 |  |  | 250 |  |  | 325 |  |  |  |  | 450 |  | 3131 | 0 | 0 | 0 | 0 | 0
3 | 29 | 1986 | 88 | 6 | 0 | 0 | 25 | 50 | 75 | 100 | 125 | 150 | 175 |  |  | 250 |  |  | 325 |  |  |  |  | 450 |  | 3132 | 0 | 0 | 0 | 0 | 0
3 | 30 | 1986 | 89 | 7 | 0 | 0 | 25 | 50 | 75 | 100 | 125 | 150 | 175 |  |  | 250 |  |  | 325 |  |  |  |  | 450 |  | 3133 | 0 | 0 | 0 | 0 | 0
3 | 31 | 1986 | 90 | 1 | 0 | 0 | 25 | 50 | 75 | 100 | 125 | 150 | 175 |  |  | 250 |  |  | 325 |  |  |  |  | 450 |  | 3134 | 0 | 0 | 0 | 0 | 0
4 | 1 | 1986 | 91 | 2 | 0 | 0 | 25 | 50 | 75 | 100 | 125 | 150 | 175 |  |  | 250 |  |  | 325 |  |  |  |  | 450 |  | 3135 | 0 | 0 | 0 | 0 | 0
4 | 2 | 1986 | 92 | 3 | 0 | 0 | 25 | 50 | 75 | 100 | 125 | 150 | 175 |  |  | 250 |  |  | 325 |  |  |  |  | 450 |  | 3136 | 0 | 0 | 0 | 0 | 0
4 | 3 | 1986 | 93 | 4 | 0 | 0 | 25 | 50 | 75 | 100 | 125 | 150 | 175 |  |  | 250 |  |  | 325 |  |  |  |  | 450 |  | 3137 | 0 | 0 | 0 | 0 | 0
4 | 4 | 1986 | 94 | 5 | 0 | 0 | 25 | 50 | 75 | 100 | 125 | 150 | 175 |  |  | 250 |  |  | 325 |  |  |  |  | 450 |  | 3138 | 0 | 0 | 0 | 0 | 0
4 | 5 | 1986 | 95 | 6 | 0.13 | 0.11732 | 25 | 50 | 75 | 100 | 125 | 150 | 175 |  |  | 250 |  |  | 325 |  |  |  |  | 450 |  | 3139 | 0 | 0 | 0 | 0 | 0
4 | 6 | 1986 | 96 | 7 | 0.36 | 0.3249 | 25 | 50 | 75 | 100 | 125 | 150 | 175 |  |  | 250 |  |  | 325 |  |  |  |  | 450 |  | 3140 | 0 | 0 | 0 | 0 | 0
4 | 7 | 1986 | 97 | 1 | 0.01 | 0.009025 | 25 | 50 | 75 | 100 | 125 | 150 | 175 |  |  | 250 |  |  | 325 |  |  |  |  | 450 |  | 3141 | 0 | 0 | 0 | 0 | 0
4 | 8 | 1986 | 98 | 2 | 0 | 0 | 25 | 50 | 75 | 100 | 125 | 150 | 175 |  |  | 250 |  |  | 325 |  |  |  |  | 450 |  | 3142 | 0 | 0 | 0 | 0 | 0
4 | 9 | 1986 | 99 | 3 | 0 | 0 | 25 | 50 | 75 | 100 | 125 | 150 | 175 |  |  | 250 |  |  | 325 |  |  |  |  | 450 |  | 3143 | 0 | 0 | 0 | 0 | 0
4 | 10 | 1986 | 100 | 4 | 0 | 0 | 25 | 50 | 75 | 100 | 125 | 150 | 175 |  |  | 250 |  |  | 325 |  |  |  |  | 450 |  | 3144 | 0 | 0 | 0 | 0 | 0
4 | 11 | 1986 | 101 | 5 | 0.07 | 0.063175 | 25 | 50 | 75 | 100 | 125 | 150 | 175 |  |  | 250 |  |  | 325 |  |  |  |  | 450 |  | 3145 | 0 | 0 | 0 | 0 | 0
4 | 12 | 1986 | 102 | 6 | 0 | 0 | 25 | 50 | 75 | 100 | 125 | 150 | 175 |  |  | 250 |  |  | 325 |  |  |  |  | 450 |  | 3146 | 0 | 0 | 0 | 0 | 0
4 | 13 | 1986 | 103 | 7 | 0 | 0 | 25 | 50 | 75 | 100 | 125 | 150 | 175 |  |  | 250 |  |  | 325 |  |  |  |  | 450 |  | 3147 | 0 | 0 | 0 | 0 | 0
4 | 14 | 1986 | 104 | 1 | 0 | 0 | 25 | 50 | 75 | 100 | 125 | 150 | 175 |  |  | 250 |  |  | 325 |  |  |  |  | 450 |  | 3148 | 0 | 0 | 0 | 0 | 0
4 | 15 | 1986 | 105 | 2 | 0.79 | 0.71297 | 25 | 50 | 75 | 100 | 125 | 150 | 175 |  |  | 250 |  |  | 325 |  |  |  |  | 450 |  | 3149 | 0 | 0 | 0 | 0 | 0
4 | 16 | 1986 | 106 | 3 | 0.07 | 0.063175 | 25 | 50 | 75 | 100 | 125 | 150 | 175 |  |  | 250 |  |  | 325 |  |  |  |  | 450 |  | 3150 | 0 | 0 | 0 | 0 | 0
4 | 17 | 1986 | 107 | 4 | 0.22 | 0.19855 | 25 | 50 | 75 | 100 | 125 | 150 | 175 |  |  | 250 |  |  | 325 |  |  |  |  | 450 |  | 3151 | 0 | 0 | 0 | 0 | 0
4 | 18 | 1986 | 108 | 5 | 0 | 0 | 25 | 50 | 75 | 100 | 125 | 150 | 175 |  |  | 250 |  |  | 325 |  |  |  |  | 450 |  | 3152 | 0 | 0 | 0 | 0 | 0
4 | 19 | 1986 | 109 | 6 | 0 | 0 | 25 | 50 | 75 | 100 | 125 | 150 | 175 |  |  | 250 |  |  | 325 |  |  |  |  | 450 |  | 3153 | 0 | 0 | 0 | 0 | 0
4 | 20 | 1986 | 110 | 7 | 0 | 0 | 25 | 50 | 75 | 100 | 125 | 150 | 175 |  |  | 250 |  |  | 325 |  |  |  |  | 450 |  | 3154 | 0 | 0 | 0 | 0 | 0
4 | 21 | 1986 | 111 | 1 | 0.21 | 0.18952 | 25 | 50 | 75 | 100 | 125 | 150 | 175 |  |  | 250 |  |  | 325 |  |  |  |  | 450 |  | 3155 | 0 | 0 | 0 | 0 | 0
4 | 22 | 1986 | 112 | 2 | 0.1 | 0.09025 | 25 | 50 | 75 | 100 | 125 | 150 | 175 |  |  | 250 |  |  | 325 |  |  |  |  | 450 |  | 3156 | 0 | 0 | 0 | 0 | 0
4 | 23 | 1986 | 113 | 3 | 0 | 0 | 25 | 50 | 75 | 100 | 125 | 150 | 175 |  |  | 250 |  |  | 325 |  |  |  |  | 450 |  | 3157 | 0 | 0 | 0 | 0 | 0
4 | 24 | 1986 | 114 | 4 | 0 | 0 | 25 | 50 | 75 | 100 | 125 | 150 | 175 |  |  | 250 |  |  | 325 |  |  |  |  | 450 |  | 3158 | 0 | 0 | 0 | 0 | 0
4 | 25 | 1986 | 115 | 5 | 0.02 | 0.01805 | 25 | 50 | 75 | 100 | 125 | 150 | 175 |  |  | 250 |  |  | 325 |  |  |  |  | 450 |  | 3159 | 0 | 0 | 0 | 0 | 0
4 | 26 | 1986 | 116 | 6 | 0 | 0 | 25 | 50 | 75 | 100 | 125 | 150 | 175 |  |  | 250 |  |  | 325 |  |  |  |  | 450 |  | 3160 | 0 | 0 | 0 | 0 | 0
4 | 27 | 1986 | 117 | 7 | 0 | 0 | 25 | 50 | 75 | 100 | 125 | 150 | 175 |  |  | 250 |  |  | 325 |  |  |  |  | 450 |  | 3161 | 0 | 0 | 0 | 0 | 0
4 | 28 | 1986 | 118 | 1 | 0 | 0 | 25 | 50 | 75 | 100 | 125 | 150 | 175 |  |  | 250 |  |  | 325 |  |  |  |  | 450 |  | 3162 | 0 | 0 | 0 | 0 | 0
4 | 29 | 1986 | 119 | 2 | 0 | 0 | 25 | 50 | 75 | 100 | 125 | 150 | 175 |  |  | 250 |  |  | 325 |  |  |  |  | 450 |  | 3163 | 0 | 0 | 0 | 0 | 0
4 | 30 | 1986 | 120 | 3 | 0 | 0 | 25 | 50 | 75 | 100 | 125 | 150 | 175 |  |  | 250 |  |  | 325 |  |  |  |  | 450 |  | 3164 | 0 | 0 | 0 | 0 | 0
5 | 1 | 1986 | 121 | 4 | 0 | 0 | 25 | 50 | 75 | 100 | 125 | 150 | 175 |  |  | 250 |  |  | 325 |  |  |  |  | 450 |  | 3165 | 0 | 0 | 0 | 0 | 0
5 | 2 | 1986 | 122 | 5 | 0 | 0 | 25 | 50 | 75 | 100 | 125 | 150 | 175 |  |  | 250 |  |  | 325 |  |  |  |  | 450 |  | 3166 | 0 | 0 | 0 | 0 | 0
5 | 3 | 1986 | 123 | 6 | 0 | 0 | 25 | 50 | 75 | 100 | 125 | 150 | 175 |  |  | 250 |  |  | 325 |  |  |  |  | 450 |  | 3167 | 0 | 0 | 0 | 0 | 0
5 | 4 | 1986 | 124 | 7 | 0 | 0 | 25 | 50 | 75 | 100 | 125 | 150 | 175 |  |  | 250 |  |  | 325 |  |  |  |  | 450 |  | 3168 | 0 | 0 | 0 | 0 | 0
5 | 5 | 1986 | 125 | 1 | 0 | 0 | 25 | 50 | 75 | 100 | 125 | 150 | 175 |  |  | 250 |  |  | 325 |  |  |  |  | 450 |  | 3169 | 0 | 0 | 0 | 0 | 0
5 | 6 | 1986 | 126 | 2 | 0 | 0 | 25 | 50 | 75 | 100 | 125 | 150 | 175 |  |  | 250 |  |  | 325 |  |  |  |  | 450 |  | 3170 | 0 | 0 | 0 | 0 | 0
5 | 7 | 1986 | 127 | 3 | 0 | 0 | 25 | 50 | 75 | 100 | 125 | 150 | 175 |  |  | 250 |  |  | 325 |  |  |  |  | 450 |  | 3171 | 0 | 0 | 0 | 0 | 0
5 | 8 | 1986 | 128 | 4 | 0 | 0 | 25 | 50 | 75 | 100 | 125 | 150 | 175 |  |  | 250 |  |  | 325 |  |  |  |  | 450 |  | 3172 | 0 | 0 | 0 | 0 | 0
5 | 9 | 1986 | 129 | 5 | 0 | 0 | 25 | 50 | 75 | 100 | 125 | 150 | 175 |  |  | 250 |  |  | 325 |  |  |  |  | 450 |  | 3173 | 0 | 0 | 0 | 0 | 0
5 | 10 | 1986 | 130 | 6 | 0 | 0 | 25 | 50 | 75 | 100 | 125 | 150 | 175 |  |  | 250 |  |  | 325 |  |  |  |  | 450 |  | 3174 | 0 | 0 | 0 | 0 | 0
5 | 11 | 1986 | 131 | 7 | 0 | 0 | 25 | 50 | 75 | 100 | 125 | 150 | 175 |  |  | 250 |  |  | 325 |  |  |  |  | 450 |  | 3175 | 0 | 0 | 0 | 0 | 0
5 | 12 | 1986 | 132 | 1 | 0 | 0 | 25 | 50 | 75 | 100 | 125 | 150 | 175 |  |  | 250 |  |  | 325 |  |  |  |  | 450 |  | 3176 | 0 | 0 | 0 | 0 | 0
5 | 13 | 1986 | 133 | 2 | 0.04 | 0.0361 | 25 | 50 | 75 | 100 | 125 | 150 | 175 |  |  | 250 |  |  | 325 |  |  |  |  | 450 |  | 3177 | 0 | 0 | 0 | 0 | 0
5 | 14 | 1986 | 134 | 3 | 0.14 | 0.12635 | 25 | 50 | 75 | 100 | 125 | 150 | 175 |  |  | 250 |  |  | 325 |  |  |  |  | 450 |  | 3178 | 0 | 0 | 0 | 0 | 0
5 | 15 | 1986 | 135 | 4 | 0 | 0 | 25 | 50 | 75 | 100 | 125 | 150 | 175 |  |  | 250 |  |  | 325 |  |  |  |  | 450 |  | 3179 | 0 | 0 | 0 | 0 | 0
5 | 16 | 1986 | 136 | 5 | 0 | 0 | 25 | 50 | 75 | 100 | 125 | 150 | 175 |  |  | 250 |  |  | 325 |  |  |  |  | 450 |  | 3180 | 0 | 0 | 0 | 0 | 0
5 | 17 | 1986 | 137 | 6 | 0 | 0 | 25 | 50 | 75 | 100 | 125 | 150 | 175 |  |  | 250 |  |  | 325 |  |  |  |  | 450 |  | 3181 | 0 | 0 | 0 | 0 | 0
5 | 18 | 1986 | 138 | 7 | 0 | 0 | 25 | 50 | 75 | 100 | 125 | 150 | 175 |  |  | 250 |  |  | 325 |  |  |  |  | 450 |  | 3182 | 0 | 0 | 0 | 0 | 0
5 | 19 | 1986 | 139 | 1 | 0 | 0 | 25 | 50 | 75 | 100 | 125 | 150 | 175 |  |  | 250 |  |  | 325 |  |  |  |  | 450 |  | 3183 | 0 | 0 | 0 | 0 | 0
5 | 20 | 1986 | 140 | 2 | 0.51 | 0.46027 | 25 | 50 | 75 | 100 | 125 | 150 | 175 |  |  | 250 |  |  | 325 |  |  |  |  | 450 |  | 3184 | 0 | 0 | 0 | 0 | 0
5 | 21 | 1986 | 141 | 3 | 0.06 | 0.05415 | 25 | 50 | 75 | 100 | 125 | 150 | 175 |  |  | 250 |  |  | 325 |  |  |  |  | 450 |  | 3185 | 0 | 0 | 0 | 0 | 0
5 | 22 | 1986 | 142 | 4 | 0 | 0 | 25 | 50 | 75 | 100 | 125 | 150 | 175 |  |  | 250 |  |  | 325 |  |  |  |  | 450 |  | 3186 | 0 | 0 | 0 | 0 | 0
5 | 23 | 1986 | 143 | 5 | 0 | 0 | 25 | 50 | 75 | 100 | 125 | 150 | 175 |  |  | 250 |  |  | 325 |  |  |  |  | 450 |  | 3187 | 0 | 0 | 0 | 0 | 0
5 | 24 | 1986 | 144 | 6 | 0 | 0 | 25 | 50 | 75 | 100 | 125 | 150 | 175 |  |  | 250 |  |  | 325 |  |  |  |  | 450 |  | 3188 | 0 | 0 | 0 | 0 | 0
5 | 25 | 1986 | 145 | 7 | 0 | 0 | 25 | 50 | 75 | 100 | 125 | 150 | 175 |  |  | 250 |  |  | 325 |  |  |  |  | 450 |  | 3189 | 0 | 0 | 0 | 0 | 0
5 | 26 | 1986 | 146 | 1 | 0 | 0 | 25 | 50 | 75 | 100 | 125 | 150 | 175 |  |  | 250 |  |  | 325 |  |  |  |  | 450 |  | 3190 | 0 | 0 | 0 | 0 | 0
5 | 27 | 1986 | 147 | 2 | 0 | 0 | 25 | 50 | 75 | 100 | 125 | 150 | 175 |  |  | 250 |  |  | 325 |  |  |  |  | 450 |  | 3191 | 0 | 0 | 0 | 0 | 0
5 | 28 | 1986 | 148 | 3 | 0 | 0 | 25 | 50 | 75 | 100 | 125 | 150 | 175 |  |  | 250 |  |  | 325 |  |  |  |  | 450 |  | 3192 | 0 | 0 | 0 | 0 | 0
5 | 29 | 1986 | 149 | 4 | 0 | 0 | 25 | 50 | 75 | 100 | 125 | 150 | 175 |  |  | 250 |  |  | 325 |  |  |  |  | 450 |  | 3193 | 0 | 0 | 0 | 0 | 0
5 | 30 | 1986 | 150 | 5 | 0 | 0 | 25 | 50 | 75 | 100 | 125 | 150 | 175 |  |  | 250 |  |  | 325 |  |  |  |  | 450 |  | 3194 | 0 | 0 | 0 | 0 | 0
5 | 31 | 1986 | 151 | 6 | 0 | 0 | 25 | 50 | 75 | 100 | 125 | 150 | 175 |  |  | 250 |  |  | 325 |  |  |  |  | 450 |  | 3195 | 0 | 0 | 0 | 0 | 0
6 | 1 | 1986 | 152 | 7 | 0 | 0 | 25 | 50 | 75 | 100 | 125 | 150 | 175 |  |  | 250 |  |  | 325 |  |  |  |  | 450 |  | 3196 | 0 | 0 | 0 | 0 | 0
6 | 2 | 1986 | 153 | 1 | 0 | 0 | 25 | 50 | 75 | 100 | 125 | 150 | 175 |  |  | 250 |  |  | 325 |  |  |  |  | 450 |  | 3197 | 0 | 0 | 0 | 0 | 0
6 | 3 | 1986 | 154 | 2 | 0 | 0 | 25 | 50 | 75 | 100 | 125 | 150 | 175 |  |  | 250 |  |  | 325 |  |  |  |  | 450 |  | 3198 | 0 | 0 | 0 | 0 | 0
6 | 4 | 1986 | 155 | 3 | 0 | 0 | 25 | 50 | 75 | 100 | 125 | 150 | 175 |  |  | 250 |  |  | 325 |  |  |  |  | 450 |  | 3199 | 0 | 0 | 0 | 0 | 0
6 | 5 | 1986 | 156 | 4 | 0 | 0 | 25 | 50 | 75 | 100 | 125 | 150 | 175 |  |  | 250 |  |  | 325 |  |  |  |  | 450 |  | 3200 | 0 | 0 | 0 | 0 | 0
6 | 6 | 1986 | 157 | 5 | 0 | 0 | 25 | 50 | 75 | 100 | 125 | 150 | 175 |  |  | 250 |  |  | 325 |  |  |  |  | 450 |  | 3201 | 0 | 0 | 0 | 0 | 0
6 | 7 | 1986 | 158 | 6 | 0 | 0 | 25 | 50 | 75 | 100 | 125 | 150 | 175 |  |  | 250 |  |  | 325 |  |  |  |  | 450 |  | 3202 | 0 | 0 | 0 | 0 | 0
6 | 8 | 1986 | 159 | 7 | 0.06 | 0.05415 | 25 | 50 | 75 | 100 | 125 | 150 | 175 |  |  | 250 |  |  | 325 |  |  |  |  | 450 |  | 3203 | 0 | 0 | 0 | 0 | 0
6 | 9 | 1986 | 160 | 1 | 0 | 0 | 25 | 50 | 75 | 100 | 125 | 150 | 175 |  |  | 250 |  |  | 325 |  |  |  |  | 450 |  | 3204 | 0 | 0 | 0 | 0 | 0
6 | 10 | 1986 | 161 | 2 | 0 | 0 | 25 | 50 | 75 | 100 | 125 | 150 | 175 |  |  | 250 |  |  | 325 |  |  |  |  | 450 |  | 3205 | 0 | 0 | 0 | 0 | 0
6 | 11 | 1986 | 162 | 3 | 0 | 0 | 25 | 50 | 75 | 100 | 125 | 150 | 175 |  |  | 250 |  |  | 325 |  |  |  |  | 450 |  | 3206 | 0 | 0 | 0 | 0 | 0
6 | 12 | 1986 | 163 | 4 | 0.4 | 0.361 | 25 | 50 | 75 | 100 | 125 | 150 | 175 |  |  | 250 |  |  | 325 |  |  |  |  | 450 |  | 3207 | 0 | 0 | 0 | 0 | 0
6 | 13 | 1986 | 164 | 5 | 0 | 0 | 25 | 50 | 75 | 100 | 125 | 150 | 175 |  |  | 250 |  |  | 325 |  |  |  |  | 450 |  | 3208 | 0 | 0 | 0 | 0 | 0
6 | 14 | 1986 | 165 | 6 | 0 | 0 | 25 | 50 | 75 | 100 | 125 | 150 | 175 |  |  | 250 |  |  | 325 |  |  |  |  | 450 |  | 3209 | 0 | 0 | 0 | 0 | 0
6 | 15 | 1986 | 166 | 7 | 0 | 0 | 25 | 50 | 75 | 100 | 125 | 150 | 175 |  |  | 250 |  |  | 325 |  |  |  |  | 450 |  | 3210 | 0 | 0 | 0 | 0 | 0
6 | 16 | 1986 | 167 | 1 | 0.05 | 0.045125 | 25 | 50 | 75 | 100 | 125 | 150 | 175 |  |  | 250 |  |  | 325 |  |  |  |  | 450 |  | 3211 | 0 | 0 | 0 | 0 | 0
6 | 17 | 1986 | 168 | 2 | 0.04 | 0.0361 | 25 | 50 | 75 | 100 | 125 | 150 | 175 |  |  | 250 |  |  | 325 |  |  |  |  | 450 |  | 3212 | 0 | 0 | 0 | 0 | 0
6 | 18 | 1986 | 169 | 3 | 0 | 0 | 25 | 50 | 75 | 100 | 125 | 150 | 175 |  |  | 250 |  |  | 325 |  |  |  |  | 450 |  | 3213 | 0 | 0 | 0 | 0 | 0
6 | 19 | 1986 | 170 | 4 | 0 | 0 | 25 | 50 | 75 | 100 | 125 | 150 | 175 |  |  | 250 |  |  | 325 |  |  |  |  | 450 |  | 3214 | 0 | 0 | 0 | 0 | 0
6 | 20 | 1986 | 171 | 5 | 0.29 | 0.26172 | 25 | 50 | 75 | 100 | 125 | 150 | 175 |  |  | 250 |  |  | 325 |  |  |  |  | 450 |  | 3215 | 0 | 0 | 0 | 0 | 0
6 | 21 | 1986 | 172 | 6 | 0 | 0 | 25 | 50 | 75 | 100 | 125 | 150 | 175 |  |  | 250 |  |  | 325 |  |  |  |  | 450 |  | 3216 | 0 | 0 | 0 | 0 | 0
6 | 22 | 1986 | 173 | 7 | 0 | 0 | 25 | 50 | 75 | 100 | 125 | 150 | 175 |  |  | 250 |  |  | 325 |  |  |  |  | 450 |  | 3217 | 0 | 0 | 0 | 0 | 0
6 | 23 | 1986 | 174 | 1 | 0 | 0 | 25 | 50 | 75 | 100 | 125 | 150 | 175 |  |  | 250 |  |  | 325 |  |  |  |  | 450 |  | 3218 | 0 | 0 | 0 | 0 | 0
6 | 24 | 1986 | 175 | 2 | 0.33 | 0.29783 | 25 | 50 | 75 | 100 | 125 | 150 | 175 |  |  | 250 |  |  | 325 |  |  |  |  | 450 |  | 3219 | 0 | 0 | 0 | 0 | 0
6 | 25 | 1986 | 176 | 3 | 0 | 0 | 25 | 50 | 75 | 100 | 125 | 150 | 175 |  |  | 250 |  |  | 325 |  |  |  |  | 450 |  | 3220 | 0 | 0 | 0 | 0 | 0
6 | 26 | 1986 | 177 | 4 | 0 | 0 | 25 | 50 | 75 | 100 | 125 | 150 | 175 |  |  | 250 |  |  | 325 |  |  |  |  | 450 |  | 3221 | 0 | 0 | 0 | 0 | 0
6 | 27 | 1986 | 178 | 5 | 0.05 | 0.045125 | 25 | 50 | 75 | 100 | 125 | 150 | 175 |  |  | 250 |  |  | 325 |  |  |  |  | 450 |  | 3222 | 0 | 0 | 0 | 0 | 0
6 | 28 | 1986 | 179 | 6 | 0.06 | 0.05415 | 25 | 50 | 75 | 100 | 125 | 150 | 175 |  |  | 250 |  |  | 325 |  |  |  |  | 450 |  | 3223 | 0 | 0 | 0 | 0 | 0
6 | 29 | 1986 | 180 | 7 | 0.01 | 0.009025 | 25 | 50 | 75 | 100 | 125 | 150 | 175 |  |  | 250 |  |  | 325 |  |  |  |  | 450 |  | 3224 | 0 | 0 | 0 | 0 | 0
6 | 30 | 1986 | 181 | 1 | 0 | 0 | 25 | 50 | 75 | 100 | 125 | 150 | 175 |  |  | 250 |  |  | 325 |  |  |  |  | 450 |  | 3225 | 0 | 0 | 0 | 0 | 0
7 | 1 | 1986 | 182 | 2 | 0.09 | 0.081225 | 25 | 50 | 75 | 100 | 125 | 150 | 175 |  |  | 250 |  |  | 325 |  |  |  |  | 450 |  | 3226 | 0 | 0 | 0 | 0 | 0
7 | 2 | 1986 | 183 | 3 | 0.89 | 0.80322 | 25 | 50 | 75 | 100 | 125 | 150 | 175 |  |  | 250 |  |  | 325 |  |  |  |  | 450 |  | 3227 | 0 | 0 | 0 | 0 | 0
7 | 3 | 1986 | 184 | 4 | 0 | 0 | 25 | 50 | 75 | 100 | 125 | 150 | 175 |  |  | 250 |  |  | 325 |  |  |  |  | 450 |  | 3228 | 0 | 0 | 0 | 0 | 0
7 | 4 | 1986 | 185 | 5 | 0 | 0 | 25 | 50 | 75 | 100 | 125 | 150 | 175 |  |  | 250 |  |  | 325 |  |  |  |  | 450 |  | 3229 | 0 | 0 | 0 | 0 | 0
7 | 5 | 1986 | 186 | 6 | 0 | 0 | 25 | 50 | 75 | 100 | 125 | 150 | 175 |  |  | 250 |  |  | 325 |  |  |  |  | 450 |  | 3230 | 0 | 0 | 0 | 0 | 0
7 | 6 | 1986 | 187 | 7 | 0 | 0 | 25 | 50 | 75 | 100 | 125 | 150 | 175 |  |  | 250 |  |  | 325 |  |  |  |  | 450 |  | 3231 | 0 | 0 | 0 | 0 | 0
7 | 7 | 1986 | 188 | 1 | 0 | 0 | 25 | 50 | 75 | 100 | 125 | 150 | 175 |  |  | 250 |  |  | 325 |  |  |  |  | 450 |  | 3232 | 0 | 0 | 0 | 0 | 0
7 | 8 | 1986 | 189 | 2 | 0.33 | 0.29783 | 25 | 50 | 75 | 100 | 125 | 150 | 175 |  |  | 250 |  |  | 325 |  |  |  |  | 450 |  | 3233 | 0 | 0 | 0 | 0 | 0
7 | 9 | 1986 | 190 | 3 | 0.08 | 0.0722 | 25 | 50 | 75 | 100 | 125 | 150 | 175 |  |  | 250 |  |  | 325 |  |  |  |  | 450 |  | 3234 | 0 | 0 | 0 | 0 | 0
7 | 10 | 1986 | 191 | 4 | 0 | 0 | 25 | 50 | 75 | 100 | 125 | 150 | 175 |  |  | 250 |  |  | 325 |  |  |  |  | 450 |  | 3235 | 0 | 0 | 0 | 0 | 0
7 | 11 | 1986 | 192 | 5 | 0 | 0 | 25 | 50 | 75 | 100 | 125 | 150 | 175 |  |  | 250 |  |  | 325 |  |  |  |  | 450 |  | 3236 | 0 | 0 | 0 | 0 | 0
7 | 12 | 1986 | 193 | 6 | 0.02 | 0.01805 | 25 | 50 | 75 | 100 | 125 | 150 | 175 |  |  | 250 |  |  | 325 |  |  |  |  | 450 |  | 3237 | 0 | 0 | 0 | 0 | 0
7 | 13 | 1986 | 194 | 7 | 0.34 | 0.30685 | 25 | 50 | 75 | 100 | 125 | 150 | 175 |  |  | 250 |  |  | 325 |  |  |  |  | 450 |  | 3238 | 0 | 0 | 0 | 0 | 0
7 | 14 | 1986 | 195 | 1 | 0 | 0 | 25 | 50 | 75 | 100 | 125 | 150 | 175 |  |  | 250 |  |  | 325 |  |  |  |  | 450 |  | 3239 | 0 | 0 | 0 | 0 | 0
7 | 15 | 1986 | 196 | 2 | 0 | 0 | 25 | 50 | 75 | 100 | 125 | 150 | 175 |  |  | 250 |  |  | 325 |  |  |  |  | 450 |  | 3240 | 0 | 0 | 0 | 0 | 0
7 | 16 | 1986 | 197 | 3 | 0.8 | 0.722 | 25 | 50 | 75 | 100 | 125 | 150 | 175 |  |  | 250 |  |  | 325 |  |  |  |  | 450 |  | 3241 | 0 | 0 | 0 | 0 | 0
7 | 17 | 1986 | 198 | 4 | 0 | 0 | 25 | 50 | 75 | 100 | 125 | 150 | 175 |  |  | 250 |  |  | 325 |  |  |  |  | 450 |  | 3242 | 0 | 0 | 0 | 0 | 0
7 | 18 | 1986 | 199 | 5 | 0 | 0 | 25 | 50 | 75 | 100 | 125 | 150 | 175 |  |  | 250 |  |  | 325 |  |  |  |  | 450 |  | 3243 | 0 | 0 | 0 | 0 | 0
7 | 19 | 1986 | 200 | 6 | 0 | 0 | 25 | 50 | 75 | 100 | 125 | 150 | 175 |  |  | 250 |  |  | 325 |  |  |  |  | 450 |  | 3244 | 0 | 0 | 0 | 0 | 0
7 | 20 | 1986 | 201 | 7 | 0.71 | 0.64077 | 25 | 50 | 75 | 100 | 125 | 150 | 175 |  |  | 250 |  |  | 325 |  |  |  |  | 450 |  | 3245 | 0 | 0 | 0 | 0 | 0
7 | 21 | 1986 | 202 | 1 | 0 | 0 | 25 | 50 | 75 | 100 | 125 | 150 | 175 |  |  | 250 |  |  | 325 |  |  |  |  | 450 |  | 3246 | 0 | 0 | 0 | 0 | 0
7 | 22 | 1986 | 203 | 2 | 0 | 0 | 25 | 50 | 75 | 100 | 125 | 150 | 175 |  |  | 250 |  |  | 325 |  |  |  |  | 450 |  | 3247 | 0 | 0 | 0 | 0 | 0
7 | 23 | 1986 | 204 | 3 | 0.01 | 0.009025 | 25 | 50 | 75 | 100 | 125 | 150 | 175 |  |  | 250 |  |  | 325 |  |  |  |  | 450 |  | 3248 | 0 | 0 | 0 | 0 | 0
7 | 24 | 1986 | 205 | 4 | 0.14 | 0.12635 | 25 | 50 | 75 | 100 | 125 | 150 | 175 |  |  | 250 |  |  | 325 |  |  |  |  | 450 |  | 3249 | 0 | 0 | 0 | 0 | 0
7 | 25 | 1986 | 206 | 5 | 0 | 0 | 25 | 50 | 75 | 100 | 125 | 150 | 175 |  |  | 250 |  |  | 325 |  |  |  |  | 450 |  | 3250 | 0 | 0 | 0 | 0 | 0
7 | 26 | 1986 | 207 | 6 | 0 | 0 | 25 | 50 | 75 | 100 | 125 | 150 | 175 |  |  | 250 |  |  | 325 |  |  |  |  | 450 |  | 3251 | 0 | 0 | 0 | 0 | 0
7 | 27 | 1986 | 208 | 7 | 0 | 0 | 25 | 50 | 75 | 100 | 125 | 150 | 175 |  |  | 250 |  |  | 325 |  |  |  |  | 450 |  | 3252 | 0 | 0 | 0 | 0 | 0
7 | 28 | 1986 | 209 | 1 | 0 | 0 | 25 | 50 | 75 | 100 | 125 | 150 | 175 |  |  | 250 |  |  | 325 |  |  |  |  | 450 |  | 3253 | 0 | 0 | 0 | 0 | 0
7 | 29 | 1986 | 210 | 2 | 0.38 | 0.34295 | 25 | 50 | 75 | 100 | 125 | 150 | 175 |  |  | 250 |  |  | 325 |  |  |  |  | 450 |  | 3254 | 0 | 0 | 0 | 0 | 0
7 | 30 | 1986 | 211 | 3 | 0 | 0 | 25 | 50 | 75 | 100 | 125 | 150 | 175 |  |  | 250 |  |  | 325 |  |  |  |  | 450 |  | 3255 | 0 | 0 | 0 | 0 | 0
7 | 31 | 1986 | 212 | 4 | 0 | 0 | 25 | 50 | 75 | 100 | 125 | 150 | 175 |  |  | 250 |  |  | 325 |  |  |  |  | 450 |  | 3256 | 0 | 0 | 0 | 0 | 0
8 | 1 | 1986 | 213 | 5 | 0 | 0 | 25 | 50 | 75 | 100 | 125 | 150 | 175 |  |  | 250 |  |  | 325 |  |  |  |  | 450 |  | 3257 | 0 | 0 | 0 | 0 | 0
8 | 2 | 1986 | 214 | 6 | 1.57 | 1.4031 | 25 | 50 | 75 | 100 | 125 | 150 | 175 |  |  | 250 |  |  | 325 |  |  |  |  | 450 |  | 3258 | 0 | 0 | 0 | 0 | 0
8 | 3 | 1986 | 215 | 7 | 0 | 0 | 25 | 50 | 75 | 100 | 125 | 150 | 175 |  |  | 250 |  |  | 325 |  |  |  |  | 450 |  | 3259 | 0 | 0 | 0 | 0 | 0
8 | 4 | 1986 | 216 | 1 | 0 | 0 | 25 | 50 | 75 | 100 | 125 | 150 | 175 |  |  | 250 |  |  | 325 |  |  |  |  | 450 |  | 3260 | 0 | 0 | 0 | 0 | 0
8 | 5 | 1986 | 217 | 2 | 0 | 0 | 25 | 50 | 75 | 100 | 125 | 150 | 175 |  |  | 250 |  |  | 325 |  |  |  |  | 450 |  | 3261 | 0 | 0 | 0 | 0 | 0
8 | 6 | 1986 | 218 | 3 | 1.32 | 1.1875 | 25 | 50 | 75 | 100 | 125 | 150 | 175 |  |  | 250 |  |  | 325 |  |  |  |  | 450 |  | 3262 | 0 | 0 | 0 | 0 | 0
8 | 7 | 1986 | 219 | 4 | 0.01 | 0.009025 | 25 | 50 | 75 | 100 | 125 | 150 | 175 |  |  | 250 |  |  | 325 |  |  |  |  | 450 |  | 3263 | 0 | 0 | 0 | 0 | 0
8 | 8 | 1986 | 220 | 5 | 0 | 0 | 25 | 50 | 75 | 100 | 125 | 150 | 175 |  |  | 250 |  |  | 325 |  |  |  |  | 450 |  | 3264 | 0 | 0 | 0 | 0 | 0
8 | 9 | 1986 | 221 | 6 | 0 | 0 | 25 | 50 | 75 | 100 | 125 | 150 | 175 |  |  | 250 |  |  | 325 |  |  |  |  | 450 |  | 3265 | 0 | 0 | 0 | 0 | 0
8 | 10 | 1986 | 222 | 7 | 0 | 0 | 25 | 50 | 75 | 100 | 125 | 150 | 175 |  |  | 250 |  |  | 325 |  |  |  |  | 450 |  | 3266 | 0 | 0 | 0 | 0 | 0
8 | 11 | 1986 | 223 | 1 | 0 | 0 | 25 | 50 | 75 | 100 | 125 | 150 | 175 |  |  | 250 |  |  | 325 |  |  |  |  | 450 |  | 3267 | 0 | 0 | 0 | 0 | 0
8 | 12 | 1986 | 224 | 2 | 0 | 0 | 25 | 50 | 75 | 100 | 125 | 150 | 175 |  |  | 250 |  |  | 325 |  |  |  |  | 450 |  | 3268 | 0 | 0 | 0 | 0 | 0
8 | 13 | 1986 | 225 | 3 | 0 | 0 | 25 | 50 | 75 | 100 | 125 | 150 | 175 |  |  | 250 |  |  | 325 |  |  |  |  | 450 |  | 3269 | 0 | 0 | 0 | 0 | 0
8 | 14 | 1986 | 226 | 4 | 0 | 0 | 25 | 50 | 75 | 100 | 125 | 150 | 175 |  |  | 250 |  |  | 325 |  |  |  |  | 450 |  | 3270 | 0 | 0 | 0 | 0 | 0
8 | 15 | 1986 | 227 | 5 | 0 | 0 | 25 | 50 | 75 | 100 | 125 | 150 | 175 |  |  | 250 |  |  | 325 |  |  |  |  | 450 |  | 3271 | 0 | 0 | 0 | 0 | 0
8 | 16 | 1986 | 228 | 6 | 0 | 0 | 25 | 50 | 75 | 100 | 125 | 150 | 175 |  |  | 250 |  |  | 325 |  |  |  |  | 450 |  | 3272 | 0 | 0 | 0 | 0 | 0
8 | 17 | 1986 | 229 | 7 | 0.46 | 0.41515 | 25 | 50 | 75 | 100 | 125 | 150 | 175 |  |  | 250 |  |  | 325 |  |  |  |  | 450 |  | 3273 | 0 | 0 | 0 | 0 | 0
8 | 18 | 1986 | 230 | 1 | 0 | 0 | 25 | 50 | 75 | 100 | 125 | 150 | 175 |  |  | 250 |  |  | 325 |  |  |  |  | 450 |  | 3274 | 0 | 0 | 0 | 0 | 0
8 | 19 | 1986 | 231 | 2 | 0.04 | 0.0361 | 25 | 50 | 75 | 100 | 125 | 150 | 175 |  |  | 250 |  |  | 325 |  |  |  |  | 450 |  | 3275 | 0 | 0 | 0 | 0 | 0
8 | 20 | 1986 | 232 | 3 | 0.15 | 0.13537 | 25 | 50 | 75 | 100 | 125 | 150 | 175 |  |  | 250 |  |  | 325 |  |  |  |  | 450 |  | 3276 | 0 | 0 | 0 | 0 | 0
8 | 21 | 1986 | 233 | 4 | 1.1 | 0.99275 | 25 | 50 | 75 | 100 | 125 | 150 | 175 |  |  | 250 |  |  | 325 |  |  |  |  | 450 |  | 3277 | 0 | 0 | 0 | 0 | 0
8 | 22 | 1986 | 234 | 5 | 0 | 0 | 25 | 50 | 75 | 100 | 125 | 150 | 175 |  |  | 250 |  |  | 325 |  |  |  |  | 450 |  | 3278 | 0 | 0 | 0 | 0 | 0
8 | 23 | 1986 | 235 | 6 | 0 | 0 | 25 | 50 | 75 | 100 | 125 | 150 | 175 |  |  | 250 |  |  | 325 |  |  |  |  | 450 |  | 3279 | 0 | 0 | 0 | 0 | 0
8 | 24 | 1986 | 236 | 7 | 0 | 0 | 25 | 50 | 75 | 100 | 125 | 150 | 175 |  |  | 250 |  |  | 325 |  |  |  |  | 450 |  | 3280 | 0 | 0 | 0 | 0 | 0
8 | 25 | 1986 | 237 | 1 | 0 | 0 | 25 | 50 | 75 | 100 | 125 | 150 | 175 |  |  | 250 |  |  | 325 |  |  |  |  | 450 |  | 3281 | 0 | 0 | 0 | 0 | 0
8 | 26 | 1986 | 238 | 2 | 0 | 0 | 25 | 50 | 75 | 100 | 125 | 150 | 175 |  |  | 250 |  |  | 325 |  |  |  |  | 450 |  | 3282 | 0 | 0 | 0 | 0 | 0
8 | 27 | 1986 | 239 | 3 | 0.21 | 0.18952 | 25 | 50 | 75 | 100 | 125 | 150 | 175 |  |  | 250 |  |  | 325 |  |  |  |  | 450 |  | 3283 | 0 | 0 | 0 | 0 | 0
8 | 28 | 1986 | 240 | 4 | 0.47 | 0.42417 | 25 | 50 | 75 | 100 | 125 | 150 | 175 |  |  | 250 |  |  | 325 |  |  |  |  | 450 |  | 3284 | 0 | 0 | 0 | 0 | 0
8 | 29 | 1986 | 241 | 5 | 0 | 0 | 25 | 50 | 75 | 100 | 125 | 150 | 175 |  |  | 250 |  |  | 325 |  |  |  |  | 450 |  | 3285 | 0 | 0 | 0 | 0 | 0
8 | 30 | 1986 | 242 | 6 | 0 | 0 | 25 | 50 | 75 | 100 | 125 | 150 | 175 |  |  | 250 |  |  | 325 |  |  |  |  | 450 |  | 3286 | 0 | 0 | 0 | 0 | 0
8 | 31 | 1986 | 243 | 7 | 0 | 0 | 25 | 50 | 75 | 100 | 125 | 150 | 175 |  |  | 250 |  |  | 325 |  |  |  |  | 450 |  | 3287 | 0 | 0 | 0 | 0 | 0
9 | 1 | 1986 | 244 | 1 | 0.04 | 0.0361 | 25 | 50 | 75 | 100 | 125 | 150 | 175 |  |  | 250 |  |  | 325 |  |  |  |  | 450 |  | 3288 | 0 | 0 | 0 | 0 | 0
9 | 2 | 1986 | 245 | 2 | 0.32 | 0.2888 | 25 | 50 | 75 | 100 | 125 | 150 | 175 |  |  | 250 |  |  | 325 |  |  |  |  | 450 |  | 3289 | 0 | 0 | 0 | 0 | 0
9 | 3 | 1986 | 246 | 3 | 0 | 0 | 25 | 50 | 75 | 100 | 125 | 150 | 175 |  |  | 250 |  |  | 325 |  |  |  |  | 450 |  | 3290 | 0 | 0 | 0 | 0 | 0
9 | 4 | 1986 | 247 | 4 | 0 | 0 | 25 | 50 | 75 | 100 | 125 | 150 | 175 |  |  | 250 |  |  | 325 |  |  |  |  | 450 |  | 3291 | 0 | 0 | 0 | 0 | 0
9 | 5 | 1986 | 248 | 5 | 0 | 0 | 25 | 50 | 75 | 100 | 125 | 150 | 175 |  |  | 250 |  |  | 325 |  |  |  |  | 450 |  | 3292 | 0 | 0 | 0 | 0 | 0
9 | 6 | 1986 | 249 | 6 | 0 | 0 | 25 | 50 | 75 | 100 | 125 | 150 | 175 |  |  | 250 |  |  | 325 |  |  |  |  | 450 |  | 3293 | 0 | 0 | 0 | 0 | 0
9 | 7 | 1986 | 250 | 7 | 0 | 0 | 25 | 50 | 75 | 100 | 125 | 150 | 175 |  |  | 250 |  |  | 325 |  |  |  |  | 450 |  | 3294 | 0 | 0 | 0 | 0 | 0
9 | 8 | 1986 | 251 | 1 | 0.22 | 0.19855 | 25 | 50 | 75 | 100 | 125 | 150 | 175 |  |  | 250 |  |  | 325 |  |  |  |  | 450 |  | 3295 | 0 | 0 | 0 | 0 | 0
9 | 9 | 1986 | 252 | 2 | 0 | 0 | 25 | 50 | 75 | 100 | 125 | 150 | 175 |  |  | 250 |  |  | 325 |  |  |  |  | 450 |  | 3296 | 0 | 0 | 0 | 0 | 0
9 | 10 | 1986 | 253 | 3 | 0 | 0 | 25 | 50 | 75 | 100 | 125 | 150 | 175 |  |  | 250 |  |  | 325 |  |  |  |  | 450 |  | 3297 | 0 | 0 | 0 | 0 | 0
9 | 11 | 1986 | 254 | 4 | 0 | 0 | 25 | 50 | 75 | 100 | 125 | 150 | 175 |  |  | 250 |  |  | 325 |  |  |  |  | 450 |  | 3298 | 0 | 0 | 0 | 0 | 0
9 | 12 | 1986 | 255 | 5 | 0 | 0 | 25 | 50 | 75 | 100 | 125 | 150 | 175 |  |  | 250 |  |  | 325 |  |  |  |  | 450 |  | 3299 | 0 | 0 | 0 | 0 | 0
9 | 13 | 1986 | 256 | 6 | 0 | 0 | 25 | 50 | 75 | 100 | 125 | 150 | 175 |  |  | 250 |  |  | 325 |  |  |  |  | 450 |  | 3300 | 0 | 0 | 0 | 0 | 0
9 | 14 | 1986 | 257 | 7 | 0 | 0 | 25 | 50 | 75 | 100 | 125 | 150 | 175 |  |  | 250 |  |  | 325 |  |  |  |  | 450 |  | 3301 | 0 | 0 | 0 | 0 | 0
9 | 15 | 1986 | 258 | 1 | 0 | 0 | 25 | 50 | 75 | 100 | 125 | 150 | 175 |  |  | 250 |  |  | 325 |  |  |  |  | 450 |  | 3302 | 0 | 0 | 0 | 0 | 0
9 | 16 | 1986 | 259 | 2 | 0 | 0 | 25 | 50 | 75 | 100 | 125 | 150 | 175 |  |  | 250 |  |  | 325 |  |  |  |  | 450 |  | 3303 | 0 | 0 | 0 | 0 | 0
9 | 17 | 1986 | 260 | 3 | 0 | 0 | 25 | 50 | 75 | 100 | 125 | 150 | 175 |  |  | 250 |  |  | 325 |  |  |  |  | 450 |  | 3304 | 0 | 0 | 0 | 0 | 0
9 | 18 | 1986 | 261 | 4 | 0 | 0 | 25 | 50 | 75 | 100 | 125 | 150 | 175 |  |  | 250 |  |  | 325 |  |  |  |  | 450 |  | 3305 | 0 | 0 | 0 | 0 | 0
9 | 19 | 1986 | 262 | 5 | 0 | 0 | 25 | 50 | 75 | 100 | 125 | 150 | 175 |  |  | 250 |  |  | 325 |  |  |  |  | 450 |  | 3306 | 0 | 0 | 0 | 0 | 0
9 | 20 | 1986 | 263 | 6 | 0 | 0 | 25 | 50 | 75 | 100 | 125 | 150 | 175 |  |  | 250 |  |  | 325 |  |  |  |  | 450 |  | 3307 | 0 | 0 | 0 | 0 | 0
9 | 21 | 1986 | 264 | 7 | 0 | 0 | 25 | 50 | 75 | 100 | 125 | 150 | 175 |  |  | 250 |  |  | 325 |  |  |  |  | 450 |  | 3308 | 0 | 0 | 0 | 0 | 0
9 | 22 | 1986 | 265 | 1 | 0 | 0 | 25 | 50 | 75 | 100 | 125 | 150 | 175 |  |  | 250 |  |  | 325 |  |  |  |  | 450 |  | 3309 | 0 | 0 | 0 | 0 | 0
9 | 23 | 1986 | 266 | 2 | 0 | 0 | 25 | 50 | 75 | 100 | 125 | 150 | 175 |  |  | 250 |  |  | 325 |  |  |  |  | 450 |  | 3310 | 0 | 0 | 0 | 0 | 0
9 | 24 | 1986 | 267 | 3 | 0 | 0 | 25 | 50 | 75 | 100 | 125 | 150 | 175 |  |  | 250 |  |  | 325 |  |  |  |  | 450 |  | 3311 | 0 | 0 | 0 | 0 | 0
9 | 25 | 1986 | 268 | 4 | 0 | 0 | 25 | 50 | 75 | 100 | 125 | 150 | 175 |  |  | 250 |  |  | 325 |  |  |  |  | 450 |  | 3312 | 0 | 0 | 0 | 0 | 0
9 | 26 | 1986 | 269 | 5 | 0 | 0 | 25 | 50 | 75 | 100 | 125 | 150 | 175 |  |  | 250 |  |  | 325 |  |  |  |  | 450 |  | 3313 | 0 | 0 | 0 | 0 | 0
9 | 27 | 1986 | 270 | 6 | 0 | 0 | 25 | 50 | 75 | 100 | 125 | 150 | 175 |  |  | 250 |  |  | 325 |  |  |  |  | 450 |  | 3314 | 0 | 0 | 0 | 0 | 0
9 | 28 | 1986 | 271 | 7 | 0.02 | 0.01805 | 25 | 50 | 75 | 100 | 125 | 150 | 175 |  |  | 250 |  |  | 325 |  |  |  |  | 450 |  | 3315 | 0 | 0 | 0 | 0 | 0
9 | 29 | 1986 | 272 | 1 | 0 | 0 | 25 | 50 | 75 | 100 | 125 | 150 | 175 |  |  | 250 |  |  | 325 |  |  |  |  | 450 |  | 3316 | 0 | 0 | 0 | 0 | 0
9 | 30 | 1986 | 273 | 2 | 0 | 0 | 25 | 50 | 75 | 100 | 125 | 150 | 175 |  |  | 250 |  |  | 325 |  |  |  |  | 450 |  | 3317 | 0 | 0 | 0 | 0 | 0
10 | 1 | 1986 | 274 | 3 | 0 | 0 | 25 | 50 | 75 | 100 | 125 | 150 | 175 |  |  | 250 |  |  | 325 |  |  |  |  | 450 |  | 3318 | 0 | 0 | 0 | 0 | 0
10 | 2 | 1986 | 275 | 4 | 0 | 0 | 25 | 50 | 75 | 100 | 125 | 150 | 175 |  |  | 250 |  |  | 325 |  |  |  |  | 450 |  | 3319 | 0 | 0 | 0 | 0 | 0
10 | 3 | 1986 | 276 | 5 | 0 | 0 | 25 | 50 | 75 | 100 | 125 | 150 | 175 |  |  | 250 |  |  | 325 |  |  |  |  | 450 |  | 3320 | 0 | 0 | 0 | 0 | 0
10 | 4 | 1986 | 277 | 6 | 0.03 | 0.027075 | 25 | 50 | 75 | 100 | 125 | 150 | 175 |  |  | 250 |  |  | 325 |  |  |  |  | 450 |  | 3321 | 0 | 0 | 0 | 0 | 0
10 | 5 | 1986 | 278 | 7 | 0 | 0 | 25 | 50 | 75 | 100 | 125 | 150 | 175 |  |  | 250 |  |  | 325 |  |  |  |  | 450 |  | 3322 | 0 | 0 | 0 | 0 | 0
10 | 6 | 1986 | 279 | 1 | 0 | 0 | 25 | 50 | 75 | 100 | 125 | 150 | 175 |  |  | 250 |  |  | 325 |  |  |  |  | 450 |  | 3323 | 0 | 0 | 0 | 0 | 0
10 | 7 | 1986 | 280 | 2 | 0 | 0 | 25 | 50 | 75 | 100 | 125 | 150 | 175 |  |  | 250 |  |  | 325 |  |  |  |  | 450 |  | 3324 | 0 | 0 | 0 | 0 | 0
10 | 8 | 1986 | 281 | 3 | 0 | 0 | 25 | 50 | 75 | 100 | 125 | 150 | 175 |  |  | 250 |  |  | 325 |  |  |  |  | 450 |  | 3325 | 0 | 0 | 0 | 0 | 0
10 | 9 | 1986 | 282 | 4 | 0 | 0 | 25 | 50 | 75 | 100 | 125 | 150 | 175 |  |  | 250 |  |  | 325 |  |  |  |  | 450 |  | 3326 | 0 | 0 | 0 | 0 | 0
10 | 10 | 1986 | 283 | 5 | 0 | 0 | 25 | 50 | 75 | 100 | 125 | 150 | 175 |  |  | 250 |  |  | 325 |  |  |  |  | 450 |  | 3327 | 0 | 0 | 0 | 0 | 0
10 | 11 | 1986 | 284 | 6 | 0 | 0 | 25 | 50 | 75 | 100 | 125 | 150 | 175 |  |  | 250 |  |  | 325 |  |  |  |  | 450 |  | 3328 | 0 | 0 | 0 | 0 | 0
10 | 12 | 1986 | 285 | 7 | 0 | 0 | 25 | 50 | 75 | 100 | 125 | 150 | 175 |  |  | 250 |  |  | 325 |  |  |  |  | 450 |  | 3329 | 0 | 0 | 0 | 0 | 0
10 | 13 | 1986 | 286 | 1 | 0.39 | 0.35197 | 25 | 50 | 75 | 100 | 125 | 150 | 175 |  |  | 250 |  |  | 325 |  |  |  |  | 450 |  | 3330 | 0 | 0 | 0 | 0 | 0
10 | 14 | 1986 | 287 | 2 | 0.61 | 0.55053 | 25 | 50 | 75 | 100 | 125 | 150 | 175 |  |  | 250 |  |  | 325 |  |  |  |  | 450 |  | 3331 | 0 | 0 | 0 | 0 | 0
10 | 15 | 1986 | 288 | 3 | 0 | 0 | 25 | 50 | 75 | 100 | 125 | 150 | 175 |  |  | 250 |  |  | 325 |  |  |  |  | 450 |  | 3332 | 0 | 0 | 0 | 0 | 0
10 | 16 | 1986 | 289 | 4 | 0 | 0 | 25 | 50 | 75 | 100 | 125 | 150 | 175 |  |  | 250 |  |  | 325 |  |  |  |  | 450 |  | 3333 | 0 | 0 | 0 | 0 | 0
10 | 17 | 1986 | 290 | 5 | 0 | 0 | 25 | 50 | 75 | 100 | 125 | 150 | 175 |  |  | 250 |  |  | 325 |  |  |  |  | 450 |  | 3334 | 0 | 0 | 0 | 0 | 0
10 | 18 | 1986 | 291 | 6 | 0 | 0 | 25 | 50 | 75 | 100 | 125 | 150 | 175 |  |  | 250 |  |  | 325 |  |  |  |  | 450 |  | 3335 | 0 | 0 | 0 | 0 | 0
10 | 19 | 1986 | 292 | 7 | 0 | 0 | 25 | 50 | 75 | 100 | 125 | 150 | 175 |  |  | 250 |  |  | 325 |  |  |  |  | 450 |  | 3336 | 0 | 0 | 0 | 0 | 0
10 | 20 | 1986 | 293 | 1 | 0 | 0 | 25 | 50 | 75 | 100 | 125 | 150 | 175 |  |  | 250 |  |  | 325 |  |  |  |  | 450 |  | 3337 | 0 | 0 | 0 | 0 | 0
10 | 21 | 1986 | 294 | 2 | 0 | 0 | 25 | 50 | 75 | 100 | 125 | 150 | 175 |  |  | 250 |  |  | 325 |  |  |  |  | 450 |  | 3338 | 0 | 0 | 0 | 0 | 0
10 | 22 | 1986 | 295 | 3 | 0 | 0 | 25 | 50 | 75 | 100 | 125 | 150 | 175 |  |  | 250 |  |  | 325 |  |  |  |  | 450 |  | 3339 | 0 | 0 | 0 | 0 | 0
10 | 23 | 1986 | 296 | 4 | 0 | 0 | 25 | 50 | 75 | 100 | 125 | 150 | 175 |  |  | 250 |  |  | 325 |  |  |  |  | 450 |  | 3340 | 0 | 0 | 0 | 0 | 0
10 | 24 | 1986 | 297 | 5 | 0 | 0 | 25 | 50 | 75 | 100 | 125 | 150 | 175 |  |  | 250 |  |  | 325 |  |  |  |  | 450 |  | 3341 | 0 | 0 | 0 | 0 | 0
10 | 25 | 1986 | 298 | 6 | 0.05 | 0.045125 | 25 | 50 | 75 | 100 | 125 | 150 | 175 |  |  | 250 |  |  | 325 |  |  |  |  | 450 |  | 3342 | 0 | 0 | 0 | 0 | 0
10 | 26 | 1986 | 299 | 7 | 0.44 | 0.3971 | 25 | 50 | 75 | 100 | 125 | 150 | 175 |  |  | 250 |  |  | 325 |  |  |  |  | 450 |  | 3343 | 0 | 0 | 0 | 0 | 0
10 | 27 | 1986 | 300 | 1 | 0.49 | 0.44222 | 25 | 50 | 75 | 100 | 125 | 150 | 175 |  |  | 250 |  |  | 325 |  |  |  |  | 450 |  | 3344 | 0 | 0 | 0 | 0 | 0
10 | 28 | 1986 | 301 | 2 | 0 | 0 | 25 | 50 | 75 | 100 | 125 | 150 | 175 |  |  | 250 |  |  | 325 |  |  |  |  | 450 |  | 3345 | 0 | 0 | 0 | 0 | 0
10 | 29 | 1986 | 302 | 3 | 0 | 0 | 25 | 50 | 75 | 100 | 125 | 150 | 175 |  |  | 250 |  |  | 325 |  |  |  |  | 450 |  | 3346 | 0 | 0 | 0 | 0 | 0
10 | 30 | 1986 | 303 | 4 | 0 | 0 | 25 | 50 | 75 | 100 | 125 | 150 | 175 |  |  | 250 |  |  | 325 |  |  |  |  | 450 |  | 3347 | 0 | 0 | 0 | 0 | 0
10 | 31 | 1986 | 304 | 5 | 0 | 0 | 25 | 50 | 75 | 100 | 125 | 150 | 175 |  |  | 250 |  |  | 325 |  |  |  |  | 450 |  | 3348 | 0 | 0 | 0 | 0 | 0
11 | 1 | 1986 | 305 | 6 | 0.02 | 0.01805 | 25 | 50 | 75 | 100 | 125 | 150 | 175 |  |  | 250 |  |  | 325 |  |  |  |  | 450 |  | 3349 | 0 | 0 | 0 | 0 | 0
11 | 2 | 1986 | 306 | 7 | 0.8 | 0.722 | 25 | 50 | 75 | 100 | 125 | 150 | 175 |  |  | 250 |  |  | 325 |  |  |  |  | 450 |  | 3350 | 0 | 0 | 0 | 0 | 0
11 | 3 | 1986 | 307 | 1 | 0 | 0 | 25 | 50 | 75 | 100 | 125 | 150 | 175 |  |  | 250 |  |  | 325 |  |  |  |  | 450 |  | 3351 | 0 | 0 | 0 | 0 | 0
11 | 4 | 1986 | 308 | 2 | 0.01 | 0.009025 | 25 | 50 | 75 | 100 | 125 | 150 | 175 |  |  | 250 |  |  | 325 |  |  |  |  | 450 |  | 3352 | 0 | 0 | 0 | 0 | 0
11 | 5 | 1986 | 309 | 3 | 0.99 | 0.89347 | 25 | 50 | 75 | 100 | 125 | 150 | 175 |  |  | 250 |  |  | 325 |  |  |  |  | 450 |  | 3353 | 0 | 0 | 0 | 0 | 0
11 | 6 | 1986 | 310 | 4 | 0 | 0 | 25 | 50 | 75 | 100 | 125 | 150 | 175 |  |  | 250 |  |  | 325 |  |  |  |  | 450 |  | 3354 | 0 | 0 | 0 | 0 | 0
11 | 7 | 1986 | 311 | 5 | 0.3 | 0.27075 | 25 | 50 | 75 | 100 | 125 | 150 | 175 |  |  | 250 |  |  | 325 |  |  |  |  | 450 |  | 3355 | 0 | 0 | 0 | 0 | 0
11 | 8 | 1986 | 312 | 6 | 0.06 | 0.05415 | 25 | 50 | 75 | 100 | 125 | 150 | 175 |  |  | 250 |  |  | 325 |  |  |  |  | 450 |  | 3356 | 0 | 0 | 0 | 0 | 0
11 | 9 | 1986 | 313 | 7 | 0.02 | 0.01805 | 25 | 50 | 75 | 100 | 125 | 150 | 175 |  |  | 250 |  |  | 325 |  |  |  |  | 450 |  | 3357 | 0 | 0 | 0 | 0 | 0
11 | 10 | 1986 | 314 | 1 | 0 | 0 | 25 | 50 | 75 | 100 | 125 | 150 | 175 |  |  | 250 |  |  | 325 |  |  |  |  | 450 |  | 3358 | 0 | 0 | 0 | 0 | 0
11 | 11 | 1986 | 315 | 2 | 0.76 | 0.6859 | 25 | 50 | 75 | 100 | 125 | 150 | 175 |  |  | 250 |  |  | 325 |  |  |  |  | 450 |  | 3359 | 0 | 0 | 0 | 0 | 0
11 | 12 | 1986 | 316 | 3 | 0 | 0 | 25 | 50 | 75 | 100 | 125 | 150 | 175 |  |  | 250 |  |  | 325 |  |  |  |  | 450 |  | 3360 | 0 | 0 | 0 | 0 | 0
11 | 13 | 1986 | 317 | 4 | 0 | 0 | 25 | 50 | 75 | 100 | 125 | 150 | 175 |  |  | 250 |  |  | 325 |  |  |  |  | 450 |  | 3361 | 0 | 0 | 0 | 0 | 0
11 | 14 | 1986 | 318 | 5 | 0 | 0 | 25 | 50 | 75 | 100 | 125 | 150 | 175 |  |  | 250 |  |  | 325 |  |  |  |  | 450 |  | 3362 | 0 | 0 | 0 | 0 | 0
11 | 15 | 1986 | 319 | 6 | 0 | 0 | 25 | 50 | 75 | 100 | 125 | 150 | 175 |  |  | 250 |  |  | 325 |  |  |  |  | 450 |  | 3363 | 0 | 0 | 0 | 0 | 0
11 | 16 | 1986 | 320 | 7 | 0 | 0 | 25 | 50 | 75 | 100 | 125 | 150 | 175 |  |  | 250 |  |  | 325 |  |  |  |  | 450 |  | 3364 | 0 | 0 | 0 | 0 | 0
11 | 17 | 1986 | 321 | 1 | 0 | 0 | 25 | 50 | 75 | 100 | 125 | 150 | 175 |  |  | 250 |  |  | 325 |  |  |  |  | 450 |  | 3365 | 0 | 0 | 0 | 0 | 0
11 | 18 | 1986 | 322 | 2 | 0.38 | 0.34295 | 25 | 50 | 75 | 100 | 125 | 150 | 175 |  |  | 250 |  |  | 325 |  |  |  |  | 450 |  | 3366 | 0 | 0 | 0 | 0 | 0
11 | 19 | 1986 | 323 | 3 | 0 | 0 | 25 | 50 | 75 | 100 | 125 | 150 | 175 |  |  | 250 |  |  | 325 |  |  |  |  | 450 |  | 3367 | 0 | 0 | 0 | 0 | 0
11 | 20 | 1986 | 324 | 4 | 0.93 | 0.83932 | 25 | 50 | 75 | 100 | 125 | 150 | 175 |  |  | 250 |  |  | 325 |  |  |  |  | 450 |  | 3368 | 0 | 0 | 0 | 0 | 0
11 | 21 | 1986 | 325 | 5 | 0 | 0 | 25 | 50 | 75 | 100 | 125 | 150 | 175 |  |  | 250 |  |  | 325 |  |  |  |  | 450 |  | 3369 | 0 | 0 | 0 | 0 | 0
11 | 22 | 1986 | 326 | 6 | 0 | 0 | 25 | 50 | 75 | 100 | 125 | 150 | 175 |  |  | 250 |  |  | 325 |  |  |  |  | 450 |  | 3370 | 0 | 0 | 0 | 0 | 0
11 | 23 | 1986 | 327 | 7 | 0 | 0 | 25 | 50 | 75 | 100 | 125 | 150 | 175 |  |  | 250 |  |  | 325 |  |  |  |  | 450 |  | 3371 | 0 | 0 | 0 | 0 | 0
11 | 24 | 1986 | 328 | 1 | 0.05 | 0.045125 | 25 | 50 | 75 | 100 | 125 | 150 | 175 |  |  | 250 |  |  | 325 |  |  |  |  | 450 |  | 3372 | 0 | 0 | 0 | 0 | 0
11 | 25 | 1986 | 329 | 2 | 0 | 0 | 25 | 50 | 75 | 100 | 125 | 150 | 175 |  |  | 250 |  |  | 325 |  |  |  |  | 450 |  | 3373 | 0 | 0 | 0 | 0 | 0
11 | 26 | 1986 | 330 | 3 | 0.91 | 0.82127 | 25 | 50 | 75 | 100 | 125 | 150 | 175 |  |  | 250 |  |  | 325 |  |  |  |  | 450 |  | 3374 | 0 | 0 | 0 | 0 | 0
11 | 27 | 1986 | 331 | 4 | 0 | 0 | 25 | 50 | 75 | 100 | 125 | 150 | 175 |  |  | 250 |  |  | 325 |  |  |  |  | 450 |  | 3375 | 0 | 0 | 0 | 0 | 0
11 | 28 | 1986 | 332 | 5 | 0 | 0 | 25 | 50 | 75 | 100 | 125 | 150 | 175 |  |  | 250 |  |  | 325 |  |  |  |  | 450 |  | 3376 | 0 | 0 | 0 | 0 | 0
11 | 29 | 1986 | 333 | 6 | 0 | 0 | 25 | 50 | 75 | 100 | 125 | 150 | 175 |  |  | 250 |  |  | 325 |  |  |  |  | 450 |  | 3377 | 0 | 0 | 0 | 0 | 0
11 | 30 | 1986 | 334 | 7 | 0 | 0 | 25 | 50 | 75 | 100 | 125 | 150 | 175 |  |  | 250 |  |  | 325 |  |  |  |  | 450 |  | 3378 | 0 | 0 | 0 | 0 | 0
12 | 1 | 1986 | 335 | 1 | 0 | 0 | 25 | 50 | 75 | 100 | 125 | 150 | 175 |  |  | 250 |  |  | 325 |  |  |  |  | 450 |  | 3379 | 0 | 0 | 0 | 0 | 0
12 | 2 | 1986 | 336 | 2 | 1.05 | 0.94762 | 25 | 50 | 75 | 100 | 125 | 150 | 175 |  |  | 250 |  |  | 325 |  |  |  |  | 450 |  | 3380 | 0 | 0 | 0 | 0 | 0
12 | 3 | 1986 | 337 | 3 | 0.04 | 0.0361 | 25 | 50 | 75 | 100 | 125 | 150 | 175 |  |  | 250 |  |  | 325 |  |  |  |  | 450 |  | 3381 | 0 | 0 | 0 | 0 | 0
12 | 4 | 1986 | 338 | 4 | 0 | 0 | 25 | 50 | 75 | 100 | 125 | 150 | 175 |  |  | 250 |  |  | 325 |  |  |  |  | 450 |  | 3382 | 0 | 0 | 0 | 0 | 0
12 | 5 | 1986 | 339 | 5 | 0 | 0 | 25 | 50 | 75 | 100 | 125 | 150 | 175 |  |  | 250 |  |  | 325 |  |  |  |  | 450 |  | 3383 | 0 | 0 | 0 | 0 | 0
12 | 6 | 1986 | 340 | 6 | 0 | 0 | 25 | 50 | 75 | 100 | 125 | 150 | 175 |  |  | 250 |  |  | 325 |  |  |  |  | 450 |  | 3384 | 0 | 0 | 0 | 0 | 0
12 | 7 | 1986 | 341 | 7 | 0 | 0 | 25 | 50 | 75 | 100 | 125 | 150 | 175 |  |  | 250 |  |  | 325 |  |  |  |  | 450 |  | 3385 | 0 | 0 | 0 | 0 | 0
12 | 8 | 1986 | 342 | 1 | 0 | 0 | 25 | 50 | 75 | 100 | 125 | 150 | 175 |  |  | 250 |  |  | 325 |  |  |  |  | 450 |  | 3386 | 0 | 0 | 0 | 0 | 0
12 | 9 | 1986 | 343 | 2 | 0.48 | 0.4332 | 25 | 50 | 75 | 100 | 125 | 150 | 175 |  |  | 250 |  |  | 325 |  |  |  |  | 450 |  | 3387 | 0 | 0 | 0 | 0 | 0
12 | 10 | 1986 | 344 | 3 | 0.02 | 0.01805 | 25 | 50 | 75 | 100 | 125 | 150 | 175 |  |  | 250 |  |  | 325 |  |  |  |  | 450 |  | 3388 | 0 | 0 | 0 | 0 | 0
12 | 11 | 1986 | 345 | 4 | 0.45 | 0.40612 | 25 | 50 | 75 | 100 | 125 | 150 | 175 |  |  | 250 |  |  | 325 |  |  |  |  | 450 |  | 3389 | 0 | 0 | 0 | 0 | 0
12 | 12 | 1986 | 346 | 5 | 0 | 0 | 25 | 50 | 75 | 100 | 125 | 150 | 175 |  |  | 250 |  |  | 325 |  |  |  |  | 450 |  | 3390 | 0 | 0 | 0 | 0 | 0
12 | 13 | 1986 | 347 | 6 | 0 | 0 | 25 | 50 | 75 | 100 | 125 | 150 | 175 |  |  | 250 |  |  | 325 |  |  |  |  | 450 |  | 3391 | 0 | 0 | 0 | 0 | 0
12 | 14 | 1986 | 348 | 7 | 0 | 0 | 25 | 50 | 75 | 100 | 125 | 150 | 175 |  |  | 250 |  |  | 325 |  |  |  |  | 450 |  | 3392 | 0 | 0 | 0 | 0 | 0
12 | 15 | 1986 | 349 | 1 | 0 | 0 | 25 | 50 | 75 | 100 | 125 | 150 | 175 |  |  | 250 |  |  | 325 |  |  |  |  | 450 |  | 3393 | 0 | 0 | 0 | 0 | 0
12 | 16 | 1986 | 350 | 2 | 0 | 0 | 25 | 50 | 75 | 100 | 125 | 150 | 175 |  |  | 250 |  |  | 325 |  |  |  |  | 450 |  | 3394 | 0 | 0 | 0 | 0 | 0
12 | 17 | 1986 | 351 | 3 | 0 | 0 | 25 | 50 | 75 | 100 | 125 | 150 | 175 |  |  | 250 |  |  | 325 |  |  |  |  | 450 |  | 3395 | 0 | 0 | 0 | 0 | 0
12 | 18 | 1986 | 352 | 4 | 0.58 | 0.52345 | 25 | 50 | 75 | 100 | 125 | 150 | 175 |  |  | 250 |  |  | 325 |  |  |  |  | 450 |  | 3396 | 0 | 0 | 0 | 0 | 0
12 | 19 | 1986 | 353 | 5 | 0 | 0 | 25 | 50 | 75 | 100 | 125 | 150 | 175 |  |  | 250 |  |  | 325 |  |  |  |  | 450 |  | 3397 | 0 | 0 | 0 | 0 | 0
12 | 20 | 1986 | 354 | 6 | 0 | 0 | 25 | 50 | 75 | 100 | 125 | 150 | 175 |  |  | 250 |  |  | 325 |  |  |  |  | 450 |  | 3398 | 0 | 0 | 0 | 0 | 0
12 | 21 | 1986 | 355 | 7 | 0 | 0 | 25 | 50 | 75 | 100 | 125 | 150 | 175 |  |  | 250 |  |  | 325 |  |  |  |  | 450 |  | 3399 | 0 | 0 | 0 | 0 | 0
12 | 22 | 1986 | 356 | 1 | 0 | 0 | 25 | 50 | 75 | 100 | 125 | 150 | 175 |  |  | 250 |  |  | 325 |  |  |  |  | 450 |  | 3400 | 0 | 0 | 0 | 0 | 0
12 | 23 | 1986 | 357 | 2 | 0 | 0 | 25 | 50 | 75 | 100 | 125 | 150 | 175 |  |  | 250 |  |  | 325 |  |  |  |  | 450 |  | 3401 | 0 | 0 | 0 | 0 | 0
12 | 24 | 1986 | 358 | 3 | 2.36 | 2.0649 | 25 | 50 | 75 | 100 | 125 | 150 | 175 |  |  | 250 |  |  | 325 |  |  |  |  | 450 |  | 3402 | 0 | 0 | 0 | 0 | 0
12 | 25 | 1986 | 359 | 4 | 0 | 0 | 25 | 50 | 75 | 100 | 125 | 150 | 175 |  |  | 250 |  |  | 325 |  |  |  |  | 450 |  | 3403 | 0 | 0 | 0 | 0 | 0
12 | 26 | 1986 | 360 | 5 | 0 | 0 | 25 | 50 | 75 | 100 | 125 | 150 | 175 |  |  | 250 |  |  | 325 |  |  |  |  | 450 |  | 3404 | 0 | 0 | 0 | 0 | 0
12 | 27 | 1986 | 361 | 6 | 0 | 0 | 25 | 50 | 75 | 100 | 125 | 150 | 175 |  |  | 250 |  |  | 325 |  |  |  |  | 450 |  | 3405 | 0 | 0 | 0 | 0 | 0
12 | 28 | 1986 | 362 | 7 | 0 | 0 | 25 | 50 | 75 | 100 | 125 | 150 | 175 |  |  | 250 |  |  | 325 |  |  |  |  | 450 |  | 3406 | 0 | 0 | 0 | 0 | 0
12 | 29 | 1986 | 363 | 1 | 0 | 0 | 25 | 50 | 75 | 100 | 125 | 150 | 175 |  |  | 250 |  |  | 325 |  |  |  |  | 450 |  | 3407 | 0 | 0 | 0 | 0 | 0
12 | 30 | 1986 | 364 | 2 | 0 | 0 | 25 | 50 | 75 | 100 | 125 | 150 | 175 |  |  | 250 |  |  | 325 |  |  |  |  | 450 |  | 3408 | 0 | 0 | 0 | 0 | 0
12 | 31 | 1986 | 365 | 3 | 0 | 0 | 25 | 50 | 75 | 100 | 125 | 150 | 175 |  |  | 250 |  |  | 325 |  |  |  |  | 450 |  | 3409 | 0 | 0 | 0 | 0 | 0
1 | 1 | 1987 | 1 | 4 | 0.56 | 0.5054 | 25 | 50 | 75 | 100 | 125 | 150 | 175 |  |  | 250 |  |  | 325 |  |  |  |  | 450 |  | 3410 | 0 | 0 | 0 | 0 | 0
1 | 2 | 1987 | 2 | 5 | 0.15 | 0.13537 | 25 | 50 | 75 | 100 | 125 | 150 | 175 |  |  | 250 |  |  | 325 |  |  |  |  | 450 |  | 3411 | 0 | 0 | 0 | 0 | 0
1 | 3 | 1987 | 3 | 6 | 0 | 0 | 25 | 50 | 75 | 100 | 125 | 150 | 175 |  |  | 250 |  |  | 325 |  |  |  |  | 450 |  | 3412 | 0 | 0 | 0 | 0 | 0
1 | 4 | 1987 | 4 | 7 | 0 | 0 | 25 | 50 | 75 | 100 | 125 | 150 | 175 |  |  | 250 |  |  | 325 |  |  |  |  | 450 |  | 3413 | 0 | 0 | 0 | 0 | 0
1 | 5 | 1987 | 5 | 1 | 0 | 0 | 25 | 50 | 75 | 100 | 125 | 150 | 175 |  |  | 250 |  |  | 325 |  |  |  |  | 450 |  | 3414 | 0 | 0 | 0 | 0 | 0
1 | 6 | 1987 | 6 | 2 | 0 | 0 | 25 | 50 | 75 | 100 | 125 | 150 | 175 |  |  | 250 |  |  | 325 |  |  |  |  | 450 |  | 3415 | 0 | 0 | 0 | 0 | 0
1 | 7 | 1987 | 7 | 3 | 0 | 0 | 25 | 50 | 75 | 100 | 125 | 150 | 175 |  |  | 250 |  |  | 325 |  |  |  |  | 450 |  | 3416 | 0 | 0 | 0 | 0 | 0
1 | 8 | 1987 | 8 | 4 | 0 | 0 | 25 | 50 | 75 | 100 | 125 | 150 | 175 |  |  | 250 |  |  | 325 |  |  |  |  | 450 |  | 3417 | 0 | 0 | 0 | 0 | 0
1 | 9 | 1987 | 9 | 5 | 0 | 0 | 25 | 50 | 75 | 100 | 125 | 150 | 175 |  |  | 250 |  |  | 325 |  |  |  |  | 450 |  | 3418 | 0 | 0 | 0 | 0 | 0
1 | 10 | 1987 | 10 | 6 | 0.06 | 0.05415 | 25 | 50 | 75 | 100 | 125 | 150 | 175 |  |  | 250 |  |  | 325 |  |  |  |  | 450 |  | 3419 | 0 | 0 | 0 | 0 | 0
1 | 11 | 1987 | 11 | 7 | 0 | 0 | 25 | 50 | 75 | 100 | 125 | 150 | 175 |  |  | 250 |  |  | 325 |  |  |  |  | 450 |  | 3420 | 0 | 0 | 0 | 0 | 0
1 | 12 | 1987 | 12 | 1 | 0 | 0 | 25 | 50 | 75 | 100 | 125 | 150 | 175 |  |  | 250 |  |  | 325 |  |  |  |  | 450 |  | 3421 | 0 | 0 | 0 | 0 | 0
1 | 13 | 1987 | 13 | 2 | 0 | 0 | 25 | 50 | 75 | 100 | 125 | 150 | 175 |  |  | 250 |  |  | 325 |  |  |  |  | 450 |  | 3422 | 0 | 0 | 0 | 0 | 0
1 | 14 | 1987 | 14 | 3 | 0 | 0 | 25 | 50 | 75 | 100 | 125 | 150 | 175 |  |  | 250 |  |  | 325 |  |  |  |  | 450 |  | 3423 | 0 | 0 | 0 | 0 | 0
1 | 15 | 1987 | 15 | 4 | 0.03 | 0.027075 | 25 | 50 | 75 | 100 | 125 | 150 | 175 |  |  | 250 |  |  | 325 |  |  |  |  | 450 |  | 3424 | 0 | 0 | 0 | 0 | 0
1 | 16 | 1987 | 16 | 5 | 0 | 0 | 25 | 50 | 75 | 100 | 125 | 150 | 175 |  |  | 250 |  |  | 325 |  |  |  |  | 450 |  | 3425 | 0 | 0 | 0 | 0 | 0
1 | 17 | 1987 | 17 | 6 | 0 | 0 | 25 | 50 | 75 | 100 | 125 | 150 | 175 |  |  | 250 |  |  | 325 |  |  |  |  | 450 |  | 3426 | 0 | 0 | 0 | 0 | 0
1 | 18 | 1987 | 18 | 7 | 0.54 | 0.48735 | 25 | 50 | 75 | 100 | 125 | 150 | 175 |  |  | 250 |  |  | 325 |  |  |  |  | 450 |  | 3427 | 0 | 0 | 0 | 0 | 0
1 | 19 | 1987 | 19 | 1 | 0.96 | 0.8664 | 25 | 50 | 75 | 100 | 125 | 150 | 175 |  |  | 250 |  |  | 325 |  |  |  |  | 450 |  | 3428 | 0 | 0 | 0 | 0 | 0
1 | 20 | 1987 | 20 | 2 | 0 | 0 | 25 | 50 | 75 | 100 | 125 | 150 | 175 |  |  | 250 |  |  | 325 |  |  |  |  | 450 |  | 3429 | 0 | 0 | 0 | 0 | 0
1 | 21 | 1987 | 21 | 3 | 0 | 0 | 25 | 50 | 75 | 100 | 125 | 150 | 175 |  |  | 250 |  |  | 325 |  |  |  |  | 450 |  | 3430 | 0 | 0 | 0 | 0 | 0
1 | 22 | 1987 | 22 | 4 | 1.49 | 1.3345 | 25 | 50 | 75 | 100 | 125 | 150 | 175 |  |  | 250 |  |  | 325 |  |  |  |  | 450 |  | 3431 | 0 | 0 | 0 | 0 | 0
1 | 23 | 1987 | 23 | 5 | 0 | 0 | 25 | 50 | 75 | 100 | 125 | 150 | 175 |  |  | 250 |  |  | 325 |  |  |  |  | 450 |  | 3432 | 0 | 0 | 0 | 0 | 0
1 | 24 | 1987 | 24 | 6 | 0 | 0 | 25 | 50 | 75 | 100 | 125 | 150 | 175 |  |  | 250 |  |  | 325 |  |  |  |  | 450 |  | 3433 | 0 | 0 | 0 | 0 | 0
1 | 25 | 1987 | 25 | 7 | 0.52 | 0.4693 | 25 | 50 | 75 | 100 | 125 | 150 | 175 |  |  | 250 |  |  | 325 |  |  |  |  | 450 |  | 3434 | 0 | 0 | 0 | 0 | 0
1 | 26 | 1987 | 26 | 1 | 0.46 | 0.41515 | 25 | 50 | 75 | 100 | 125 | 150 | 175 |  |  | 250 |  |  | 325 |  |  |  |  | 450 |  | 3435 | 0 | 0 | 0 | 0 | 0
1 | 27 | 1987 | 27 | 2 | 0 | 0 | 25 | 50 | 75 | 100 | 125 | 150 | 175 |  |  | 250 |  |  | 325 |  |  |  |  | 450 |  | 3436 | 0 | 0 | 0 | 0 | 0
1 | 28 | 1987 | 28 | 3 | 0 | 0 | 25 | 50 | 75 | 100 | 125 | 150 | 175 |  |  | 250 |  |  | 325 |  |  |  |  | 450 |  | 3437 | 0 | 0 | 0 | 0 | 0
1 | 29 | 1987 | 29 | 4 | 0.09 | 0.081225 | 25 | 50 | 75 | 100 | 125 | 150 | 175 |  |  | 250 |  |  | 325 |  |  |  |  | 450 |  | 3438 | 0 | 0 | 0 | 0 | 0
1 | 30 | 1987 | 30 | 5 | 0.04 | 0.0361 | 25 | 50 | 75 | 100 | 125 | 150 | 175 |  |  | 250 |  |  | 325 |  |  |  |  | 450 |  | 3439 | 0 | 0 | 0 | 0 | 0
1 | 31 | 1987 | 31 | 6 | 0 | 0 | 25 | 50 | 75 | 100 | 125 | 150 | 175 |  |  | 250 |  |  | 325 |  |  |  |  | 450 |  | 3440 | 0 | 0 | 0 | 0 | 0
2 | 1 | 1987 | 32 | 7 | 0 | 0 | 25 | 50 | 75 | 100 | 125 | 150 | 175 |  |  | 250 |  |  | 325 |  |  |  |  | 450 |  | 3441 | 0 | 0 | 0 | 0 | 0
2 | 2 | 1987 | 33 | 1 | 0.01 | 0.009025 | 25 | 50 | 75 | 100 | 125 | 150 | 175 |  |  | 250 |  |  | 325 |  |  |  |  | 450 |  | 3442 | 0 | 0 | 0 | 0 | 0
2 | 3 | 1987 | 34 | 2 | 0 | 0 | 25 | 50 | 75 | 100 | 125 | 150 | 175 |  |  | 250 |  |  | 325 |  |  |  |  | 450 |  | 3443 | 0 | 0 | 0 | 0 | 0
2 | 4 | 1987 | 35 | 3 | 0 | 0 | 25 | 50 | 75 | 100 | 125 | 150 | 175 |  |  | 250 |  |  | 325 |  |  |  |  | 450 |  | 3444 | 0 | 0 | 0 | 0 | 0
2 | 5 | 1987 | 36 | 4 | 0 | 0 | 25 | 50 | 75 | 100 | 125 | 150 | 175 |  |  | 250 |  |  | 325 |  |  |  |  | 450 |  | 3445 | 0 | 0 | 0 | 0 | 0
2 | 6 | 1987 | 37 | 5 | 0 | 0 | 25 | 50 | 75 | 100 | 125 | 150 | 175 |  |  | 250 |  |  | 325 |  |  |  |  | 450 |  | 3446 | 0 | 0 | 0 | 0 | 0
2 | 7 | 1987 | 38 | 6 | 0 | 0 | 25 | 50 | 75 | 100 | 125 | 150 | 175 |  |  | 250 |  |  | 325 |  |  |  |  | 450 |  | 3447 | 0 | 0 | 0 | 0 | 0
2 | 8 | 1987 | 39 | 7 | 0 | 0 | 25 | 50 | 75 | 100 | 125 | 150 | 175 |  |  | 250 |  |  | 325 |  |  |  |  | 450 |  | 3448 | 0 | 0 | 0 | 0 | 0
2 | 9 | 1987 | 40 | 1 | 0 | 0 | 25 | 50 | 75 | 100 | 125 | 150 | 175 |  |  | 250 |  |  | 325 |  |  |  |  | 450 |  | 3449 | 0 | 0 | 0 | 0 | 0
2 | 10 | 1987 | 41 | 2 | 0 | 0 | 25 | 50 | 75 | 100 | 125 | 150 | 175 |  |  | 250 |  |  | 325 |  |  |  |  | 450 |  | 3450 | 0 | 0 | 0 | 0 | 0
2 | 11 | 1987 | 42 | 3 | 0 | 0 | 25 | 50 | 75 | 100 | 125 | 150 | 175 |  |  | 250 |  |  | 325 |  |  |  |  | 450 |  | 3451 | 0 | 0 | 0 | 0 | 0
2 | 12 | 1987 | 43 | 4 | 0.14 | 0.12635 | 25 | 50 | 75 | 100 | 125 | 150 | 175 |  |  | 250 |  |  | 325 |  |  |  |  | 450 |  | 3452 | 0 | 0 | 0 | 0 | 0
2 | 13 | 1987 | 44 | 5 | 0 | 0 | 25 | 50 | 75 | 100 | 125 | 150 | 175 |  |  | 250 |  |  | 325 |  |  |  |  | 450 |  | 3453 | 0 | 0 | 0 | 0 | 0
2 | 14 | 1987 | 45 | 6 | 0 | 0 | 25 | 50 | 75 | 100 | 125 | 150 | 175 |  |  | 250 |  |  | 325 |  |  |  |  | 450 |  | 3454 | 0 | 0 | 0 | 0 | 0
2 | 15 | 1987 | 46 | 7 | 0 | 0 | 25 | 50 | 75 | 100 | 125 | 150 | 175 |  |  | 250 |  |  | 325 |  |  |  |  | 450 |  | 3455 | 0 | 0 | 0 | 0 | 0
2 | 16 | 1987 | 47 | 1 | 0 | 0 | 25 | 50 | 75 | 100 | 125 | 150 | 175 |  |  | 250 |  |  | 325 |  |  |  |  | 450 |  | 3456 | 0 | 0 | 0 | 0 | 0
2 | 17 | 1987 | 48 | 2 | 0 | 0 | 25 | 50 | 75 | 100 | 125 | 150 | 175 |  |  | 250 |  |  | 325 |  |  |  |  | 450 |  | 3457 | 0 | 0 | 0 | 0 | 0
2 | 18 | 1987 | 49 | 3 | 0 | 0 | 25 | 50 | 75 | 100 | 125 | 150 | 175 |  |  | 250 |  |  | 325 |  |  |  |  | 450 |  | 3458 | 0 | 0 | 0 | 0 | 0
2 | 19 | 1987 | 50 | 4 | 0 | 0 | 25 | 50 | 75 | 100 | 125 | 150 | 175 |  |  | 250 |  |  | 325 |  |  |  |  | 450 |  | 3459 | 0 | 0 | 0 | 0 | 0
2 | 20 | 1987 | 51 | 5 | 0 | 0 | 25 | 50 | 75 | 100 | 125 | 150 | 175 |  |  | 250 |  |  | 325 |  |  |  |  | 450 |  | 3460 | 0 | 0 | 0 | 0 | 0
2 | 21 | 1987 | 52 | 6 | 0 | 0 | 25 | 50 | 75 | 100 | 125 | 150 | 175 |  |  | 250 |  |  | 325 |  |  |  |  | 450 |  | 3461 | 0 | 0 | 0 | 0 | 0
2 | 22 | 1987 | 53 | 7 | 0.62 | 0.55955 | 25 | 50 | 75 | 100 | 125 | 150 | 175 |  |  | 250 |  |  | 325 |  |  |  |  | 450 |  | 3462 | 0 | 0 | 0 | 0 | 0
2 | 23 | 1987 | 54 | 1 | 0.86 | 0.77615 | 25 | 50 | 75 | 100 | 125 | 150 | 175 |  |  | 250 |  |  | 325 |  |  |  |  | 450 |  | 3463 | 0 | 0 | 0 | 0 | 0
2 | 24 | 1987 | 55 | 2 | 0 | 0 | 25 | 50 | 75 | 100 | 125 | 150 | 175 |  |  | 250 |  |  | 325 |  |  |  |  | 450 |  | 3464 | 0 | 0 | 0 | 0 | 0
2 | 25 | 1987 | 56 | 3 | 0 | 0 | 25 | 50 | 75 | 100 | 125 | 150 | 175 |  |  | 250 |  |  | 325 |  |  |  |  | 450 |  | 3465 | 0 | 0 | 0 | 0 | 0
2 | 26 | 1987 | 57 | 4 | 0 | 0 | 25 | 50 | 75 | 100 | 125 | 150 | 175 |  |  | 250 |  |  | 325 |  |  |  |  | 450 |  | 3466 | 0 | 0 | 0 | 0 | 0
2 | 27 | 1987 | 58 | 5 | 0 | 0 | 25 | 50 | 75 | 100 | 125 | 150 | 175 |  |  | 250 |  |  | 325 |  |  |  |  | 450 |  | 3467 | 0 | 0 | 0 | 0 | 0
2 | 28 | 1987 | 59 | 6 | 0.48 | 0.4332 | 25 | 50 | 75 | 100 | 125 | 150 | 175 |  |  | 250 |  |  | 325 |  |  |  |  | 450 |  | 3468 | 0 | 0 | 0 | 0 | 0
3 | 1 | 1987 | 60 | 7 | 0.26 | 0.23465 | 25 | 50 | 75 | 100 | 125 | 150 | 175 |  |  | 250 |  |  | 325 |  |  |  |  | 450 |  | 3469 | 0 | 0 | 0 | 0 | 0
3 | 2 | 1987 | 61 | 1 | 0 | 0 | 25 | 50 | 75 | 100 | 125 | 150 | 175 |  |  | 250 |  |  | 325 |  |  |  |  | 450 |  | 3470 | 0 | 0 | 0 | 0 | 0
3 | 3 | 1987 | 62 | 2 | 0 | 0 | 25 | 50 | 75 | 100 | 125 | 150 | 175 |  |  | 250 |  |  | 325 |  |  |  |  | 450 |  | 3471 | 0 | 0 | 0 | 0 | 0
3 | 4 | 1987 | 63 | 3 | 0 | 0 | 25 | 50 | 75 | 100 | 125 | 150 | 175 |  |  | 250 |  |  | 325 |  |  |  |  | 450 |  | 3472 | 0 | 0 | 0 | 0 | 0
3 | 5 | 1987 | 64 | 4 | 0 | 0 | 25 | 50 | 75 | 100 | 125 | 150 | 175 |  |  | 250 |  |  | 325 |  |  |  |  | 450 |  | 3473 | 0 | 0 | 0 | 0 | 0
3 | 6 | 1987 | 65 | 5 | 0 | 0 | 25 | 50 | 75 | 100 | 125 | 150 | 175 |  |  | 250 |  |  | 325 |  |  |  |  | 450 |  | 3474 | 0 | 0 | 0 | 0 | 0
3 | 7 | 1987 | 66 | 6 | 0 | 0 | 25 | 50 | 75 | 100 | 125 | 150 | 175 |  |  | 250 |  |  | 325 |  |  |  |  | 450 |  | 3475 | 0 | 0 | 0 | 0 | 0
3 | 8 | 1987 | 67 | 7 | 0 | 0 | 25 | 50 | 75 | 100 | 125 | 150 | 175 |  |  | 250 |  |  | 325 |  |  |  |  | 450 |  | 3476 | 0 | 0 | 0 | 0 | 0
3 | 9 | 1987 | 68 | 1 | 0.05 | 0.045125 | 25 | 50 | 75 | 100 | 125 | 150 | 175 |  |  | 250 |  |  | 325 |  |  |  |  | 450 |  | 3477 | 0 | 0 | 0 | 0 | 0
3 | 10 | 1987 | 69 | 2 | 0.01 | 0.009025 | 25 | 50 | 75 | 100 | 125 | 150 | 175 |  |  | 250 |  |  | 325 |  |  |  |  | 450 |  | 3478 | 0 | 0 | 0 | 0 | 0
3 | 11 | 1987 | 70 | 3 | 0 | 0 | 25 | 50 | 75 | 100 | 125 | 150 | 175 |  |  | 250 |  |  | 325 |  |  |  |  | 450 |  | 3479 | 0 | 0 | 0 | 0 | 0
3 | 12 | 1987 | 71 | 4 | 0 | 0 | 25 | 50 | 75 | 100 | 125 | 150 | 175 |  |  | 250 |  |  | 325 |  |  |  |  | 450 |  | 3480 | 0 | 0 | 0 | 0 | 0
3 | 13 | 1987 | 72 | 5 | 0 | 0 | 25 | 50 | 75 | 100 | 125 | 150 | 175 |  |  | 250 |  |  | 325 |  |  |  |  | 450 |  | 3481 | 0 | 0 | 0 | 0 | 0
3 | 14 | 1987 | 73 | 6 | 0 | 0 | 25 | 50 | 75 | 100 | 125 | 150 | 175 |  |  | 250 |  |  | 325 |  |  |  |  | 450 |  | 3482 | 0 | 0 | 0 | 0 | 0
3 | 15 | 1987 | 74 | 7 | 0.21 | 0.18952 | 25 | 50 | 75 | 100 | 125 | 150 | 175 |  |  | 250 |  |  | 325 |  |  |  |  | 450 |  | 3483 | 0 | 0 | 0 | 0 | 0
3 | 16 | 1987 | 75 | 1 | 0.13 | 0.11732 | 25 | 50 | 75 | 100 | 125 | 150 | 175 |  |  | 250 |  |  | 325 |  |  |  |  | 450 |  | 3484 | 0 | 0 | 0 | 0 | 0
3 | 17 | 1987 | 76 | 2 | 0 | 0 | 25 | 50 | 75 | 100 | 125 | 150 | 175 |  |  | 250 |  |  | 325 |  |  |  |  | 450 |  | 3485 | 0 | 0 | 0 | 0 | 0
3 | 18 | 1987 | 77 | 3 | 0 | 0 | 25 | 50 | 75 | 100 | 125 | 150 | 175 |  |  | 250 |  |  | 325 |  |  |  |  | 450 |  | 3486 | 0 | 0 | 0 | 0 | 0
3 | 19 | 1987 | 78 | 4 | 0 | 0 | 25 | 50 | 75 | 100 | 125 | 150 | 175 |  |  | 250 |  |  | 325 |  |  |  |  | 450 |  | 3487 | 0 | 0 | 0 | 0 | 0
3 | 20 | 1987 | 79 | 5 | 0 | 0 | 25 | 50 | 75 | 100 | 125 | 150 | 175 |  |  | 250 |  |  | 325 |  |  |  |  | 450 |  | 3488 | 0 | 0 | 0 | 0 | 0
3 | 21 | 1987 | 80 | 6 | 0 | 0 | 25 | 50 | 75 | 100 | 125 | 150 | 175 |  |  | 250 |  |  | 325 |  |  |  |  | 450 |  | 3489 | 0 | 0 | 0 | 0 | 0
3 | 22 | 1987 | 81 | 7 | 0 | 0 | 25 | 50 | 75 | 100 | 125 | 150 | 175 |  |  | 250 |  |  | 325 |  |  |  |  | 450 |  | 3490 | 0 | 0 | 0 | 0 | 0
3 | 23 | 1987 | 82 | 1 | 0 | 0 | 25 | 50 | 75 | 100 | 125 | 150 | 175 |  |  | 250 |  |  | 325 |  |  |  |  | 450 |  | 3491 | 0 | 0 | 0 | 0 | 0
3 | 24 | 1987 | 83 | 2 | 0 | 0 | 25 | 50 | 75 | 100 | 125 | 150 | 175 |  |  | 250 |  |  | 325 |  |  |  |  | 450 |  | 3492 | 0 | 0 | 0 | 0 | 0
3 | 25 | 1987 | 84 | 3 | 0 | 0 | 25 | 50 | 75 | 100 | 125 | 150 | 175 |  |  | 250 |  |  | 325 |  |  |  |  | 450 |  | 3493 | 0 | 0 | 0 | 0 | 0
3 | 26 | 1987 | 85 | 4 | 0 | 0 | 25 | 50 | 75 | 100 | 125 | 150 | 175 |  |  | 250 |  |  | 325 |  |  |  |  | 450 |  | 3494 | 0 | 0 | 0 | 0 | 0
3 | 27 | 1987 | 86 | 5 | 0 | 0 | 25 | 50 | 75 | 100 | 125 | 150 | 175 |  |  | 250 |  |  | 325 |  |  |  |  | 450 |  | 3495 | 0 | 0 | 0 | 0 | 0
3 | 28 | 1987 | 87 | 6 | 0.11 | 0.099275 | 25 | 50 | 75 | 100 | 125 | 150 | 175 |  |  | 250 |  |  | 325 |  |  |  |  | 450 |  | 3496 | 0 | 0 | 0 | 0 | 0
3 | 29 | 1987 | 88 | 7 | 0 | 0 | 25 | 50 | 75 | 100 | 125 | 150 | 175 |  |  | 250 |  |  | 325 |  |  |  |  | 450 |  | 3497 | 0 | 0 | 0 | 0 | 0
3 | 30 | 1987 | 89 | 1 | 0.24 | 0.2166 | 25 | 50 | 75 | 100 | 125 | 150 | 175 |  |  | 250 |  |  | 325 |  |  |  |  | 450 |  | 3498 | 0 | 0 | 0 | 0 | 0
3 | 31 | 1987 | 90 | 2 | 0.53 | 0.47832 | 25 | 50 | 75 | 100 | 125 | 150 | 175 |  |  | 250 |  |  | 325 |  |  |  |  | 450 |  | 3499 | 0 | 0 | 0 | 0 | 0
4 | 1 | 1987 | 91 | 3 | 0 | 0 | 25 | 50 | 75 | 100 | 125 | 150 | 175 |  |  | 250 |  |  | 325 |  |  |  |  | 450 |  | 3500 | 0 | 0 | 0 | 0 | 0
4 | 2 | 1987 | 92 | 4 | 0 | 0 | 25 | 50 | 75 | 100 | 125 | 150 | 175 |  |  | 250 |  |  | 325 |  |  |  |  | 450 |  | 3501 | 0 | 0 | 0 | 0 | 0
4 | 3 | 1987 | 93 | 5 | 0.35 | 0.31587 | 25 | 50 | 75 | 100 | 125 | 150 | 175 |  |  | 250 |  |  | 325 |  |  |  |  | 450 |  | 3502 | 0 | 0 | 0 | 0 | 0
4 | 4 | 1987 | 94 | 6 | 0.52 | 0.4693 | 25 | 50 | 75 | 100 | 125 | 150 | 175 |  |  | 250 |  |  | 325 |  |  |  |  | 450 |  | 3503 | 0 | 0 | 0 | 0 | 0
4 | 5 | 1987 | 95 | 7 | 0.08 | 0.0722 | 25 | 50 | 75 | 100 | 125 | 150 | 175 |  |  | 250 |  |  | 325 |  |  |  |  | 450 |  | 3504 | 0 | 0 | 0 | 0 | 0
4 | 6 | 1987 | 96 | 1 | 0.02 | 0.01805 | 25 | 50 | 75 | 100 | 125 | 150 | 175 |  |  | 250 |  |  | 325 |  |  |  |  | 450 |  | 3505 | 0 | 0 | 0 | 0 | 0
4 | 7 | 1987 | 97 | 2 | 0 | 0 | 25 | 50 | 75 | 100 | 125 | 150 | 175 |  |  | 250 |  |  | 325 |  |  |  |  | 450 |  | 3506 | 0 | 0 | 0 | 0 | 0
4 | 8 | 1987 | 98 | 3 | 0 | 0 | 25 | 50 | 75 | 100 | 125 | 150 | 175 |  |  | 250 |  |  | 325 |  |  |  |  | 450 |  | 3507 | 0 | 0 | 0 | 0 | 0
4 | 9 | 1987 | 99 | 4 | 0 | 0 | 25 | 50 | 75 | 100 | 125 | 150 | 175 |  |  | 250 |  |  | 325 |  |  |  |  | 450 |  | 3508 | 0 | 0 | 0 | 0 | 0
4 | 10 | 1987 | 100 | 5 | 0 | 0 | 25 | 50 | 75 | 100 | 125 | 150 | 175 |  |  | 250 |  |  | 325 |  |  |  |  | 450 |  | 3509 | 0 | 0 | 0 | 0 | 0
4 | 11 | 1987 | 101 | 6 | 0 | 0 | 25 | 50 | 75 | 100 | 125 | 150 | 175 |  |  | 250 |  |  | 325 |  |  |  |  | 450 |  | 3510 | 0 | 0 | 0 | 0 | 0
4 | 12 | 1987 | 102 | 7 | 0.02 | 0.01805 | 25 | 50 | 75 | 100 | 125 | 150 | 175 |  |  | 250 |  |  | 325 |  |  |  |  | 450 |  | 3511 | 0 | 0 | 0 | 0 | 0
4 | 13 | 1987 | 103 | 1 | 0 | 0 | 25 | 50 | 75 | 100 | 125 | 150 | 175 |  |  | 250 |  |  | 325 |  |  |  |  | 450 |  | 3512 | 0 | 0 | 0 | 0 | 0
4 | 14 | 1987 | 104 | 2 | 0 | 0 | 25 | 50 | 75 | 100 | 125 | 150 | 175 |  |  | 250 |  |  | 325 |  |  |  |  | 450 |  | 3513 | 0 | 0 | 0 | 0 | 0
4 | 15 | 1987 | 105 | 3 | 0.05 | 0.045125 | 25 | 50 | 75 | 100 | 125 | 150 | 175 |  |  | 250 |  |  | 325 |  |  |  |  | 450 |  | 3514 | 0 | 0 | 0 | 0 | 0
4 | 16 | 1987 | 106 | 4 | 0.33 | 0.29783 | 25 | 50 | 75 | 100 | 125 | 150 | 175 |  |  | 250 |  |  | 325 |  |  |  |  | 450 |  | 3515 | 0 | 0 | 0 | 0 | 0
4 | 17 | 1987 | 107 | 5 | 0.46 | 0.41515 | 25 | 50 | 75 | 100 | 125 | 150 | 175 |  |  | 250 |  |  | 325 |  |  |  |  | 450 |  | 3516 | 0 | 0 | 0 | 0 | 0
4 | 18 | 1987 | 108 | 6 | 0 | 0 | 25 | 50 | 75 | 100 | 125 | 150 | 175 |  |  | 250 |  |  | 325 |  |  |  |  | 450 |  | 3517 | 0 | 0 | 0 | 0 | 0
4 | 19 | 1987 | 109 | 7 | 0.02 | 0.01805 | 25 | 50 | 75 | 100 | 125 | 150 | 175 |  |  | 250 |  |  | 325 |  |  |  |  | 450 |  | 3518 | 0 | 0 | 0 | 0 | 0
4 | 20 | 1987 | 110 | 1 | 0 | 0 | 25 | 50 | 75 | 100 | 125 | 150 | 175 |  |  | 250 |  |  | 325 |  |  |  |  | 450 |  | 3519 | 0 | 0 | 0 | 0 | 0
4 | 21 | 1987 | 111 | 2 | 0 | 0 | 25 | 50 | 75 | 100 | 125 | 150 | 175 |  |  | 250 |  |  | 325 |  |  |  |  | 450 |  | 3520 | 0 | 0 | 0 | 0 | 0
4 | 22 | 1987 | 112 | 3 | 0 | 0 | 25 | 50 | 75 | 100 | 125 | 150 | 175 |  |  | 250 |  |  | 325 |  |  |  |  | 450 |  | 3521 | 0 | 0 | 0 | 0 | 0
4 | 23 | 1987 | 113 | 4 | 0 | 0 | 25 | 50 | 75 | 100 | 125 | 150 | 175 |  |  | 250 |  |  | 325 |  |  |  |  | 450 |  | 3522 | 0 | 0 | 0 | 0 | 0
4 | 24 | 1987 | 114 | 5 | 0.21 | 0.18952 | 25 | 50 | 75 | 100 | 125 | 150 | 175 |  |  | 250 |  |  | 325 |  |  |  |  | 450 |  | 3523 | 0 | 0 | 0 | 0 | 0
4 | 25 | 1987 | 115 | 6 | 0.2 | 0.1805 | 25 | 50 | 75 | 100 | 125 | 150 | 175 |  |  | 250 |  |  | 325 |  |  |  |  | 450 |  | 3524 | 0 | 0 | 0 | 0 | 0
4 | 26 | 1987 | 116 | 7 | 0 | 0 | 25 | 50 | 75 | 100 | 125 | 150 | 175 |  |  | 250 |  |  | 325 |  |  |  |  | 450 |  | 3525 | 0 | 0 | 0 | 0 | 0
4 | 27 | 1987 | 117 | 1 | 0 | 0 | 25 | 50 | 75 | 100 | 125 | 150 | 175 |  |  | 250 |  |  | 325 |  |  |  |  | 450 |  | 3526 | 0 | 0 | 0 | 0 | 0
4 | 28 | 1987 | 118 | 2 | 0.02 | 0.01805 | 25 | 50 | 75 | 100 | 125 | 150 | 175 |  |  | 250 |  |  | 325 |  |  |  |  | 450 |  | 3527 | 0 | 0 | 0 | 0 | 0
4 | 29 | 1987 | 119 | 3 | 0 | 0 | 25 | 50 | 75 | 100 | 125 | 150 | 175 |  |  | 250 |  |  | 325 |  |  |  |  | 450 |  | 3528 | 0 | 0 | 0 | 0 | 0
4 | 30 | 1987 | 120 | 4 | 0 | 0 | 25 | 50 | 75 | 100 | 125 | 150 | 175 |  |  | 250 |  |  | 325 |  |  |  |  | 450 |  | 3529 | 0 | 0 | 0 | 0 | 0
5 | 1 | 1987 | 121 | 5 | 0 | 0 | 25 | 50 | 75 | 100 | 125 | 150 | 175 |  |  | 250 |  |  | 325 |  |  |  |  | 450 |  | 3530 | 0 | 0 | 0 | 0 | 0
5 | 2 | 1987 | 122 | 6 | 0 | 0 | 25 | 50 | 75 | 100 | 125 | 150 | 175 |  |  | 250 |  |  | 325 |  |  |  |  | 450 |  | 3531 | 0 | 0 | 0 | 0 | 0
5 | 3 | 1987 | 123 | 7 | 0.68 | 0.6137 | 25 | 50 | 75 | 100 | 125 | 150 | 175 |  |  | 250 |  |  | 325 |  |  |  |  | 450 |  | 3532 | 0 | 0 | 0 | 0 | 0
5 | 4 | 1987 | 124 | 1 | 0.69 | 0.62272 | 25 | 50 | 75 | 100 | 125 | 150 | 175 |  |  | 250 |  |  | 325 |  |  |  |  | 450 |  | 3533 | 0 | 0 | 0 | 0 | 0
5 | 5 | 1987 | 125 | 2 | 0 | 0 | 25 | 50 | 75 | 100 | 125 | 150 | 175 |  |  | 250 |  |  | 325 |  |  |  |  | 450 |  | 3534 | 0 | 0 | 0 | 0 | 0
5 | 6 | 1987 | 126 | 3 | 0 | 0 | 25 | 50 | 75 | 100 | 125 | 150 | 175 |  |  | 250 |  |  | 325 |  |  |  |  | 450 |  | 3535 | 0 | 0 | 0 | 0 | 0
5 | 7 | 1987 | 127 | 4 | 0 | 0 | 25 | 50 | 75 | 100 | 125 | 150 | 175 |  |  | 250 |  |  | 325 |  |  |  |  | 450 |  | 3536 | 0 | 0 | 0 | 0 | 0
5 | 8 | 1987 | 128 | 5 | 0.01 | 0.009025 | 25 | 50 | 75 | 100 | 125 | 150 | 175 |  |  | 250 |  |  | 325 |  |  |  |  | 450 |  | 3537 | 0 | 0 | 0 | 0 | 0
5 | 9 | 1987 | 129 | 6 | 0 | 0 | 25 | 50 | 75 | 100 | 125 | 150 | 175 |  |  | 250 |  |  | 325 |  |  |  |  | 450 |  | 3538 | 0 | 0 | 0 | 0 | 0
5 | 10 | 1987 | 130 | 7 | 0 | 0 | 25 | 50 | 75 | 100 | 125 | 150 | 175 |  |  | 250 |  |  | 325 |  |  |  |  | 450 |  | 3539 | 0 | 0 | 0 | 0 | 0
5 | 11 | 1987 | 131 | 1 | 0 | 0 | 25 | 50 | 75 | 100 | 125 | 150 | 175 |  |  | 250 |  |  | 325 |  |  |  |  | 450 |  | 3540 | 0 | 0 | 0 | 0 | 0
5 | 12 | 1987 | 132 | 2 | 0.17 | 0.15343 | 25 | 50 | 75 | 100 | 125 | 150 | 175 |  |  | 250 |  |  | 325 |  |  |  |  | 450 |  | 3541 | 0 | 0 | 0 | 0 | 0
5 | 13 | 1987 | 133 | 3 | 0 | 0 | 25 | 50 | 75 | 100 | 125 | 150 | 175 |  |  | 250 |  |  | 325 |  |  |  |  | 450 |  | 3542 | 0 | 0 | 0 | 0 | 0
5 | 14 | 1987 | 134 | 4 | 0 | 0 | 25 | 50 | 75 | 100 | 125 | 150 | 175 |  |  | 250 |  |  | 325 |  |  |  |  | 450 |  | 3543 | 0 | 0 | 0 | 0 | 0
5 | 15 | 1987 | 135 | 5 | 0.3 | 0.27075 | 25 | 50 | 75 | 100 | 125 | 150 | 175 |  |  | 250 |  |  | 325 |  |  |  |  | 450 |  | 3544 | 0 | 0 | 0 | 0 | 0
5 | 16 | 1987 | 136 | 6 | 0 | 0 | 25 | 50 | 75 | 100 | 125 | 150 | 175 |  |  | 250 |  |  | 325 |  |  |  |  | 450 |  | 3545 | 0 | 0 | 0 | 0 | 0
5 | 17 | 1987 | 137 | 7 | 0 | 0 | 25 | 50 | 75 | 100 | 125 | 150 | 175 |  |  | 250 |  |  | 325 |  |  |  |  | 450 |  | 3546 | 0 | 0 | 0 | 0 | 0
5 | 18 | 1987 | 138 | 1 | 0 | 0 | 25 | 50 | 75 | 100 | 125 | 150 | 175 |  |  | 250 |  |  | 325 |  |  |  |  | 450 |  | 3547 | 0 | 0 | 0 | 0 | 0
5 | 19 | 1987 | 139 | 2 | 0.11 | 0.099275 | 25 | 50 | 75 | 100 | 125 | 150 | 175 |  |  | 250 |  |  | 325 |  |  |  |  | 450 |  | 3548 | 0 | 0 | 0 | 0 | 0
5 | 20 | 1987 | 140 | 3 | 0.17 | 0.15343 | 25 | 50 | 75 | 100 | 125 | 150 | 175 |  |  | 250 |  |  | 325 |  |  |  |  | 450 |  | 3549 | 0 | 0 | 0 | 0 | 0
5 | 21 | 1987 | 141 | 4 | 0.06 | 0.05415 | 25 | 50 | 75 | 100 | 125 | 150 | 175 |  |  | 250 |  |  | 325 |  |  |  |  | 450 |  | 3550 | 0 | 0 | 0 | 0 | 0
5 | 22 | 1987 | 142 | 5 | 0 | 0 | 25 | 50 | 75 | 100 | 125 | 150 | 175 |  |  | 250 |  |  | 325 |  |  |  |  | 450 |  | 3551 | 0 | 0 | 0 | 0 | 0
5 | 23 | 1987 | 143 | 6 | 0.35 | 0.31587 | 25 | 50 | 75 | 100 | 125 | 150 | 175 |  |  | 250 |  |  | 325 |  |  |  |  | 450 |  | 3552 | 0 | 0 | 0 | 0 | 0
5 | 24 | 1987 | 144 | 7 | 0 | 0 | 25 | 50 | 75 | 100 | 125 | 150 | 175 |  |  | 250 |  |  | 325 |  |  |  |  | 450 |  | 3553 | 0 | 0 | 0 | 0 | 0
5 | 25 | 1987 | 145 | 1 | 0 | 0 | 25 | 50 | 75 | 100 | 125 | 150 | 175 |  |  | 250 |  |  | 325 |  |  |  |  | 450 |  | 3554 | 0 | 0 | 0 | 0 | 0
5 | 26 | 1987 | 146 | 2 | 0 | 0 | 25 | 50 | 75 | 100 | 125 | 150 | 175 |  |  | 250 |  |  | 325 |  |  |  |  | 450 |  | 3555 | 0 | 0 | 0 | 0 | 0
5 | 27 | 1987 | 147 | 3 | 0 | 0 | 25 | 50 | 75 | 100 | 125 | 150 | 175 |  |  | 250 |  |  | 325 |  |  |  |  | 450 |  | 3556 | 0 | 0 | 0 | 0 | 0
5 | 28 | 1987 | 148 | 4 | 0 | 0 | 25 | 50 | 75 | 100 | 125 | 150 | 175 |  |  | 250 |  |  | 325 |  |  |  |  | 450 |  | 3557 | 0 | 0 | 0 | 0 | 0
5 | 29 | 1987 | 149 | 5 | 0 | 0 | 25 | 50 | 75 | 100 | 125 | 150 | 175 |  |  | 250 |  |  | 325 |  |  |  |  | 450 |  | 3558 | 0 | 0 | 0 | 0 | 0
5 | 30 | 1987 | 150 | 6 | 0 | 0 | 25 | 50 | 75 | 100 | 125 | 150 | 175 |  |  | 250 |  |  | 325 |  |  |  |  | 450 |  | 3559 | 0 | 0 | 0 | 0 | 0
5 | 31 | 1987 | 151 | 7 | 0 | 0 | 25 | 50 | 75 | 100 | 125 | 150 | 175 |  |  | 250 |  |  | 325 |  |  |  |  | 450 |  | 3560 | 0 | 0 | 0 | 0 | 0
6 | 1 | 1987 | 152 | 1 | 0.06 | 0.05415 | 25 | 50 | 75 | 100 | 125 | 150 | 175 |  |  | 250 |  |  | 325 |  |  |  |  | 450 |  | 3561 | 0 | 0 | 0 | 0 | 0
6 | 2 | 1987 | 153 | 2 | 0 | 0 | 25 | 50 | 75 | 100 | 125 | 150 | 175 |  |  | 250 |  |  | 325 |  |  |  |  | 450 |  | 3562 | 0 | 0 | 0 | 0 | 0
6 | 3 | 1987 | 154 | 3 | 0.07 | 0.063175 | 25 | 50 | 75 | 100 | 125 | 150 | 175 |  |  | 250 |  |  | 325 |  |  |  |  | 450 |  | 3563 | 0 | 0 | 0 | 0 | 0
6 | 4 | 1987 | 155 | 4 | 0.78 | 0.70395 | 25 | 50 | 75 | 100 | 125 | 150 | 175 |  |  | 250 |  |  | 325 |  |  |  |  | 450 |  | 3564 | 0 | 0 | 0 | 0 | 0
6 | 5 | 1987 | 156 | 5 | 0 | 0 | 25 | 50 | 75 | 100 | 125 | 150 | 175 |  |  | 250 |  |  | 325 |  |  |  |  | 450 |  | 3565 | 0 | 0 | 0 | 0 | 0
6 | 6 | 1987 | 157 | 6 | 0 | 0 | 25 | 50 | 75 | 100 | 125 | 150 | 175 |  |  | 250 |  |  | 325 |  |  |  |  | 450 |  | 3566 | 0 | 0 | 0 | 0 | 0
6 | 7 | 1987 | 158 | 7 | 0 | 0 | 25 | 50 | 75 | 100 | 125 | 150 | 175 |  |  | 250 |  |  | 325 |  |  |  |  | 450 |  | 3567 | 0 | 0 | 0 | 0 | 0
6 | 8 | 1987 | 159 | 1 | 0 | 0 | 25 | 50 | 75 | 100 | 125 | 150 | 175 |  |  | 250 |  |  | 325 |  |  |  |  | 450 |  | 3568 | 0 | 0 | 0 | 0 | 0
6 | 9 | 1987 | 160 | 2 | 0 | 0 | 25 | 50 | 75 | 100 | 125 | 150 | 175 |  |  | 250 |  |  | 325 |  |  |  |  | 450 |  | 3569 | 0 | 0 | 0 | 0 | 0
6 | 10 | 1987 | 161 | 3 | 0 | 0 | 25 | 50 | 75 | 100 | 125 | 150 | 175 |  |  | 250 |  |  | 325 |  |  |  |  | 450 |  | 3570 | 0 | 0 | 0 | 0 | 0
6 | 11 | 1987 | 162 | 4 | 0 | 0 | 25 | 50 | 75 | 100 | 125 | 150 | 175 |  |  | 250 |  |  | 325 |  |  |  |  | 450 |  | 3571 | 0 | 0 | 0 | 0 | 0
6 | 12 | 1987 | 163 | 5 | 0.35 | 0.31587 | 25 | 50 | 75 | 100 | 125 | 150 | 175 |  |  | 250 |  |  | 325 |  |  |  |  | 450 |  | 3572 | 0 | 0 | 0 | 0 | 0
6 | 13 | 1987 | 164 | 6 | 1.19 | 1.074 | 25 | 50 | 75 | 100 | 125 | 150 | 175 |  |  | 250 |  |  | 325 |  |  |  |  | 450 |  | 3573 | 0 | 0 | 0 | 0 | 0
6 | 14 | 1987 | 165 | 7 | 0 | 0 | 25 | 50 | 75 | 100 | 125 | 150 | 175 |  |  | 250 |  |  | 325 |  |  |  |  | 450 |  | 3574 | 0 | 0 | 0 | 0 | 0
6 | 15 | 1987 | 166 | 1 | 0 | 0 | 25 | 50 | 75 | 100 | 125 | 150 | 175 |  |  | 250 |  |  | 325 |  |  |  |  | 450 |  | 3575 | 0 | 0 | 0 | 0 | 0
6 | 16 | 1987 | 167 | 2 | 0 | 0 | 25 | 50 | 75 | 100 | 125 | 150 | 175 |  |  | 250 |  |  | 325 |  |  |  |  | 450 |  | 3576 | 0 | 0 | 0 | 0 | 0
6 | 17 | 1987 | 168 | 3 | 0 | 0 | 25 | 50 | 75 | 100 | 125 | 150 | 175 |  |  | 250 |  |  | 325 |  |  |  |  | 450 |  | 3577 | 0 | 0 | 0 | 0 | 0
6 | 18 | 1987 | 169 | 4 | 0 | 0 | 25 | 50 | 75 | 100 | 125 | 150 | 175 |  |  | 250 |  |  | 325 |  |  |  |  | 450 |  | 3578 | 0 | 0 | 0 | 0 | 0
6 | 19 | 1987 | 170 | 5 | 0 | 0 | 25 | 50 | 75 | 100 | 125 | 150 | 175 |  |  | 250 |  |  | 325 |  |  |  |  | 450 |  | 3579 | 0 | 0 | 0 | 0 | 0
6 | 20 | 1987 | 171 | 6 | 0.19 | 0.17147 | 25 | 50 | 75 | 100 | 125 | 150 | 175 |  |  | 250 |  |  | 325 |  |  |  |  | 450 |  | 3580 | 0 | 0 | 0 | 0 | 0
6 | 21 | 1987 | 172 | 7 | 0.04 | 0.0361 | 25 | 50 | 75 | 100 | 125 | 150 | 175 |  |  | 250 |  |  | 325 |  |  |  |  | 450 |  | 3581 | 0 | 0 | 0 | 0 | 0
6 | 22 | 1987 | 173 | 1 | 0.29 | 0.26172 | 25 | 50 | 75 | 100 | 125 | 150 | 175 |  |  | 250 |  |  | 325 |  |  |  |  | 450 |  | 3582 | 0 | 0 | 0 | 0 | 0
6 | 23 | 1987 | 174 | 2 | 0 | 0 | 25 | 50 | 75 | 100 | 125 | 150 | 175 |  |  | 250 |  |  | 325 |  |  |  |  | 450 |  | 3583 | 0 | 0 | 0 | 0 | 0
6 | 24 | 1987 | 175 | 3 | 0 | 0 | 25 | 50 | 75 | 100 | 125 | 150 | 175 |  |  | 250 |  |  | 325 |  |  |  |  | 450 |  | 3584 | 0 | 0 | 0 | 0 | 0
6 | 25 | 1987 | 176 | 4 | 0 | 0 | 25 | 50 | 75 | 100 | 125 | 150 | 175 |  |  | 250 |  |  | 325 |  |  |  |  | 450 |  | 3585 | 0 | 0 | 0 | 0 | 0
6 | 26 | 1987 | 177 | 5 | 0.91 | 0.82127 | 25 | 50 | 75 | 100 | 125 | 150 | 175 |  |  | 250 |  |  | 325 |  |  |  |  | 450 |  | 3586 | 0 | 0 | 0 | 0 | 0
6 | 27 | 1987 | 178 | 6 | 0.02 | 0.01805 | 25 | 50 | 75 | 100 | 125 | 150 | 175 |  |  | 250 |  |  | 325 |  |  |  |  | 450 |  | 3587 | 0 | 0 | 0 | 0 | 0
6 | 28 | 1987 | 179 | 7 | 0 | 0 | 25 | 50 | 75 | 100 | 125 | 150 | 175 |  |  | 250 |  |  | 325 |  |  |  |  | 450 |  | 3588 | 0 | 0 | 0 | 0 | 0
6 | 29 | 1987 | 180 | 1 | 0 | 0 | 25 | 50 | 75 | 100 | 125 | 150 | 175 |  |  | 250 |  |  | 325 |  |  |  |  | 450 |  | 3589 | 0 | 0 | 0 | 0 | 0
6 | 30 | 1987 | 181 | 2 | 0 | 0 | 25 | 50 | 75 | 100 | 125 | 150 | 175 |  |  | 250 |  |  | 325 |  |  |  |  | 450 |  | 3590 | 0 | 0 | 0 | 0 | 0
7 | 1 | 1987 | 182 | 3 | 0.04 | 0.0361 | 25 | 50 | 75 | 100 | 125 | 150 | 175 |  |  | 250 |  |  | 325 |  |  |  |  | 450 |  | 3591 | 0 | 0 | 0 | 0 | 0
7 | 2 | 1987 | 183 | 4 | 0 | 0 | 25 | 50 | 75 | 100 | 125 | 150 | 175 |  |  | 250 |  |  | 325 |  |  |  |  | 450 |  | 3592 | 0 | 0 | 0 | 0 | 0
7 | 3 | 1987 | 184 | 5 | 0 | 0 | 25 | 50 | 75 | 100 | 125 | 150 | 175 |  |  | 250 |  |  | 325 |  |  |  |  | 450 |  | 3593 | 0 | 0 | 0 | 0 | 0
7 | 4 | 1987 | 185 | 6 | 0 | 0 | 25 | 50 | 75 | 100 | 125 | 150 | 175 |  |  | 250 |  |  | 325 |  |  |  |  | 450 |  | 3594 | 0 | 0 | 0 | 0 | 0
7 | 5 | 1987 | 186 | 7 | 0 | 0 | 25 | 50 | 75 | 100 | 125 | 150 | 175 |  |  | 250 |  |  | 325 |  |  |  |  | 450 |  | 3595 | 0 | 0 | 0 | 0 | 0
7 | 6 | 1987 | 187 | 1 | 0 | 0 | 25 | 50 | 75 | 100 | 125 | 150 | 175 |  |  | 250 |  |  | 325 |  |  |  |  | 450 |  | 3596 | 0 | 0 | 0 | 0 | 0
7 | 7 | 1987 | 188 | 2 | 0 | 0 | 25 | 50 | 75 | 100 | 125 | 150 | 175 |  |  | 250 |  |  | 325 |  |  |  |  | 450 |  | 3597 | 0 | 0 | 0 | 0 | 0
7 | 8 | 1987 | 189 | 3 | 0 | 0 | 25 | 50 | 75 | 100 | 125 | 150 | 175 |  |  | 250 |  |  | 325 |  |  |  |  | 450 |  | 3598 | 0 | 0 | 0 | 0 | 0
7 | 9 | 1987 | 190 | 4 | 0.04 | 0.0361 | 25 | 50 | 75 | 100 | 125 | 150 | 175 |  |  | 250 |  |  | 325 |  |  |  |  | 450 |  | 3599 | 0 | 0 | 0 | 0 | 0
7 | 10 | 1987 | 191 | 5 | 0 | 0 | 25 | 50 | 75 | 100 | 125 | 150 | 175 |  |  | 250 |  |  | 325 |  |  |  |  | 450 |  | 3600 | 0 | 0 | 0 | 0 | 0
7 | 11 | 1987 | 192 | 6 | 1.73 | 1.5395 | 25 | 50 | 75 | 100 | 125 | 150 | 175 |  |  | 250 |  |  | 325 |  |  |  |  | 450 |  | 3601 | 0 | 0 | 0 | 0 | 0
7 | 12 | 1987 | 193 | 7 | 0.01 | 0.009025 | 25 | 50 | 75 | 100 | 125 | 150 | 175 |  |  | 250 |  |  | 325 |  |  |  |  | 450 |  | 3602 | 0 | 0 | 0 | 0 | 0
7 | 13 | 1987 | 194 | 1 | 0 | 0 | 25 | 50 | 75 | 100 | 125 | 150 | 175 |  |  | 250 |  |  | 325 |  |  |  |  | 450 |  | 3603 | 0 | 0 | 0 | 0 | 0
7 | 14 | 1987 | 195 | 2 | 0.08 | 0.0722 | 25 | 50 | 75 | 100 | 125 | 150 | 175 |  |  | 250 |  |  | 325 |  |  |  |  | 450 |  | 3604 | 0 | 0 | 0 | 0 | 0
7 | 15 | 1987 | 196 | 3 | 0 | 0 | 25 | 50 | 75 | 100 | 125 | 150 | 175 |  |  | 250 |  |  | 325 |  |  |  |  | 450 |  | 3605 | 0 | 0 | 0 | 0 | 0
7 | 16 | 1987 | 197 | 4 | 0 | 0 | 25 | 50 | 75 | 100 | 125 | 150 | 175 |  |  | 250 |  |  | 325 |  |  |  |  | 450 |  | 3606 | 0 | 0 | 0 | 0 | 0
7 | 17 | 1987 | 198 | 5 | 0 | 0 | 25 | 50 | 75 | 100 | 125 | 150 | 175 |  |  | 250 |  |  | 325 |  |  |  |  | 450 |  | 3607 | 0 | 0 | 0 | 0 | 0
7 | 18 | 1987 | 199 | 6 | 0 | 0 | 25 | 50 | 75 | 100 | 125 | 150 | 175 |  |  | 250 |  |  | 325 |  |  |  |  | 450 |  | 3608 | 0 | 0 | 0 | 0 | 0
7 | 19 | 1987 | 200 | 7 | 0 | 0 | 25 | 50 | 75 | 100 | 125 | 150 | 175 |  |  | 250 |  |  | 325 |  |  |  |  | 450 |  | 3609 | 0 | 0 | 0 | 0 | 0
7 | 20 | 1987 | 201 | 1 | 0 | 0 | 25 | 50 | 75 | 100 | 125 | 150 | 175 |  |  | 250 |  |  | 325 |  |  |  |  | 450 |  | 3610 | 0 | 0 | 0 | 0 | 0
7 | 21 | 1987 | 202 | 2 | 0 | 0 | 25 | 50 | 75 | 100 | 125 | 150 | 175 |  |  | 250 |  |  | 325 |  |  |  |  | 450 |  | 3611 | 0 | 0 | 0 | 0 | 0
7 | 22 | 1987 | 203 | 3 | 0 | 0 | 25 | 50 | 75 | 100 | 125 | 150 | 175 |  |  | 250 |  |  | 325 |  |  |  |  | 450 |  | 3612 | 0 | 0 | 0 | 0 | 0
7 | 23 | 1987 | 204 | 4 | 0 | 0 | 25 | 50 | 75 | 100 | 125 | 150 | 175 |  |  | 250 |  |  | 325 |  |  |  |  | 450 |  | 3613 | 0 | 0 | 0 | 0 | 0
7 | 24 | 1987 | 205 | 5 | 0 | 0 | 25 | 50 | 75 | 100 | 125 | 150 | 175 |  |  | 250 |  |  | 325 |  |  |  |  | 450 |  | 3614 | 0 | 0 | 0 | 0 | 0
7 | 25 | 1987 | 206 | 6 | 0.25 | 0.22562 | 25 | 50 | 75 | 100 | 125 | 150 | 175 |  |  | 250 |  |  | 325 |  |  |  |  | 450 |  | 3615 | 0 | 0 | 0 | 0 | 0
7 | 26 | 1987 | 207 | 7 | 0 | 0 | 25 | 50 | 75 | 100 | 125 | 150 | 175 |  |  | 250 |  |  | 325 |  |  |  |  | 450 |  | 3616 | 0 | 0 | 0 | 0 | 0
7 | 27 | 1987 | 208 | 1 | 0.02 | 0.01805 | 25 | 50 | 75 | 100 | 125 | 150 | 175 |  |  | 250 |  |  | 325 |  |  |  |  | 450 |  | 3617 | 0 | 0 | 0 | 0 | 0
7 | 28 | 1987 | 209 | 2 | 0 | 0 | 25 | 50 | 75 | 100 | 125 | 150 | 175 |  |  | 250 |  |  | 325 |  |  |  |  | 450 |  | 3618 | 0 | 0 | 0 | 0 | 0
7 | 29 | 1987 | 210 | 3 | 0 | 0 | 25 | 50 | 75 | 100 | 125 | 150 | 175 |  |  | 250 |  |  | 325 |  |  |  |  | 450 |  | 3619 | 0 | 0 | 0 | 0 | 0
7 | 30 | 1987 | 211 | 4 | 0 | 0 | 25 | 50 | 75 | 100 | 125 | 150 | 175 |  |  | 250 |  |  | 325 |  |  |  |  | 450 |  | 3620 | 0 | 0 | 0 | 0 | 0
7 | 31 | 1987 | 212 | 5 | 0.42 | 0.37905 | 25 | 50 | 75 | 100 | 125 | 150 | 175 |  |  | 250 |  |  | 325 |  |  |  |  | 450 |  | 3621 | 0 | 0 | 0 | 0 | 0
8 | 1 | 1987 | 213 | 6 | 0 | 0 | 25 | 50 | 75 | 100 | 125 | 150 | 175 |  |  | 250 |  |  | 325 |  |  |  |  | 450 |  | 3622 | 0 | 0 | 0 | 0 | 0
8 | 2 | 1987 | 214 | 7 | 0 | 0 | 25 | 50 | 75 | 100 | 125 | 150 | 175 |  |  | 250 |  |  | 325 |  |  |  |  | 450 |  | 3623 | 0 | 0 | 0 | 0 | 0
8 | 3 | 1987 | 215 | 1 | 0 | 0 | 25 | 50 | 75 | 100 | 125 | 150 | 175 |  |  | 250 |  |  | 325 |  |  |  |  | 450 |  | 3624 | 0 | 0 | 0 | 0 | 0
8 | 4 | 1987 | 216 | 2 | 0 | 0 | 25 | 50 | 75 | 100 | 125 | 150 | 175 |  |  | 250 |  |  | 325 |  |  |  |  | 450 |  | 3625 | 0 | 0 | 0 | 0 | 0
8 | 5 | 1987 | 217 | 3 | 1.13 | 1.0198 | 25 | 50 | 75 | 100 | 125 | 150 | 175 |  |  | 250 |  |  | 325 |  |  |  |  | 450 |  | 3626 | 0 | 0 | 0 | 0 | 0
8 | 6 | 1987 | 218 | 4 | 0 | 0 | 25 | 50 | 75 | 100 | 125 | 150 | 175 |  |  | 250 |  |  | 325 |  |  |  |  | 450 |  | 3627 | 0 | 0 | 0 | 0 | 0
8 | 7 | 1987 | 219 | 5 | 0 | 0 | 25 | 50 | 75 | 100 | 125 | 150 | 175 |  |  | 250 |  |  | 325 |  |  |  |  | 450 |  | 3628 | 0 | 0 | 0 | 0 | 0
8 | 8 | 1987 | 220 | 6 | 0 | 0 | 25 | 50 | 75 | 100 | 125 | 150 | 175 |  |  | 250 |  |  | 325 |  |  |  |  | 450 |  | 3629 | 0 | 0 | 0 | 0 | 0
8 | 9 | 1987 | 221 | 7 | 0.02 | 0.01805 | 25 | 50 | 75 | 100 | 125 | 150 | 175 |  |  | 250 |  |  | 325 |  |  |  |  | 450 |  | 3630 | 0 | 0 | 0 | 0 | 0
8 | 10 | 1987 | 222 | 1 | 0 | 0 | 25 | 50 | 75 | 100 | 125 | 150 | 175 |  |  | 250 |  |  | 325 |  |  |  |  | 450 |  | 3631 | 0 | 0 | 0 | 0 | 0
8 | 11 | 1987 | 223 | 2 | 0 | 0 | 25 | 50 | 75 | 100 | 125 | 150 | 175 |  |  | 250 |  |  | 325 |  |  |  |  | 450 |  | 3632 | 0 | 0 | 0 | 0 | 0
8 | 12 | 1987 | 224 | 3 | 0 | 0 | 25 | 50 | 75 | 100 | 125 | 150 | 175 |  |  | 250 |  |  | 325 |  |  |  |  | 450 |  | 3633 | 0 | 0 | 0 | 0 | 0
8 | 13 | 1987 | 225 | 4 | 0 | 0 | 25 | 50 | 75 | 100 | 125 | 150 | 175 |  |  | 250 |  |  | 325 |  |  |  |  | 450 |  | 3634 | 0 | 0 | 0 | 0 | 0
8 | 14 | 1987 | 226 | 5 | 0 | 0 | 25 | 50 | 75 | 100 | 125 | 150 | 175 |  |  | 250 |  |  | 325 |  |  |  |  | 450 |  | 3635 | 0 | 0 | 0 | 0 | 0
8 | 15 | 1987 | 227 | 6 | 0 | 0 | 25 | 50 | 75 | 100 | 125 | 150 | 175 |  |  | 250 |  |  | 325 |  |  |  |  | 450 |  | 3636 | 0 | 0 | 0 | 0 | 0
8 | 16 | 1987 | 228 | 7 | 0.27 | 0.24368 | 25 | 50 | 75 | 100 | 125 | 150 | 175 |  |  | 250 |  |  | 325 |  |  |  |  | 450 |  | 3637 | 0 | 0 | 0 | 0 | 0
8 | 17 | 1987 | 229 | 1 | 0 | 0 | 25 | 50 | 75 | 100 | 125 | 150 | 175 |  |  | 250 |  |  | 325 |  |  |  |  | 450 |  | 3638 | 0 | 0 | 0 | 0 | 0
8 | 18 | 1987 | 230 | 2 | 0 | 0 | 25 | 50 | 75 | 100 | 125 | 150 | 175 |  |  | 250 |  |  | 325 |  |  |  |  | 450 |  | 3639 | 0 | 0 | 0 | 0 | 0
8 | 19 | 1987 | 231 | 3 | 0 | 0 | 25 | 50 | 75 | 100 | 125 | 150 | 175 |  |  | 250 |  |  | 325 |  |  |  |  | 450 |  | 3640 | 0 | 0 | 0 | 0 | 0
8 | 20 | 1987 | 232 | 4 | 0 | 0 | 25 | 50 | 75 | 100 | 125 | 150 | 175 |  |  | 250 |  |  | 325 |  |  |  |  | 450 |  | 3641 | 0 | 0 | 0 | 0 | 0
8 | 21 | 1987 | 233 | 5 | 0 | 0 | 25 | 50 | 75 | 100 | 125 | 150 | 175 |  |  | 250 |  |  | 325 |  |  |  |  | 450 |  | 3642 | 0 | 0 | 0 | 0 | 0
8 | 22 | 1987 | 234 | 6 | 0.16 | 0.1444 | 25 | 50 | 75 | 100 | 125 | 150 | 175 |  |  | 250 |  |  | 325 |  |  |  |  | 450 |  | 3643 | 0 | 0 | 0 | 0 | 0
8 | 23 | 1987 | 235 | 7 | 0 | 0 | 25 | 50 | 75 | 100 | 125 | 150 | 175 |  |  | 250 |  |  | 325 |  |  |  |  | 450 |  | 3644 | 0 | 0 | 0 | 0 | 0
8 | 24 | 1987 | 236 | 1 | 0 | 0 | 25 | 50 | 75 | 100 | 125 | 150 | 175 |  |  | 250 |  |  | 325 |  |  |  |  | 450 |  | 3645 | 0 | 0 | 0 | 0 | 0
8 | 25 | 1987 | 237 | 2 | 0 | 0 | 25 | 50 | 75 | 100 | 125 | 150 | 175 |  |  | 250 |  |  | 325 |  |  |  |  | 450 |  | 3646 | 0 | 0 | 0 | 0 | 0
8 | 26 | 1987 | 238 | 3 | 0 | 0 | 25 | 50 | 75 | 100 | 125 | 150 | 175 |  |  | 250 |  |  | 325 |  |  |  |  | 450 |  | 3647 | 0 | 0 | 0 | 0 | 0
8 | 27 | 1987 | 239 | 4 | 0.16 | 0.1444 | 25 | 50 | 75 | 100 | 125 | 150 | 175 |  |  | 250 |  |  | 325 |  |  |  |  | 450 |  | 3648 | 0 | 0 | 0 | 0 | 0
8 | 28 | 1987 | 240 | 5 | 0.33 | 0.29783 | 25 | 50 | 75 | 100 | 125 | 150 | 175 |  |  | 250 |  |  | 325 |  |  |  |  | 450 |  | 3649 | 0 | 0 | 0 | 0 | 0
8 | 29 | 1987 | 241 | 6 | 0 | 0 | 25 | 50 | 75 | 100 | 125 | 150 | 175 |  |  | 250 |  |  | 325 |  |  |  |  | 450 |  | 3650 | 0 | 0 | 0 | 0 | 0
8 | 30 | 1987 | 242 | 7 | 0 | 0 | 25 | 50 | 75 | 100 | 125 | 150 | 175 |  |  | 250 |  |  | 325 |  |  |  |  | 450 |  | 3651 | 0 | 0 | 0 | 0 | 0
8 | 31 | 1987 | 243 | 1 | 0 | 0 | 25 | 50 | 75 | 100 | 125 | 150 | 175 |  |  | 250 |  |  | 325 |  |  |  |  | 450 |  | 3652 | 0 | 0 | 0 | 0 | 0
9 | 1 | 1987 | 244 | 2 | 0 | 0 | 25 | 50 | 75 | 100 | 125 | 150 | 175 |  |  | 250 |  |  | 325 |  |  |  |  | 450 |  | 3653 | 0 | 0 | 0 | 0 | 0
9 | 2 | 1987 | 245 | 3 | 0 | 0 | 25 | 50 | 75 | 100 | 125 | 150 | 175 |  |  | 250 |  |  | 325 |  |  |  |  | 450 |  | 3654 | 0 | 0 | 0 | 0 | 0
9 | 3 | 1987 | 246 | 4 | 0 | 0 | 25 | 50 | 75 | 100 | 125 | 150 | 175 |  |  | 250 |  |  | 325 |  |  |  |  | 450 |  | 3655 | 0 | 0 | 0 | 0 | 0
9 | 4 | 1987 | 247 | 5 | 0 | 0 | 25 | 50 | 75 | 100 | 125 | 150 | 175 |  |  | 250 |  |  | 325 |  |  |  |  | 450 |  | 3656 | 0 | 0 | 0 | 0 | 0
9 | 5 | 1987 | 248 | 6 | 0.13 | 0.11732 | 25 | 50 | 75 | 100 | 125 | 150 | 175 |  |  | 250 |  |  | 325 |  |  |  |  | 450 |  | 3657 | 0 | 0 | 0 | 0 | 0
9 | 6 | 1987 | 249 | 7 | 0.64 | 0.5776 | 25 | 50 | 75 | 100 | 125 | 150 | 175 |  |  | 250 |  |  | 325 |  |  |  |  | 450 |  | 3658 | 0 | 0 | 0 | 0 | 0
9 | 7 | 1987 | 250 | 1 | 0 | 0 | 25 | 50 | 75 | 100 | 125 | 150 | 175 |  |  | 250 |  |  | 325 |  |  |  |  | 450 |  | 3659 | 0 | 0 | 0 | 0 | 0
9 | 8 | 1987 | 251 | 2 | 0.68 | 0.6137 | 25 | 50 | 75 | 100 | 125 | 150 | 175 |  |  | 250 |  |  | 325 |  |  |  |  | 450 |  | 3660 | 0 | 0 | 0 | 0 | 0
9 | 9 | 1987 | 252 | 3 | 0 | 0 | 25 | 50 | 75 | 100 | 125 | 150 | 175 |  |  | 250 |  |  | 325 |  |  |  |  | 450 |  | 3661 | 0 | 0 | 0 | 0 | 0
9 | 10 | 1987 | 253 | 4 | 0 | 0 | 25 | 50 | 75 | 100 | 125 | 150 | 175 |  |  | 250 |  |  | 325 |  |  |  |  | 450 |  | 3662 | 0 | 0 | 0 | 0 | 0
9 | 11 | 1987 | 254 | 5 | 0.45 | 0.40612 | 25 | 50 | 75 | 100 | 125 | 150 | 175 |  |  | 250 |  |  | 325 |  |  |  |  | 450 |  | 3663 | 0 | 0 | 0 | 0 | 0
9 | 12 | 1987 | 255 | 6 | 2.13 | 1.8753 | 25 | 50 | 75 | 100 | 125 | 150 | 175 |  |  | 250 |  |  | 325 |  |  |  |  | 450 |  | 3664 | 0 | 0 | 0 | 0 | 0
9 | 13 | 1987 | 256 | 7 | 0.08 | 0.0722 | 25 | 50 | 75 | 100 | 125 | 150 | 175 |  |  | 250 |  |  | 325 |  |  |  |  | 450 |  | 3665 | 0 | 0 | 0 | 0 | 0
9 | 14 | 1987 | 257 | 1 | 0 | 0 | 25 | 50 | 75 | 100 | 125 | 150 | 175 |  |  | 250 |  |  | 325 |  |  |  |  | 450 |  | 3666 | 0 | 0 | 0 | 0 | 0
9 | 15 | 1987 | 258 | 2 | 0 | 0 | 25 | 50 | 75 | 100 | 125 | 150 | 175 |  |  | 250 |  |  | 325 |  |  |  |  | 450 |  | 3667 | 0 | 0 | 0 | 0 | 0
9 | 16 | 1987 | 259 | 3 | 0 | 0 | 25 | 50 | 75 | 100 | 125 | 150 | 175 |  |  | 250 |  |  | 325 |  |  |  |  | 450 |  | 3668 | 0 | 0 | 0 | 0 | 0
9 | 17 | 1987 | 260 | 4 | 0.16 | 0.1444 | 25 | 50 | 75 | 100 | 125 | 150 | 175 |  |  | 250 |  |  | 325 |  |  |  |  | 450 |  | 3669 | 0 | 0 | 0 | 0 | 0
9 | 18 | 1987 | 261 | 5 | 0.01 | 0.009025 | 25 | 50 | 75 | 100 | 125 | 150 | 175 |  |  | 250 |  |  | 325 |  |  |  |  | 450 |  | 3670 | 0 | 0 | 0 | 0 | 0
9 | 19 | 1987 | 262 | 6 | 0.09 | 0.081225 | 25 | 50 | 75 | 100 | 125 | 150 | 175 |  |  | 250 |  |  | 325 |  |  |  |  | 450 |  | 3671 | 0 | 0 | 0 | 0 | 0
9 | 20 | 1987 | 263 | 7 | 0.35 | 0.31587 | 25 | 50 | 75 | 100 | 125 | 150 | 175 |  |  | 250 |  |  | 325 |  |  |  |  | 450 |  | 3672 | 0 | 0 | 0 | 0 | 0
9 | 21 | 1987 | 264 | 1 | 0 | 0 | 25 | 50 | 75 | 100 | 125 | 150 | 175 |  |  | 250 |  |  | 325 |  |  |  |  | 450 |  | 3673 | 0 | 0 | 0 | 0 | 0
9 | 22 | 1987 | 265 | 2 | 0.02 | 0.01805 | 25 | 50 | 75 | 100 | 125 | 150 | 175 |  |  | 250 |  |  | 325 |  |  |  |  | 450 |  | 3674 | 0 | 0 | 0 | 0 | 0
9 | 23 | 1987 | 266 | 3 | 0 | 0 | 25 | 50 | 75 | 100 | 125 | 150 | 175 |  |  | 250 |  |  | 325 |  |  |  |  | 450 |  | 3675 | 0 | 0 | 0 | 0 | 0
9 | 24 | 1987 | 267 | 4 | 0 | 0 | 25 | 50 | 75 | 100 | 125 | 150 | 175 |  |  | 250 |  |  | 325 |  |  |  |  | 450 |  | 3676 | 0 | 0 | 0 | 0 | 0
9 | 25 | 1987 | 268 | 5 | 0 | 0 | 25 | 50 | 75 | 100 | 125 | 150 | 175 |  |  | 250 |  |  | 325 |  |  |  |  | 450 |  | 3677 | 0 | 0 | 0 | 0 | 0
9 | 26 | 1987 | 269 | 6 | 0 | 0 | 25 | 50 | 75 | 100 | 125 | 150 | 175 |  |  | 250 |  |  | 325 |  |  |  |  | 450 |  | 3678 | 0 | 0 | 0 | 0 | 0
9 | 27 | 1987 | 270 | 7 | 0 | 0 | 25 | 50 | 75 | 100 | 125 | 150 | 175 |  |  | 250 |  |  | 325 |  |  |  |  | 450 |  | 3679 | 0 | 0 | 0 | 0 | 0
9 | 28 | 1987 | 271 | 1 | 0 | 0 | 25 | 50 | 75 | 100 | 125 | 150 | 175 |  |  | 250 |  |  | 325 |  |  |  |  | 450 |  | 3680 | 0 | 0 | 0 | 0 | 0
9 | 29 | 1987 | 272 | 2 | 0 | 0 | 25 | 50 | 75 | 100 | 125 | 150 | 175 |  |  | 250 |  |  | 325 |  |  |  |  | 450 |  | 3681 | 0 | 0 | 0 | 0 | 0
9 | 30 | 1987 | 273 | 3 | 0.37 | 0.33392 | 25 | 50 | 75 | 100 | 125 | 150 | 175 |  |  | 250 |  |  | 325 |  |  |  |  | 450 |  | 3682 | 0 | 0 | 0 | 0 | 0
10 | 1 | 1987 | 274 | 4 | 0 | 0 | 25 | 50 | 75 | 100 | 125 | 150 | 175 |  |  | 250 |  |  | 325 |  |  |  |  | 450 |  | 3683 | 0 | 0 | 0 | 0 | 0
10 | 2 | 1987 | 275 | 5 | 0 | 0 | 25 | 50 | 75 | 100 | 125 | 150 | 175 |  |  | 250 |  |  | 325 |  |  |  |  | 450 |  | 3684 | 0 | 0 | 0 | 0 | 0
10 | 3 | 1987 | 276 | 6 | 0.47 | 0.42417 | 25 | 50 | 75 | 100 | 125 | 150 | 175 |  |  | 250 |  |  | 325 |  |  |  |  | 450 |  | 3685 | 0 | 0 | 0 | 0 | 0
10 | 4 | 1987 | 277 | 7 | 0 | 0 | 25 | 50 | 75 | 100 | 125 | 150 | 175 |  |  | 250 |  |  | 325 |  |  |  |  | 450 |  | 3686 | 0 | 0 | 0 | 0 | 0
10 | 5 | 1987 | 278 | 1 | 0 | 0 | 25 | 50 | 75 | 100 | 125 | 150 | 175 |  |  | 250 |  |  | 325 |  |  |  |  | 450 |  | 3687 | 0 | 0 | 0 | 0 | 0
10 | 6 | 1987 | 279 | 2 | 0.39 | 0.35197 | 25 | 50 | 75 | 100 | 125 | 150 | 175 |  |  | 250 |  |  | 325 |  |  |  |  | 450 |  | 3688 | 0 | 0 | 0 | 0 | 0
10 | 7 | 1987 | 280 | 3 | 0 | 0 | 25 | 50 | 75 | 100 | 125 | 150 | 175 |  |  | 250 |  |  | 325 |  |  |  |  | 450 |  | 3689 | 0 | 0 | 0 | 0 | 0
10 | 8 | 1987 | 281 | 4 | 0 | 0 | 25 | 50 | 75 | 100 | 125 | 150 | 175 |  |  | 250 |  |  | 325 |  |  |  |  | 450 |  | 3690 | 0 | 0 | 0 | 0 | 0
10 | 9 | 1987 | 282 | 5 | 0 | 0 | 25 | 50 | 75 | 100 | 125 | 150 | 175 |  |  | 250 |  |  | 325 |  |  |  |  | 450 |  | 3691 | 0 | 0 | 0 | 0 | 0
10 | 10 | 1987 | 283 | 6 | 0 | 0 | 25 | 50 | 75 | 100 | 125 | 150 | 175 |  |  | 250 |  |  | 325 |  |  |  |  | 450 |  | 3692 | 0 | 0 | 0 | 0 | 0
10 | 11 | 1987 | 284 | 7 | 0 | 0 | 25 | 50 | 75 | 100 | 125 | 150 | 175 |  |  | 250 |  |  | 325 |  |  |  |  | 450 |  | 3693 | 0 | 0 | 0 | 0 | 0
10 | 12 | 1987 | 285 | 1 | 0.02 | 0.01805 | 25 | 50 | 75 | 100 | 125 | 150 | 175 |  |  | 250 |  |  | 325 |  |  |  |  | 450 |  | 3694 | 0 | 0 | 0 | 0 | 0
10 | 13 | 1987 | 286 | 2 | 0 | 0 | 25 | 50 | 75 | 100 | 125 | 150 | 175 |  |  | 250 |  |  | 325 |  |  |  |  | 450 |  | 3695 | 0 | 0 | 0 | 0 | 0
10 | 14 | 1987 | 287 | 3 | 0 | 0 | 25 | 50 | 75 | 100 | 125 | 150 | 175 |  |  | 250 |  |  | 325 |  |  |  |  | 450 |  | 3696 | 0 | 0 | 0 | 0 | 0
10 | 15 | 1987 | 288 | 4 | 0 | 0 | 25 | 50 | 75 | 100 | 125 | 150 | 175 |  |  | 250 |  |  | 325 |  |  |  |  | 450 |  | 3697 | 0 | 0 | 0 | 0 | 0
10 | 16 | 1987 | 289 | 5 | 0 | 0 | 25 | 50 | 75 | 100 | 125 | 150 | 175 |  |  | 250 |  |  | 325 |  |  |  |  | 450 |  | 3698 | 0 | 0 | 0 | 0 | 0
10 | 17 | 1987 | 290 | 6 | 0 | 0 | 25 | 50 | 75 | 100 | 125 | 150 | 175 |  |  | 250 |  |  | 325 |  |  |  |  | 450 |  | 3699 | 0 | 0 | 0 | 0 | 0
10 | 18 | 1987 | 291 | 7 | 0 | 0 | 25 | 50 | 75 | 100 | 125 | 150 | 175 |  |  | 250 |  |  | 325 |  |  |  |  | 450 |  | 3700 | 0 | 0 | 0 | 0 | 0
10 | 19 | 1987 | 292 | 1 | 0 | 0 | 25 | 50 | 75 | 100 | 125 | 150 | 175 |  |  | 250 |  |  | 325 |  |  |  |  | 450 |  | 3701 | 0 | 0 | 0 | 0 | 0
10 | 20 | 1987 | 293 | 2 | 0 | 0 | 25 | 50 | 75 | 100 | 125 | 150 | 175 |  |  | 250 |  |  | 325 |  |  |  |  | 450 |  | 3702 | 0 | 0 | 0 | 0 | 0
10 | 21 | 1987 | 294 | 3 | 0.01 | 0.009025 | 25 | 50 | 75 | 100 | 125 | 150 | 175 |  |  | 250 |  |  | 325 |  |  |  |  | 450 |  | 3703 | 0 | 0 | 0 | 0 | 0
10 | 22 | 1987 | 295 | 4 | 0 | 0 | 25 | 50 | 75 | 100 | 125 | 150 | 175 |  |  | 250 |  |  | 325 |  |  |  |  | 450 |  | 3704 | 0 | 0 | 0 | 0 | 0
10 | 23 | 1987 | 296 | 5 | 0 | 0 | 25 | 50 | 75 | 100 | 125 | 150 | 175 |  |  | 250 |  |  | 325 |  |  |  |  | 450 |  | 3705 | 0 | 0 | 0 | 0 | 0
10 | 24 | 1987 | 297 | 6 | 0 | 0 | 25 | 50 | 75 | 100 | 125 | 150 | 175 |  |  | 250 |  |  | 325 |  |  |  |  | 450 |  | 3706 | 0 | 0 | 0 | 0 | 0
10 | 25 | 1987 | 298 | 7 | 0 | 0 | 25 | 50 | 75 | 100 | 125 | 150 | 175 |  |  | 250 |  |  | 325 |  |  |  |  | 450 |  | 3707 | 0 | 0 | 0 | 0 | 0
10 | 26 | 1987 | 299 | 1 | 0 | 0 | 25 | 50 | 75 | 100 | 125 | 150 | 175 |  |  | 250 |  |  | 325 |  |  |  |  | 450 |  | 3708 | 0 | 0 | 0 | 0 | 0
10 | 27 | 1987 | 300 | 2 | 1.64 | 1.463 | 25 | 50 | 75 | 100 | 125 | 150 | 175 |  |  | 250 |  |  | 325 |  |  |  |  | 450 |  | 3709 | 0 | 0 | 0 | 0 | 0
10 | 28 | 1987 | 301 | 3 | 0 | 0 | 25 | 50 | 75 | 100 | 125 | 150 | 175 |  |  | 250 |  |  | 325 |  |  |  |  | 450 |  | 3710 | 0 | 0 | 0 | 0 | 0
10 | 29 | 1987 | 302 | 4 | 0 | 0 | 25 | 50 | 75 | 100 | 125 | 150 | 175 |  |  | 250 |  |  | 325 |  |  |  |  | 450 |  | 3711 | 0 | 0 | 0 | 0 | 0
10 | 30 | 1987 | 303 | 5 | 0 | 0 | 25 | 50 | 75 | 100 | 125 | 150 | 175 |  |  | 250 |  |  | 325 |  |  |  |  | 450 |  | 3712 | 0 | 0 | 0 | 0 | 0
10 | 31 | 1987 | 304 | 6 | 0 | 0 | 25 | 50 | 75 | 100 | 125 | 150 | 175 |  |  | 250 |  |  | 325 |  |  |  |  | 450 |  | 3713 | 0 | 0 | 0 | 0 | 0
11 | 1 | 1987 | 305 | 7 | 0 | 0 | 25 | 50 | 75 | 100 | 125 | 150 | 175 |  |  | 250 |  |  | 325 |  |  |  |  | 450 |  | 3714 | 0 | 0 | 0 | 0 | 0
11 | 2 | 1987 | 306 | 1 | 0 | 0 | 25 | 50 | 75 | 100 | 125 | 150 | 175 |  |  | 250 |  |  | 325 |  |  |  |  | 450 |  | 3715 | 0 | 0 | 0 | 0 | 0
11 | 3 | 1987 | 307 | 2 | 0 | 0 | 25 | 50 | 75 | 100 | 125 | 150 | 175 |  |  | 250 |  |  | 325 |  |  |  |  | 450 |  | 3716 | 0 | 0 | 0 | 0 | 0
11 | 4 | 1987 | 308 | 3 | 0 | 0 | 25 | 50 | 75 | 100 | 125 | 150 | 175 |  |  | 250 |  |  | 325 |  |  |  |  | 450 |  | 3717 | 0 | 0 | 0 | 0 | 0
11 | 5 | 1987 | 309 | 4 | 0 | 0 | 25 | 50 | 75 | 100 | 125 | 150 | 175 |  |  | 250 |  |  | 325 |  |  |  |  | 450 |  | 3718 | 0 | 0 | 0 | 0 | 0
11 | 6 | 1987 | 310 | 5 | 0 | 0 | 25 | 50 | 75 | 100 | 125 | 150 | 175 |  |  | 250 |  |  | 325 |  |  |  |  | 450 |  | 3719 | 0 | 0 | 0 | 0 | 0
11 | 7 | 1987 | 311 | 6 | 0 | 0 | 25 | 50 | 75 | 100 | 125 | 150 | 175 |  |  | 250 |  |  | 325 |  |  |  |  | 450 |  | 3720 | 0 | 0 | 0 | 0 | 0
11 | 8 | 1987 | 312 | 7 | 0 | 0 | 25 | 50 | 75 | 100 | 125 | 150 | 175 |  |  | 250 |  |  | 325 |  |  |  |  | 450 |  | 3721 | 0 | 0 | 0 | 0 | 0
11 | 9 | 1987 | 313 | 1 | 0 | 0 | 25 | 50 | 75 | 100 | 125 | 150 | 175 |  |  | 250 |  |  | 325 |  |  |  |  | 450 |  | 3722 | 0 | 0 | 0 | 0 | 0
11 | 10 | 1987 | 314 | 2 | 0.8 | 0.722 | 25 | 50 | 75 | 100 | 125 | 150 | 175 |  |  | 250 |  |  | 325 |  |  |  |  | 450 |  | 3723 | 0 | 0 | 0 | 0 | 0
11 | 11 | 1987 | 315 | 3 | 1.46 | 1.3086 | 25 | 50 | 75 | 100 | 125 | 150 | 175 |  |  | 250 |  |  | 325 |  |  |  |  | 450 |  | 3724 | 0 | 0 | 0 | 0 | 0
11 | 12 | 1987 | 316 | 4 | 0 | 0 | 25 | 50 | 75 | 100 | 125 | 150 | 175 |  |  | 250 |  |  | 325 |  |  |  |  | 450 |  | 3725 | 0 | 0 | 0 | 0 | 0
11 | 13 | 1987 | 317 | 5 | 0 | 0 | 25 | 50 | 75 | 100 | 125 | 150 | 175 |  |  | 250 |  |  | 325 |  |  |  |  | 450 |  | 3726 | 0 | 0 | 0 | 0 | 0
11 | 14 | 1987 | 318 | 6 | 0 | 0 | 25 | 50 | 75 | 100 | 125 | 150 | 175 |  |  | 250 |  |  | 325 |  |  |  |  | 450 |  | 3727 | 0 | 0 | 0 | 0 | 0
11 | 15 | 1987 | 319 | 7 | 0 | 0 | 25 | 50 | 75 | 100 | 125 | 150 | 175 |  |  | 250 |  |  | 325 |  |  |  |  | 450 |  | 3728 | 0 | 0 | 0 | 0 | 0
11 | 16 | 1987 | 320 | 1 | 0 | 0 | 25 | 50 | 75 | 100 | 125 | 150 | 175 |  |  | 250 |  |  | 325 |  |  |  |  | 450 |  | 3729 | 0 | 0 | 0 | 0 | 0
11 | 17 | 1987 | 321 | 2 | 0.23 | 0.20757 | 25 | 50 | 75 | 100 | 125 | 150 | 175 |  |  | 250 |  |  | 325 |  |  |  |  | 450 |  | 3730 | 0 | 0 | 0 | 0 | 0
11 | 18 | 1987 | 322 | 3 | 0 | 0 | 25 | 50 | 75 | 100 | 125 | 150 | 175 |  |  | 250 |  |  | 325 |  |  |  |  | 450 |  | 3731 | 0 | 0 | 0 | 0 | 0
11 | 19 | 1987 | 323 | 4 | 0 | 0 | 25 | 50 | 75 | 100 | 125 | 150 | 175 |  |  | 250 |  |  | 325 |  |  |  |  | 450 |  | 3732 | 0 | 0 | 0 | 0 | 0
11 | 20 | 1987 | 324 | 5 | 0 | 0 | 25 | 50 | 75 | 100 | 125 | 150 | 175 |  |  | 250 |  |  | 325 |  |  |  |  | 450 |  | 3733 | 0 | 0 | 0 | 0 | 0
11 | 21 | 1987 | 325 | 6 | 0 | 0 | 25 | 50 | 75 | 100 | 125 | 150 | 175 |  |  | 250 |  |  | 325 |  |  |  |  | 450 |  | 3734 | 0 | 0 | 0 | 0 | 0
11 | 22 | 1987 | 326 | 7 | 0 | 0 | 25 | 50 | 75 | 100 | 125 | 150 | 175 |  |  | 250 |  |  | 325 |  |  |  |  | 450 |  | 3735 | 0 | 0 | 0 | 0 | 0
11 | 23 | 1987 | 327 | 1 | 0 | 0 | 25 | 50 | 75 | 100 | 125 | 150 | 175 |  |  | 250 |  |  | 325 |  |  |  |  | 450 |  | 3736 | 0 | 0 | 0 | 0 | 0
11 | 24 | 1987 | 328 | 2 | 0 | 0 | 25 | 50 | 75 | 100 | 125 | 150 | 175 |  |  | 250 |  |  | 325 |  |  |  |  | 450 |  | 3737 | 0 | 0 | 0 | 0 | 0
11 | 25 | 1987 | 329 | 3 | 0 | 0 | 25 | 50 | 75 | 100 | 125 | 150 | 175 |  |  | 250 |  |  | 325 |  |  |  |  | 450 |  | 3738 | 0 | 0 | 0 | 0 | 0
11 | 26 | 1987 | 330 | 4 | 0 | 0 | 25 | 50 | 75 | 100 | 125 | 150 | 175 |  |  | 250 |  |  | 325 |  |  |  |  | 450 |  | 3739 | 0 | 0 | 0 | 0 | 0
11 | 27 | 1987 | 331 | 5 | 0.21 | 0.18952 | 25 | 50 | 75 | 100 | 125 | 150 | 175 |  |  | 250 |  |  | 325 |  |  |  |  | 450 |  | 3740 | 0 | 0 | 0 | 0 | 0
11 | 28 | 1987 | 332 | 6 | 0.43 | 0.38807 | 25 | 50 | 75 | 100 | 125 | 150 | 175 |  |  | 250 |  |  | 325 |  |  |  |  | 450 |  | 3741 | 0 | 0 | 0 | 0 | 0
11 | 29 | 1987 | 333 | 7 | 1.36 | 1.2222 | 25 | 50 | 75 | 100 | 125 | 150 | 175 |  |  | 250 |  |  | 325 |  |  |  |  | 450 |  | 3742 | 0 | 0 | 0 | 0 | 0
11 | 30 | 1987 | 334 | 1 | 0 | 0 | 25 | 50 | 75 | 100 | 125 | 150 | 175 |  |  | 250 |  |  | 325 |  |  |  |  | 450 |  | 3743 | 0 | 0 | 0 | 0 | 0
12 | 1 | 1987 | 335 | 2 | 0 | 0 | 25 | 50 | 75 | 100 | 125 | 150 | 175 |  |  | 250 |  |  | 325 |  |  |  |  | 450 |  | 3744 | 0 | 0 | 0 | 0 | 0
12 | 2 | 1987 | 336 | 3 | 0 | 0 | 25 | 50 | 75 | 100 | 125 | 150 | 175 |  |  | 250 |  |  | 325 |  |  |  |  | 450 |  | 3745 | 0 | 0 | 0 | 0 | 0
12 | 3 | 1987 | 337 | 4 | 0.02 | 0.01805 | 25 | 50 | 75 | 100 | 125 | 150 | 175 |  |  | 250 |  |  | 325 |  |  |  |  | 450 |  | 3746 | 0 | 0 | 0 | 0 | 0
12 | 4 | 1987 | 338 | 5 | 0.3 | 0.27075 | 25 | 50 | 75 | 100 | 125 | 150 | 175 |  |  | 250 |  |  | 325 |  |  |  |  | 450 |  | 3747 | 0 | 0 | 0 | 0 | 0
12 | 5 | 1987 | 339 | 6 | 0 | 0 | 25 | 50 | 75 | 100 | 125 | 150 | 175 |  |  | 250 |  |  | 325 |  |  |  |  | 450 |  | 3748 | 0 | 0 | 0 | 0 | 0
12 | 6 | 1987 | 340 | 7 | 0 | 0 | 25 | 50 | 75 | 100 | 125 | 150 | 175 |  |  | 250 |  |  | 325 |  |  |  |  | 450 |  | 3749 | 0 | 0 | 0 | 0 | 0
12 | 7 | 1987 | 341 | 1 | 0 | 0 | 25 | 50 | 75 | 100 | 125 | 150 | 175 |  |  | 250 |  |  | 325 |  |  |  |  | 450 |  | 3750 | 0 | 0 | 0 | 0 | 0
12 | 8 | 1987 | 342 | 2 | 0 | 0 | 25 | 50 | 75 | 100 | 125 | 150 | 175 |  |  | 250 |  |  | 325 |  |  |  |  | 450 |  | 3751 | 0 | 0 | 0 | 0 | 0
12 | 9 | 1987 | 343 | 3 | 0 | 0 | 25 | 50 | 75 | 100 | 125 | 150 | 175 |  |  | 250 |  |  | 325 |  |  |  |  | 450 |  | 3752 | 0 | 0 | 0 | 0 | 0
12 | 10 | 1987 | 344 | 4 | 0.45 | 0.40612 | 25 | 50 | 75 | 100 | 125 | 150 | 175 |  |  | 250 |  |  | 325 |  |  |  |  | 450 |  | 3753 | 0 | 0 | 0 | 0 | 0
12 | 11 | 1987 | 345 | 5 | 0.07 | 0.063175 | 25 | 50 | 75 | 100 | 125 | 150 | 175 |  |  | 250 |  |  | 325 |  |  |  |  | 450 |  | 3754 | 0 | 0 | 0 | 0 | 0
12 | 12 | 1987 | 346 | 6 | 0 | 0 | 25 | 50 | 75 | 100 | 125 | 150 | 175 |  |  | 250 |  |  | 325 |  |  |  |  | 450 |  | 3755 | 0 | 0 | 0 | 0 | 0
12 | 13 | 1987 | 347 | 7 | 0 | 0 | 25 | 50 | 75 | 100 | 125 | 150 | 175 |  |  | 250 |  |  | 325 |  |  |  |  | 450 |  | 3756 | 0 | 0 | 0 | 0 | 0
12 | 14 | 1987 | 348 | 1 | 0.07 | 0.063175 | 25 | 50 | 75 | 100 | 125 | 150 | 175 |  |  | 250 |  |  | 325 |  |  |  |  | 450 |  | 3757 | 0 | 0 | 0 | 0 | 0
12 | 15 | 1987 | 349 | 2 | 0.58 | 0.52345 | 25 | 50 | 75 | 100 | 125 | 150 | 175 |  |  | 250 |  |  | 325 |  |  |  |  | 450 |  | 3758 | 0 | 0 | 0 | 0 | 0
12 | 16 | 1987 | 350 | 3 | 0 | 0 | 25 | 50 | 75 | 100 | 125 | 150 | 175 |  |  | 250 |  |  | 325 |  |  |  |  | 450 |  | 3759 | 0 | 0 | 0 | 0 | 0
12 | 17 | 1987 | 351 | 4 | 0 | 0 | 25 | 50 | 75 | 100 | 125 | 150 | 175 |  |  | 250 |  |  | 325 |  |  |  |  | 450 |  | 3760 | 0 | 0 | 0 | 0 | 0
12 | 18 | 1987 | 352 | 5 | 0 | 0 | 25 | 50 | 75 | 100 | 125 | 150 | 175 |  |  | 250 |  |  | 325 |  |  |  |  | 450 |  | 3761 | 0 | 0 | 0 | 0 | 0
12 | 19 | 1987 | 353 | 6 | 0.02 | 0.01805 | 25 | 50 | 75 | 100 | 125 | 150 | 175 |  |  | 250 |  |  | 325 |  |  |  |  | 450 |  | 3762 | 0 | 0 | 0 | 0 | 0
12 | 20 | 1987 | 354 | 7 | 0.25 | 0.22562 | 25 | 50 | 75 | 100 | 125 | 150 | 175 |  |  | 250 |  |  | 325 |  |  |  |  | 450 |  | 3763 | 0 | 0 | 0 | 0 | 0
12 | 21 | 1987 | 355 | 1 | 0 | 0 | 25 | 50 | 75 | 100 | 125 | 150 | 175 |  |  | 250 |  |  | 325 |  |  |  |  | 450 |  | 3764 | 0 | 0 | 0 | 0 | 0
12 | 22 | 1987 | 356 | 2 | 0.03 | 0.027075 | 25 | 50 | 75 | 100 | 125 | 150 | 175 |  |  | 250 |  |  | 325 |  |  |  |  | 450 |  | 3765 | 0 | 0 | 0 | 0 | 0
12 | 23 | 1987 | 357 | 3 | 0 | 0 | 25 | 50 | 75 | 100 | 125 | 150 | 175 |  |  | 250 |  |  | 325 |  |  |  |  | 450 |  | 3766 | 0 | 0 | 0 | 0 | 0
12 | 24 | 1987 | 358 | 4 | 0 | 0 | 25 | 50 | 75 | 100 | 125 | 150 | 175 |  |  | 250 |  |  | 325 |  |  |  |  | 450 |  | 3767 | 0 | 0 | 0 | 0 | 0
12 | 25 | 1987 | 359 | 5 | 0.17 | 0.15343 | 25 | 50 | 75 | 100 | 125 | 150 | 175 |  |  | 250 |  |  | 325 |  |  |  |  | 450 |  | 3768 | 0 | 0 | 0 | 0 | 0
12 | 26 | 1987 | 360 | 6 | 0.19 | 0.17147 | 25 | 50 | 75 | 100 | 125 | 150 | 175 |  |  | 250 |  |  | 325 |  |  |  |  | 450 |  | 3769 | 0 | 0 | 0 | 0 | 0
12 | 27 | 1987 | 361 | 7 | 0 | 0 | 25 | 50 | 75 | 100 | 125 | 150 | 175 |  |  | 250 |  |  | 325 |  |  |  |  | 450 |  | 3770 | 0 | 0 | 0 | 0 | 0
12 | 28 | 1987 | 362 | 1 | 0.38 | 0.34295 | 25 | 50 | 75 | 100 | 125 | 150 | 175 |  |  | 250 |  |  | 325 |  |  |  |  | 450 |  | 3771 | 0 | 0 | 0 | 0 | 0
12 | 29 | 1987 | 363 | 2 | 0.04 | 0.0361 | 25 | 50 | 75 | 100 | 125 | 150 | 175 |  |  | 250 |  |  | 325 |  |  |  |  | 450 |  | 3772 | 0 | 0 | 0 | 0 | 0
12 | 30 | 1987 | 364 | 3 | 0 | 0 | 25 | 50 | 75 | 100 | 125 | 150 | 175 |  |  | 250 |  |  | 325 |  |  |  |  | 450 |  | 3773 | 0 | 0 | 0 | 0 | 0
12 | 31 | 1987 | 365 | 4 | 0 | 0 | 25 | 50 | 75 | 100 | 125 | 150 | 175 |  |  | 250 |  |  | 325 |  |  |  |  | 450 |  | 3774 | 0 | 0 | 0 | 0 | 0
1 | 1 | 1988 | 1 | 5 | 0 | 0 | 25 | 50 | 75 | 100 | 125 | 150 | 175 |  |  | 250 |  |  | 325 |  |  |  |  | 450 |  | 3775 | 0 | 0 | 0 | 0 | 0
1 | 2 | 1988 | 2 | 6 | 0 | 0 | 25 | 50 | 75 | 100 | 125 | 150 | 175 |  |  | 250 |  |  | 325 |  |  |  |  | 450 |  | 3776 | 0 | 0 | 0 | 0 | 0
1 | 3 | 1988 | 3 | 7 | 0.3 | 0.27075 | 25 | 50 | 75 | 100 | 125 | 150 | 175 |  |  | 250 |  |  | 325 |  |  |  |  | 450 |  | 3777 | 0 | 0 | 0 | 0 | 0
1 | 4 | 1988 | 4 | 1 | 0.11 | 0.099275 | 25 | 50 | 75 | 100 | 125 | 150 | 175 |  |  | 250 |  |  | 325 |  |  |  |  | 450 |  | 3778 | 0 | 0 | 0 | 0 | 0
1 | 5 | 1988 | 5 | 2 | 0 | 0 | 25 | 50 | 75 | 100 | 125 | 150 | 175 |  |  | 250 |  |  | 325 |  |  |  |  | 450 |  | 3779 | 0 | 0 | 0 | 0 | 0
1 | 6 | 1988 | 6 | 3 | 0 | 0 | 25 | 50 | 75 | 100 | 125 | 150 | 175 |  |  | 250 |  |  | 325 |  |  |  |  | 450 |  | 3780 | 0 | 0 | 0 | 0 | 0
1 | 7 | 1988 | 7 | 4 | 0.13 | 0.11732 | 25 | 50 | 75 | 100 | 125 | 150 | 175 |  |  | 250 |  |  | 325 |  |  |  |  | 450 |  | 3781 | 0 | 0 | 0 | 0 | 0
1 | 8 | 1988 | 8 | 5 | 0.44 | 0.3971 | 25 | 50 | 75 | 100 | 125 | 150 | 175 |  |  | 250 |  |  | 325 |  |  |  |  | 450 |  | 3782 | 0 | 0 | 0 | 0 | 0
1 | 9 | 1988 | 9 | 6 | 0 | 0 | 25 | 50 | 75 | 100 | 125 | 150 | 175 |  |  | 250 |  |  | 325 |  |  |  |  | 450 |  | 3783 | 0 | 0 | 0 | 0 | 0
1 | 10 | 1988 | 10 | 7 | 0 | 0 | 25 | 50 | 75 | 100 | 125 | 150 | 175 |  |  | 250 |  |  | 325 |  |  |  |  | 450 |  | 3784 | 0 | 0 | 0 | 0 | 0
1 | 11 | 1988 | 11 | 1 | 0 | 0 | 25 | 50 | 75 | 100 | 125 | 150 | 175 |  |  | 250 |  |  | 325 |  |  |  |  | 450 |  | 3785 | 0 | 0 | 0 | 0 | 0
1 | 12 | 1988 | 12 | 2 | 0 | 0 | 25 | 50 | 75 | 100 | 125 | 150 | 175 |  |  | 250 |  |  | 325 |  |  |  |  | 450 |  | 3786 | 0 | 0 | 0 | 0 | 0
1 | 13 | 1988 | 13 | 3 | 0 | 0 | 25 | 50 | 75 | 100 | 125 | 150 | 175 |  |  | 250 |  |  | 325 |  |  |  |  | 450 |  | 3787 | 0 | 0 | 0 | 0 | 0
1 | 14 | 1988 | 14 | 4 | 0 | 0 | 25 | 50 | 75 | 100 | 125 | 150 | 175 |  |  | 250 |  |  | 325 |  |  |  |  | 450 |  | 3788 | 0 | 0 | 0 | 0 | 0
1 | 15 | 1988 | 15 | 5 | 0 | 0 | 25 | 50 | 75 | 100 | 125 | 150 | 175 |  |  | 250 |  |  | 325 |  |  |  |  | 450 |  | 3789 | 0 | 0 | 0 | 0 | 0
1 | 16 | 1988 | 16 | 6 | 0 | 0 | 25 | 50 | 75 | 100 | 125 | 150 | 175 |  |  | 250 |  |  | 325 |  |  |  |  | 450 |  | 3790 | 0 | 0 | 0 | 0 | 0
1 | 17 | 1988 | 17 | 7 | 0.08 | 0.0722 | 25 | 50 | 75 | 100 | 125 | 150 | 175 |  |  | 250 |  |  | 325 |  |  |  |  | 450 |  | 3791 | 0 | 0 | 0 | 0 | 0
1 | 18 | 1988 | 18 | 1 | 0.21 | 0.18952 | 25 | 50 | 75 | 100 | 125 | 150 | 175 |  |  | 250 |  |  | 325 |  |  |  |  | 450 |  | 3792 | 0 | 0 | 0 | 0 | 0
1 | 19 | 1988 | 19 | 2 | 0.27 | 0.24368 | 25 | 50 | 75 | 100 | 125 | 150 | 175 |  |  | 250 |  |  | 325 |  |  |  |  | 450 |  | 3793 | 0 | 0 | 0 | 0 | 0
1 | 20 | 1988 | 20 | 3 | 1 | 0.9025 | 25 | 50 | 75 | 100 | 125 | 150 | 175 |  |  | 250 |  |  | 325 |  |  |  |  | 450 |  | 3794 | 0 | 0 | 0 | 0 | 0
1 | 21 | 1988 | 21 | 4 | 0 | 0 | 25 | 50 | 75 | 100 | 125 | 150 | 175 |  |  | 250 |  |  | 325 |  |  |  |  | 450 |  | 3795 | 0 | 0 | 0 | 0 | 0
1 | 22 | 1988 | 22 | 5 | 0 | 0 | 25 | 50 | 75 | 100 | 125 | 150 | 175 |  |  | 250 |  |  | 325 |  |  |  |  | 450 |  | 3796 | 0 | 0 | 0 | 0 | 0
1 | 23 | 1988 | 23 | 6 | 0 | 0 | 25 | 50 | 75 | 100 | 125 | 150 | 175 |  |  | 250 |  |  | 325 |  |  |  |  | 450 |  | 3797 | 0 | 0 | 0 | 0 | 0
1 | 24 | 1988 | 24 | 7 | 0 | 0 | 25 | 50 | 75 | 100 | 125 | 150 | 175 |  |  | 250 |  |  | 325 |  |  |  |  | 450 |  | 3798 | 0 | 0 | 0 | 0 | 0
1 | 25 | 1988 | 25 | 1 | 0.6 | 0.5415 | 25 | 50 | 75 | 100 | 125 | 150 | 175 |  |  | 250 |  |  | 325 |  |  |  |  | 450 |  | 3799 | 0 | 0 | 0 | 0 | 0
1 | 26 | 1988 | 26 | 2 | 0 | 0 | 25 | 50 | 75 | 100 | 125 | 150 | 175 |  |  | 250 |  |  | 325 |  |  |  |  | 450 |  | 3800 | 0 | 0 | 0 | 0 | 0
1 | 27 | 1988 | 27 | 3 | 0 | 0 | 25 | 50 | 75 | 100 | 125 | 150 | 175 |  |  | 250 |  |  | 325 |  |  |  |  | 450 |  | 3801 | 0 | 0 | 0 | 0 | 0
1 | 28 | 1988 | 28 | 4 | 0 | 0 | 25 | 50 | 75 | 100 | 125 | 150 | 175 |  |  | 250 |  |  | 325 |  |  |  |  | 450 |  | 3802 | 0 | 0 | 0 | 0 | 0
1 | 29 | 1988 | 29 | 5 | 0 | 0 | 25 | 50 | 75 | 100 | 125 | 150 | 175 |  |  | 250 |  |  | 325 |  |  |  |  | 450 |  | 3803 | 0 | 0 | 0 | 0 | 0
1 | 30 | 1988 | 30 | 6 | 0 | 0 | 25 | 50 | 75 | 100 | 125 | 150 | 175 |  |  | 250 |  |  | 325 |  |  |  |  | 450 |  | 3804 | 0 | 0 | 0 | 0 | 0
1 | 31 | 1988 | 31 | 7 | 0 | 0 | 25 | 50 | 75 | 100 | 125 | 150 | 175 |  |  | 250 |  |  | 325 |  |  |  |  | 450 |  | 3805 | 0 | 0 | 0 | 0 | 0
2 | 1 | 1988 | 32 | 1 | 0 | 0 | 25 | 50 | 75 | 100 | 125 | 150 | 175 |  |  | 250 |  |  | 325 |  |  |  |  | 450 |  | 3806 | 0 | 0 | 0 | 0 | 0
2 | 2 | 1988 | 33 | 2 | 0.59 | 0.53247 | 25 | 50 | 75 | 100 | 125 | 150 | 175 |  |  | 250 |  |  | 325 |  |  |  |  | 450 |  | 3807 | 0 | 0 | 0 | 0 | 0
2 | 3 | 1988 | 34 | 3 | 0.09 | 0.081225 | 25 | 50 | 75 | 100 | 125 | 150 | 175 |  |  | 250 |  |  | 325 |  |  |  |  | 450 |  | 3808 | 0 | 0 | 0 | 0 | 0
2 | 4 | 1988 | 35 | 4 | 0.2 | 0.1805 | 25 | 50 | 75 | 100 | 125 | 150 | 175 |  |  | 250 |  |  | 325 |  |  |  |  | 450 |  | 3809 | 0 | 0 | 0 | 0 | 0
2 | 5 | 1988 | 36 | 5 | 0 | 0 | 25 | 50 | 75 | 100 | 125 | 150 | 175 |  |  | 250 |  |  | 325 |  |  |  |  | 450 |  | 3810 | 0 | 0 | 0 | 0 | 0
2 | 6 | 1988 | 37 | 6 | 0 | 0 | 25 | 50 | 75 | 100 | 125 | 150 | 175 |  |  | 250 |  |  | 325 |  |  |  |  | 450 |  | 3811 | 0 | 0 | 0 | 0 | 0
2 | 7 | 1988 | 38 | 7 | 0 | 0 | 25 | 50 | 75 | 100 | 125 | 150 | 175 |  |  | 250 |  |  | 325 |  |  |  |  | 450 |  | 3812 | 0 | 0 | 0 | 0 | 0
2 | 8 | 1988 | 39 | 1 | 0 | 0 | 25 | 50 | 75 | 100 | 125 | 150 | 175 |  |  | 250 |  |  | 325 |  |  |  |  | 450 |  | 3813 | 0 | 0 | 0 | 0 | 0
2 | 9 | 1988 | 40 | 2 | 0 | 0 | 25 | 50 | 75 | 100 | 125 | 150 | 175 |  |  | 250 |  |  | 325 |  |  |  |  | 450 |  | 3814 | 0 | 0 | 0 | 0 | 0
2 | 10 | 1988 | 41 | 3 | 0 | 0 | 25 | 50 | 75 | 100 | 125 | 150 | 175 |  |  | 250 |  |  | 325 |  |  |  |  | 450 |  | 3815 | 0 | 0 | 0 | 0 | 0
2 | 11 | 1988 | 42 | 4 | 0.73 | 0.65882 | 25 | 50 | 75 | 100 | 125 | 150 | 175 |  |  | 250 |  |  | 325 |  |  |  |  | 450 |  | 3816 | 0 | 0 | 0 | 0 | 0
2 | 12 | 1988 | 43 | 5 | 0.12 | 0.1083 | 25 | 50 | 75 | 100 | 125 | 150 | 175 |  |  | 250 |  |  | 325 |  |  |  |  | 450 |  | 3817 | 0 | 0 | 0 | 0 | 0
2 | 13 | 1988 | 44 | 6 | 0 | 0 | 25 | 50 | 75 | 100 | 125 | 150 | 175 |  |  | 250 |  |  | 325 |  |  |  |  | 450 |  | 3818 | 0 | 0 | 0 | 0 | 0
2 | 14 | 1988 | 45 | 7 | 0 | 0 | 25 | 50 | 75 | 100 | 125 | 150 | 175 |  |  | 250 |  |  | 325 |  |  |  |  | 450 |  | 3819 | 0 | 0 | 0 | 0 | 0
2 | 15 | 1988 | 46 | 1 | 0.32 | 0.2888 | 25 | 50 | 75 | 100 | 125 | 150 | 175 |  |  | 250 |  |  | 325 |  |  |  |  | 450 |  | 3820 | 0 | 0 | 0 | 0 | 0
2 | 16 | 1988 | 47 | 2 | 0.02 | 0.01805 | 25 | 50 | 75 | 100 | 125 | 150 | 175 |  |  | 250 |  |  | 325 |  |  |  |  | 450 |  | 3821 | 0 | 0 | 0 | 0 | 0
2 | 17 | 1988 | 48 | 3 | 0 | 0 | 25 | 50 | 75 | 100 | 125 | 150 | 175 |  |  | 250 |  |  | 325 |  |  |  |  | 450 |  | 3822 | 0 | 0 | 0 | 0 | 0
2 | 18 | 1988 | 49 | 4 | 0 | 0 | 25 | 50 | 75 | 100 | 125 | 150 | 175 |  |  | 250 |  |  | 325 |  |  |  |  | 450 |  | 3823 | 0 | 0 | 0 | 0 | 0
2 | 19 | 1988 | 50 | 5 | 0.37 | 0.33392 | 25 | 50 | 75 | 100 | 125 | 150 | 175 |  |  | 250 |  |  | 325 |  |  |  |  | 450 |  | 3824 | 0 | 0 | 0 | 0 | 0
2 | 20 | 1988 | 51 | 6 | 0 | 0 | 25 | 50 | 75 | 100 | 125 | 150 | 175 |  |  | 250 |  |  | 325 |  |  |  |  | 450 |  | 3825 | 0 | 0 | 0 | 0 | 0
2 | 21 | 1988 | 52 | 7 | 0 | 0 | 25 | 50 | 75 | 100 | 125 | 150 | 175 |  |  | 250 |  |  | 325 |  |  |  |  | 450 |  | 3826 | 0 | 0 | 0 | 0 | 0
2 | 22 | 1988 | 53 | 1 | 0 | 0 | 25 | 50 | 75 | 100 | 125 | 150 | 175 |  |  | 250 |  |  | 325 |  |  |  |  | 450 |  | 3827 | 0 | 0 | 0 | 0 | 0
2 | 23 | 1988 | 54 | 2 | 0.05 | 0.045125 | 25 | 50 | 75 | 100 | 125 | 150 | 175 |  |  | 250 |  |  | 325 |  |  |  |  | 450 |  | 3828 | 0 | 0 | 0 | 0 | 0
2 | 24 | 1988 | 55 | 3 | 0 | 0 | 25 | 50 | 75 | 100 | 125 | 150 | 175 |  |  | 250 |  |  | 325 |  |  |  |  | 450 |  | 3829 | 0 | 0 | 0 | 0 | 0
2 | 25 | 1988 | 56 | 4 | 0 | 0 | 25 | 50 | 75 | 100 | 125 | 150 | 175 |  |  | 250 |  |  | 325 |  |  |  |  | 450 |  | 3830 | 0 | 0 | 0 | 0 | 0
2 | 26 | 1988 | 57 | 5 | 0 | 0 | 25 | 50 | 75 | 100 | 125 | 150 | 175 |  |  | 250 |  |  | 325 |  |  |  |  | 450 |  | 3831 | 0 | 0 | 0 | 0 | 0
2 | 27 | 1988 | 58 | 6 | 0.01 | 0.009025 | 25 | 50 | 75 | 100 | 125 | 150 | 175 |  |  | 250 |  |  | 325 |  |  |  |  | 450 |  | 3832 | 0 | 0 | 0 | 0 | 0
2 | 28 | 1988 | 59 | 7 | 0.02 | 0.01805 | 25 | 50 | 75 | 100 | 125 | 150 | 175 |  |  | 250 |  |  | 325 |  |  |  |  | 450 |  | 3833 | 0 | 0 | 0 | 0 | 0
2 | 29 | 1988 | 60 | 1 | 0 | 0 | 25 | 50 | 75 | 100 | 125 | 150 | 175 |  |  | 250 |  |  | 325 |  |  |  |  | 450 |  | 3834 | 0 | 0 | 0 | 0 | 0
3 | 1 | 1988 | 61 | 2 | 0 | 0 | 25 | 50 | 75 | 100 | 125 | 150 | 175 |  |  | 250 |  |  | 325 |  |  |  |  | 450 |  | 3835 | 0 | 0 | 0 | 0 | 0
3 | 2 | 1988 | 62 | 3 | 0 | 0 | 25 | 50 | 75 | 100 | 125 | 150 | 175 |  |  | 250 |  |  | 325 |  |  |  |  | 450 |  | 3836 | 0 | 0 | 0 | 0 | 0
3 | 3 | 1988 | 63 | 4 | 0.01 | 0.009025 | 25 | 50 | 75 | 100 | 125 | 150 | 175 |  |  | 250 |  |  | 325 |  |  |  |  | 450 |  | 3837 | 0 | 0 | 0 | 0 | 0
3 | 4 | 1988 | 64 | 5 | 0.73 | 0.65882 | 25 | 50 | 75 | 100 | 125 | 150 | 175 |  |  | 250 |  |  | 325 |  |  |  |  | 450 |  | 3838 | 0 | 0 | 0 | 0 | 0
3 | 5 | 1988 | 65 | 6 | 0 | 0 | 25 | 50 | 75 | 100 | 125 | 150 | 175 |  |  | 250 |  |  | 325 |  |  |  |  | 450 |  | 3839 | 0 | 0 | 0 | 0 | 0
3 | 6 | 1988 | 66 | 7 | 0 | 0 | 25 | 50 | 75 | 100 | 125 | 150 | 175 |  |  | 250 |  |  | 325 |  |  |  |  | 450 |  | 3840 | 0 | 0 | 0 | 0 | 0
3 | 7 | 1988 | 67 | 1 | 0 | 0 | 25 | 50 | 75 | 100 | 125 | 150 | 175 |  |  | 250 |  |  | 325 |  |  |  |  | 450 |  | 3841 | 0 | 0 | 0 | 0 | 0
3 | 8 | 1988 | 68 | 2 | 0 | 0 | 25 | 50 | 75 | 100 | 125 | 150 | 175 |  |  | 250 |  |  | 325 |  |  |  |  | 450 |  | 3842 | 0 | 0 | 0 | 0 | 0
3 | 9 | 1988 | 69 | 3 | 0.02 | 0.01805 | 25 | 50 | 75 | 100 | 125 | 150 | 175 |  |  | 250 |  |  | 325 |  |  |  |  | 450 |  | 3843 | 0 | 0 | 0 | 0 | 0
3 | 10 | 1988 | 70 | 4 | 0.02 | 0.01805 | 25 | 50 | 75 | 100 | 125 | 150 | 175 |  |  | 250 |  |  | 325 |  |  |  |  | 450 |  | 3844 | 0 | 0 | 0 | 0 | 0
3 | 11 | 1988 | 71 | 5 | 0 | 0 | 25 | 50 | 75 | 100 | 125 | 150 | 175 |  |  | 250 |  |  | 325 |  |  |  |  | 450 |  | 3845 | 0 | 0 | 0 | 0 | 0
3 | 12 | 1988 | 72 | 6 | 0 | 0 | 25 | 50 | 75 | 100 | 125 | 150 | 175 |  |  | 250 |  |  | 325 |  |  |  |  | 450 |  | 3846 | 0 | 0 | 0 | 0 | 0
3 | 13 | 1988 | 73 | 7 | 0.1 | 0.09025 | 25 | 50 | 75 | 100 | 125 | 150 | 175 |  |  | 250 |  |  | 325 |  |  |  |  | 450 |  | 3847 | 0 | 0 | 0 | 0 | 0
3 | 14 | 1988 | 74 | 1 | 0 | 0 | 25 | 50 | 75 | 100 | 125 | 150 | 175 |  |  | 250 |  |  | 325 |  |  |  |  | 450 |  | 3848 | 0 | 0 | 0 | 0 | 0
3 | 15 | 1988 | 75 | 2 | 0 | 0 | 25 | 50 | 75 | 100 | 125 | 150 | 175 |  |  | 250 |  |  | 325 |  |  |  |  | 450 |  | 3849 | 0 | 0 | 0 | 0 | 0
3 | 16 | 1988 | 76 | 3 | 0 | 0 | 25 | 50 | 75 | 100 | 125 | 150 | 175 |  |  | 250 |  |  | 325 |  |  |  |  | 450 |  | 3850 | 0 | 0 | 0 | 0 | 0
3 | 17 | 1988 | 77 | 4 | 0 | 0 | 25 | 50 | 75 | 100 | 125 | 150 | 175 |  |  | 250 |  |  | 325 |  |  |  |  | 450 |  | 3851 | 0 | 0 | 0 | 0 | 0
3 | 18 | 1988 | 78 | 5 | 0 | 0 | 25 | 50 | 75 | 100 | 125 | 150 | 175 |  |  | 250 |  |  | 325 |  |  |  |  | 450 |  | 3852 | 0 | 0 | 0 | 0 | 0
3 | 19 | 1988 | 79 | 6 | 0 | 0 | 25 | 50 | 75 | 100 | 125 | 150 | 175 |  |  | 250 |  |  | 325 |  |  |  |  | 450 |  | 3853 | 0 | 0 | 0 | 0 | 0
3 | 20 | 1988 | 80 | 7 | 0.01 | 0.009025 | 25 | 50 | 75 | 100 | 125 | 150 | 175 |  |  | 250 |  |  | 325 |  |  |  |  | 450 |  | 3854 | 0 | 0 | 0 | 0 | 0
3 | 21 | 1988 | 81 | 1 | 0.04 | 0.0361 | 25 | 50 | 75 | 100 | 125 | 150 | 175 |  |  | 250 |  |  | 325 |  |  |  |  | 450 |  | 3855 | 0 | 0 | 0 | 0 | 0
3 | 22 | 1988 | 82 | 2 | 0 | 0 | 25 | 50 | 75 | 100 | 125 | 150 | 175 |  |  | 250 |  |  | 325 |  |  |  |  | 450 |  | 3856 | 0 | 0 | 0 | 0 | 0
3 | 23 | 1988 | 83 | 3 | 0 | 0 | 25 | 50 | 75 | 100 | 125 | 150 | 175 |  |  | 250 |  |  | 325 |  |  |  |  | 450 |  | 3857 | 0 | 0 | 0 | 0 | 0
3 | 24 | 1988 | 84 | 4 | 0 | 0 | 25 | 50 | 75 | 100 | 125 | 150 | 175 |  |  | 250 |  |  | 325 |  |  |  |  | 450 |  | 3858 | 0 | 0 | 0 | 0 | 0
3 | 25 | 1988 | 85 | 5 | 0 | 0 | 25 | 50 | 75 | 100 | 125 | 150 | 175 |  |  | 250 |  |  | 325 |  |  |  |  | 450 |  | 3859 | 0 | 0 | 0 | 0 | 0
3 | 26 | 1988 | 86 | 6 | 1.34 | 1.2049 | 25 | 50 | 75 | 100 | 125 | 150 | 175 |  |  | 250 |  |  | 325 |  |  |  |  | 450 |  | 3860 | 0 | 0 | 0 | 0 | 0
3 | 27 | 1988 | 87 | 7 | 0 | 0 | 25 | 50 | 75 | 100 | 125 | 150 | 175 |  |  | 250 |  |  | 325 |  |  |  |  | 450 |  | 3861 | 0 | 0 | 0 | 0 | 0
3 | 28 | 1988 | 88 | 1 | 0 | 0 | 25 | 50 | 75 | 100 | 125 | 150 | 175 |  |  | 250 |  |  | 325 |  |  |  |  | 450 |  | 3862 | 0 | 0 | 0 | 0 | 0
3 | 29 | 1988 | 89 | 2 | 0 | 0 | 25 | 50 | 75 | 100 | 125 | 150 | 175 |  |  | 250 |  |  | 325 |  |  |  |  | 450 |  | 3863 | 0 | 0 | 0 | 0 | 0
3 | 30 | 1988 | 90 | 3 | 0 | 0 | 25 | 50 | 75 | 100 | 125 | 150 | 175 |  |  | 250 |  |  | 325 |  |  |  |  | 450 |  | 3864 | 0 | 0 | 0 | 0 | 0
3 | 31 | 1988 | 91 | 4 | 0 | 0 | 25 | 50 | 75 | 100 | 125 | 150 | 175 |  |  | 250 |  |  | 325 |  |  |  |  | 450 |  | 3865 | 0 | 0 | 0 | 0 | 0
4 | 1 | 1988 | 92 | 5 | 0 | 0 | 25 | 50 | 75 | 100 | 125 | 150 | 175 |  |  | 250 |  |  | 325 |  |  |  |  | 450 |  | 3866 | 0 | 0 | 0 | 0 | 0
4 | 2 | 1988 | 93 | 6 | 0 | 0 | 25 | 50 | 75 | 100 | 125 | 150 | 175 |  |  | 250 |  |  | 325 |  |  |  |  | 450 |  | 3867 | 0 | 0 | 0 | 0 | 0
4 | 3 | 1988 | 94 | 7 | 0 | 0 | 25 | 50 | 75 | 100 | 125 | 150 | 175 |  |  | 250 |  |  | 325 |  |  |  |  | 450 |  | 3868 | 0 | 0 | 0 | 0 | 0
4 | 4 | 1988 | 95 | 1 | 0.02 | 0.01805 | 25 | 50 | 75 | 100 | 125 | 150 | 175 |  |  | 250 |  |  | 325 |  |  |  |  | 450 |  | 3869 | 0 | 0 | 0 | 0 | 0
4 | 5 | 1988 | 96 | 2 | 0 | 0 | 25 | 50 | 75 | 100 | 125 | 150 | 175 |  |  | 250 |  |  | 325 |  |  |  |  | 450 |  | 3870 | 0 | 0 | 0 | 0 | 0
4 | 6 | 1988 | 97 | 3 | 0.01 | 0.009025 | 25 | 50 | 75 | 100 | 125 | 150 | 175 |  |  | 250 |  |  | 325 |  |  |  |  | 450 |  | 3871 | 0 | 0 | 0 | 0 | 0
4 | 7 | 1988 | 98 | 4 | 1.04 | 0.9386 | 25 | 50 | 75 | 100 | 125 | 150 | 175 |  |  | 250 |  |  | 325 |  |  |  |  | 450 |  | 3872 | 0 | 0 | 0 | 0 | 0
4 | 8 | 1988 | 99 | 5 | 0.08 | 0.0722 | 25 | 50 | 75 | 100 | 125 | 150 | 175 |  |  | 250 |  |  | 325 |  |  |  |  | 450 |  | 3873 | 0 | 0 | 0 | 0 | 0
4 | 9 | 1988 | 100 | 6 | 0.01 | 0.009025 | 25 | 50 | 75 | 100 | 125 | 150 | 175 |  |  | 250 |  |  | 325 |  |  |  |  | 450 |  | 3874 | 0 | 0 | 0 | 0 | 0
4 | 10 | 1988 | 101 | 7 | 0 | 0 | 25 | 50 | 75 | 100 | 125 | 150 | 175 |  |  | 250 |  |  | 325 |  |  |  |  | 450 |  | 3875 | 0 | 0 | 0 | 0 | 0
4 | 11 | 1988 | 102 | 1 | 0 | 0 | 25 | 50 | 75 | 100 | 125 | 150 | 175 |  |  | 250 |  |  | 325 |  |  |  |  | 450 |  | 3876 | 0 | 0 | 0 | 0 | 0
4 | 12 | 1988 | 103 | 2 | 0 | 0 | 25 | 50 | 75 | 100 | 125 | 150 | 175 |  |  | 250 |  |  | 325 |  |  |  |  | 450 |  | 3877 | 0 | 0 | 0 | 0 | 0
4 | 13 | 1988 | 104 | 3 | 0 | 0 | 25 | 50 | 75 | 100 | 125 | 150 | 175 |  |  | 250 |  |  | 325 |  |  |  |  | 450 |  | 3878 | 0 | 0 | 0 | 0 | 0
4 | 14 | 1988 | 105 | 4 | 0 | 0 | 25 | 50 | 75 | 100 | 125 | 150 | 175 |  |  | 250 |  |  | 325 |  |  |  |  | 450 |  | 3879 | 0 | 0 | 0 | 0 | 0
4 | 15 | 1988 | 106 | 5 | 0.01 | 0.009025 | 25 | 50 | 75 | 100 | 125 | 150 | 175 |  |  | 250 |  |  | 325 |  |  |  |  | 450 |  | 3880 | 0 | 0 | 0 | 0 | 0
4 | 16 | 1988 | 107 | 6 | 0 | 0 | 25 | 50 | 75 | 100 | 125 | 150 | 175 |  |  | 250 |  |  | 325 |  |  |  |  | 450 |  | 3881 | 0 | 0 | 0 | 0 | 0
4 | 17 | 1988 | 108 | 7 | 0 | 0 | 25 | 50 | 75 | 100 | 125 | 150 | 175 |  |  | 250 |  |  | 325 |  |  |  |  | 450 |  | 3882 | 0 | 0 | 0 | 0 | 0
4 | 18 | 1988 | 109 | 1 | 0.07 | 0.063175 | 25 | 50 | 75 | 100 | 125 | 150 | 175 |  |  | 250 |  |  | 325 |  |  |  |  | 450 |  | 3883 | 0 | 0 | 0 | 0 | 0
4 | 19 | 1988 | 110 | 2 | 0 | 0 | 25 | 50 | 75 | 100 | 125 | 150 | 175 |  |  | 250 |  |  | 325 |  |  |  |  | 450 |  | 3884 | 0 | 0 | 0 | 0 | 0
4 | 20 | 1988 | 111 | 3 | 0 | 0 | 25 | 50 | 75 | 100 | 125 | 150 | 175 |  |  | 250 |  |  | 325 |  |  |  |  | 450 |  | 3885 | 0 | 0 | 0 | 0 | 0
4 | 21 | 1988 | 112 | 4 | 0 | 0 | 25 | 50 | 75 | 100 | 125 | 150 | 175 |  |  | 250 |  |  | 325 |  |  |  |  | 450 |  | 3886 | 0 | 0 | 0 | 0 | 0
4 | 22 | 1988 | 113 | 5 | 0 | 0 | 25 | 50 | 75 | 100 | 125 | 150 | 175 |  |  | 250 |  |  | 325 |  |  |  |  | 450 |  | 3887 | 0 | 0 | 0 | 0 | 0
4 | 23 | 1988 | 114 | 6 | 0.04 | 0.0361 | 25 | 50 | 75 | 100 | 125 | 150 | 175 |  |  | 250 |  |  | 325 |  |  |  |  | 450 |  | 3888 | 0 | 0 | 0 | 0 | 0
4 | 24 | 1988 | 115 | 7 | 0 | 0 | 25 | 50 | 75 | 100 | 125 | 150 | 175 |  |  | 250 |  |  | 325 |  |  |  |  | 450 |  | 3889 | 0 | 0 | 0 | 0 | 0
4 | 25 | 1988 | 116 | 1 | 0 | 0 | 25 | 50 | 75 | 100 | 125 | 150 | 175 |  |  | 250 |  |  | 325 |  |  |  |  | 450 |  | 3890 | 0 | 0 | 0 | 0 | 0
4 | 26 | 1988 | 117 | 2 | 0 | 0 | 25 | 50 | 75 | 100 | 125 | 150 | 175 |  |  | 250 |  |  | 325 |  |  |  |  | 450 |  | 3891 | 0 | 0 | 0 | 0 | 0
4 | 27 | 1988 | 118 | 3 | 0.68 | 0.6137 | 25 | 50 | 75 | 100 | 125 | 150 | 175 |  |  | 250 |  |  | 325 |  |  |  |  | 450 |  | 3892 | 0 | 0 | 0 | 0 | 0
4 | 28 | 1988 | 119 | 4 | 0.03 | 0.027075 | 25 | 50 | 75 | 100 | 125 | 150 | 175 |  |  | 250 |  |  | 325 |  |  |  |  | 450 |  | 3893 | 0 | 0 | 0 | 0 | 0
4 | 29 | 1988 | 120 | 5 | 0 | 0 | 25 | 50 | 75 | 100 | 125 | 150 | 175 |  |  | 250 |  |  | 325 |  |  |  |  | 450 |  | 3894 | 0 | 0 | 0 | 0 | 0
4 | 30 | 1988 | 121 | 6 | 0.01 | 0.009025 | 25 | 50 | 75 | 100 | 125 | 150 | 175 |  |  | 250 |  |  | 325 |  |  |  |  | 450 |  | 3895 | 0 | 0 | 0 | 0 | 0
5 | 1 | 1988 | 122 | 7 | 0 | 0 | 25 | 50 | 75 | 100 | 125 | 150 | 175 |  |  | 250 |  |  | 325 |  |  |  |  | 450 |  | 3896 | 0 | 0 | 0 | 0 | 0
5 | 2 | 1988 | 123 | 1 | 0 | 0 | 25 | 50 | 75 | 100 | 125 | 150 | 175 |  |  | 250 |  |  | 325 |  |  |  |  | 450 |  | 3897 | 0 | 0 | 0 | 0 | 0
5 | 3 | 1988 | 124 | 2 | 0.02 | 0.01805 | 25 | 50 | 75 | 100 | 125 | 150 | 175 |  |  | 250 |  |  | 325 |  |  |  |  | 450 |  | 3898 | 0 | 0 | 0 | 0 | 0
5 | 4 | 1988 | 125 | 3 | 0.03 | 0.027075 | 25 | 50 | 75 | 100 | 125 | 150 | 175 |  |  | 250 |  |  | 325 |  |  |  |  | 450 |  | 3899 | 0 | 0 | 0 | 0 | 0
5 | 5 | 1988 | 126 | 4 | 0.68 | 0.6137 | 25 | 50 | 75 | 100 | 125 | 150 | 175 |  |  | 250 |  |  | 325 |  |  |  |  | 450 |  | 3900 | 0 | 0 | 0 | 0 | 0
5 | 6 | 1988 | 127 | 5 | 0.48 | 0.4332 | 25 | 50 | 75 | 100 | 125 | 150 | 175 |  |  | 250 |  |  | 325 |  |  |  |  | 450 |  | 3901 | 0 | 0 | 0 | 0 | 0
5 | 7 | 1988 | 128 | 6 | 0 | 0 | 25 | 50 | 75 | 100 | 125 | 150 | 175 |  |  | 250 |  |  | 325 |  |  |  |  | 450 |  | 3902 | 0 | 0 | 0 | 0 | 0
5 | 8 | 1988 | 129 | 7 | 0 | 0 | 25 | 50 | 75 | 100 | 125 | 150 | 175 |  |  | 250 |  |  | 325 |  |  |  |  | 450 |  | 3903 | 0 | 0 | 0 | 0 | 0
5 | 9 | 1988 | 130 | 1 | 0.06 | 0.05415 | 25 | 50 | 75 | 100 | 125 | 150 | 175 |  |  | 250 |  |  | 325 |  |  |  |  | 450 |  | 3904 | 0 | 0 | 0 | 0 | 0
5 | 10 | 1988 | 131 | 2 | 0.1 | 0.09025 | 25 | 50 | 75 | 100 | 125 | 150 | 175 |  |  | 250 |  |  | 325 |  |  |  |  | 450 |  | 3905 | 0 | 0 | 0 | 0 | 0
5 | 11 | 1988 | 132 | 3 | 0.04 | 0.0361 | 25 | 50 | 75 | 100 | 125 | 150 | 175 |  |  | 250 |  |  | 325 |  |  |  |  | 450 |  | 3906 | 0 | 0 | 0 | 0 | 0
5 | 12 | 1988 | 133 | 4 | 0 | 0 | 25 | 50 | 75 | 100 | 125 | 150 | 175 |  |  | 250 |  |  | 325 |  |  |  |  | 450 |  | 3907 | 0 | 0 | 0 | 0 | 0
5 | 13 | 1988 | 134 | 5 | 0 | 0 | 25 | 50 | 75 | 100 | 125 | 150 | 175 |  |  | 250 |  |  | 325 |  |  |  |  | 450 |  | 3908 | 0 | 0 | 0 | 0 | 0
5 | 14 | 1988 | 135 | 6 | 0 | 0 | 25 | 50 | 75 | 100 | 125 | 150 | 175 |  |  | 250 |  |  | 325 |  |  |  |  | 450 |  | 3909 | 0 | 0 | 0 | 0 | 0
5 | 15 | 1988 | 136 | 7 | 0 | 0 | 25 | 50 | 75 | 100 | 125 | 150 | 175 |  |  | 250 |  |  | 325 |  |  |  |  | 450 |  | 3910 | 0 | 0 | 0 | 0 | 0
5 | 16 | 1988 | 137 | 1 | 1.33 | 1.1962 | 25 | 50 | 75 | 100 | 125 | 150 | 175 |  |  | 250 |  |  | 325 |  |  |  |  | 450 |  | 3911 | 0 | 0 | 0 | 0 | 0
5 | 17 | 1988 | 138 | 2 | 1.02 | 0.92055 | 25 | 50 | 75 | 100 | 125 | 150 | 175 |  |  | 250 |  |  | 325 |  |  |  |  | 450 |  | 3912 | 0 | 0 | 0 | 0 | 0
5 | 18 | 1988 | 139 | 3 | 0.15 | 0.13537 | 25 | 50 | 75 | 100 | 125 | 150 | 175 |  |  | 250 |  |  | 325 |  |  |  |  | 450 |  | 3913 | 0 | 0 | 0 | 0 | 0
5 | 19 | 1988 | 140 | 4 | 0.04 | 0.0361 | 25 | 50 | 75 | 100 | 125 | 150 | 175 |  |  | 250 |  |  | 325 |  |  |  |  | 450 |  | 3914 | 0 | 0 | 0 | 0 | 0
5 | 20 | 1988 | 141 | 5 | 0.02 | 0.01805 | 25 | 50 | 75 | 100 | 125 | 150 | 175 |  |  | 250 |  |  | 325 |  |  |  |  | 450 |  | 3915 | 0 | 0 | 0 | 0 | 0
5 | 21 | 1988 | 142 | 6 | 0 | 0 | 25 | 50 | 75 | 100 | 125 | 150 | 175 |  |  | 250 |  |  | 325 |  |  |  |  | 450 |  | 3916 | 0 | 0 | 0 | 0 | 0
5 | 22 | 1988 | 143 | 7 | 0 | 0 | 25 | 50 | 75 | 100 | 125 | 150 | 175 |  |  | 250 |  |  | 325 |  |  |  |  | 450 |  | 3917 | 0 | 0 | 0 | 0 | 0
5 | 23 | 1988 | 144 | 1 | 0.01 | 0.009025 | 25 | 50 | 75 | 100 | 125 | 150 | 175 |  |  | 250 |  |  | 325 |  |  |  |  | 450 |  | 3918 | 0 | 0 | 0 | 0 | 0
5 | 24 | 1988 | 145 | 2 | 0.41 | 0.37002 | 25 | 50 | 75 | 100 | 125 | 150 | 175 |  |  | 250 |  |  | 325 |  |  |  |  | 450 |  | 3919 | 0 | 0 | 0 | 0 | 0
5 | 25 | 1988 | 146 | 3 | 0.11 | 0.099275 | 25 | 50 | 75 | 100 | 125 | 150 | 175 |  |  | 250 |  |  | 325 |  |  |  |  | 450 |  | 3920 | 0 | 0 | 0 | 0 | 0
5 | 26 | 1988 | 147 | 4 | 0 | 0 | 25 | 50 | 75 | 100 | 125 | 150 | 175 |  |  | 250 |  |  | 325 |  |  |  |  | 450 |  | 3921 | 0 | 0 | 0 | 0 | 0
5 | 27 | 1988 | 148 | 5 | 0 | 0 | 25 | 50 | 75 | 100 | 125 | 150 | 175 |  |  | 250 |  |  | 325 |  |  |  |  | 450 |  | 3922 | 0 | 0 | 0 | 0 | 0
5 | 28 | 1988 | 149 | 6 | 0 | 0 | 25 | 50 | 75 | 100 | 125 | 150 | 175 |  |  | 250 |  |  | 325 |  |  |  |  | 450 |  | 3923 | 0 | 0 | 0 | 0 | 0
5 | 29 | 1988 | 150 | 7 | 0 | 0 | 25 | 50 | 75 | 100 | 125 | 150 | 175 |  |  | 250 |  |  | 325 |  |  |  |  | 450 |  | 3924 | 0 | 0 | 0 | 0 | 0
5 | 30 | 1988 | 151 | 1 | 0 | 0 | 25 | 50 | 75 | 100 | 125 | 150 | 175 |  |  | 250 |  |  | 325 |  |  |  |  | 450 |  | 3925 | 0 | 0 | 0 | 0 | 0
5 | 31 | 1988 | 152 | 2 | 0 | 0 | 25 | 50 | 75 | 100 | 125 | 150 | 175 |  |  | 250 |  |  | 325 |  |  |  |  | 450 |  | 3926 | 0 | 0 | 0 | 0 | 0
6 | 1 | 1988 | 153 | 3 | 0 | 0 | 25 | 50 | 75 | 100 | 125 | 150 | 175 |  |  | 250 |  |  | 325 |  |  |  |  | 450 |  | 3927 | 0 | 0 | 0 | 0 | 0
6 | 2 | 1988 | 154 | 4 | 0.07 | 0.063175 | 25 | 50 | 75 | 100 | 125 | 150 | 175 |  |  | 250 |  |  | 325 |  |  |  |  | 450 |  | 3928 | 0 | 0 | 0 | 0 | 0
6 | 3 | 1988 | 155 | 5 | 0 | 0 | 25 | 50 | 75 | 100 | 125 | 150 | 175 |  |  | 250 |  |  | 325 |  |  |  |  | 450 |  | 3929 | 0 | 0 | 0 | 0 | 0
6 | 4 | 1988 | 156 | 6 | 0 | 0 | 25 | 50 | 75 | 100 | 125 | 150 | 175 |  |  | 250 |  |  | 325 |  |  |  |  | 450 |  | 3930 | 0 | 0 | 0 | 0 | 0
6 | 5 | 1988 | 157 | 7 | 0 | 0 | 25 | 50 | 75 | 100 | 125 | 150 | 175 |  |  | 250 |  |  | 325 |  |  |  |  | 450 |  | 3931 | 0 | 0 | 0 | 0 | 0
6 | 6 | 1988 | 158 | 1 | 0 | 0 | 25 | 50 | 75 | 100 | 125 | 150 | 175 |  |  | 250 |  |  | 325 |  |  |  |  | 450 |  | 3932 | 0 | 0 | 0 | 0 | 0
6 | 7 | 1988 | 159 | 2 | 0 | 0 | 25 | 50 | 75 | 100 | 125 | 150 | 175 |  |  | 250 |  |  | 325 |  |  |  |  | 450 |  | 3933 | 0 | 0 | 0 | 0 | 0
6 | 8 | 1988 | 160 | 3 | 0.7 | 0.63175 | 25 | 50 | 75 | 100 | 125 | 150 | 175 |  |  | 250 |  |  | 325 |  |  |  |  | 450 |  | 3934 | 0 | 0 | 0 | 0 | 0
6 | 9 | 1988 | 161 | 4 | 0.17 | 0.15343 | 25 | 50 | 75 | 100 | 125 | 150 | 175 |  |  | 250 |  |  | 325 |  |  |  |  | 450 |  | 3935 | 0 | 0 | 0 | 0 | 0
6 | 10 | 1988 | 162 | 5 | 0 | 0 | 25 | 50 | 75 | 100 | 125 | 150 | 175 |  |  | 250 |  |  | 325 |  |  |  |  | 450 |  | 3936 | 0 | 0 | 0 | 0 | 0
6 | 11 | 1988 | 163 | 6 | 0 | 0 | 25 | 50 | 75 | 100 | 125 | 150 | 175 |  |  | 250 |  |  | 325 |  |  |  |  | 450 |  | 3937 | 0 | 0 | 0 | 0 | 0
6 | 12 | 1988 | 164 | 7 | 0 | 0 | 25 | 50 | 75 | 100 | 125 | 150 | 175 |  |  | 250 |  |  | 325 |  |  |  |  | 450 |  | 3938 | 0 | 0 | 0 | 0 | 0
6 | 13 | 1988 | 165 | 1 | 0 | 0 | 25 | 50 | 75 | 100 | 125 | 150 | 175 |  |  | 250 |  |  | 325 |  |  |  |  | 450 |  | 3939 | 0 | 0 | 0 | 0 | 0
6 | 14 | 1988 | 166 | 2 | 0 | 0 | 25 | 50 | 75 | 100 | 125 | 150 | 175 |  |  | 250 |  |  | 325 |  |  |  |  | 450 |  | 3940 | 0 | 0 | 0 | 0 | 0
6 | 15 | 1988 | 167 | 3 | 0 | 0 | 25 | 50 | 75 | 100 | 125 | 150 | 175 |  |  | 250 |  |  | 325 |  |  |  |  | 450 |  | 3941 | 0 | 0 | 0 | 0 | 0
6 | 16 | 1988 | 168 | 4 | 0 | 0 | 25 | 50 | 75 | 100 | 125 | 150 | 175 |  |  | 250 |  |  | 325 |  |  |  |  | 450 |  | 3942 | 0 | 0 | 0 | 0 | 0
6 | 17 | 1988 | 169 | 5 | 0.01 | 0.009025 | 25 | 50 | 75 | 100 | 125 | 150 | 175 |  |  | 250 |  |  | 325 |  |  |  |  | 450 |  | 3943 | 0 | 0 | 0 | 0 | 0
6 | 18 | 1988 | 170 | 6 | 0 | 0 | 25 | 50 | 75 | 100 | 125 | 150 | 175 |  |  | 250 |  |  | 325 |  |  |  |  | 450 |  | 3944 | 0 | 0 | 0 | 0 | 0
6 | 19 | 1988 | 171 | 7 | 0 | 0 | 25 | 50 | 75 | 100 | 125 | 150 | 175 |  |  | 250 |  |  | 325 |  |  |  |  | 450 |  | 3945 | 0 | 0 | 0 | 0 | 0
6 | 20 | 1988 | 172 | 1 | 0 | 0 | 25 | 50 | 75 | 100 | 125 | 150 | 175 |  |  | 250 |  |  | 325 |  |  |  |  | 450 |  | 3946 | 0 | 0 | 0 | 0 | 0
6 | 21 | 1988 | 173 | 2 | 0 | 0 | 25 | 50 | 75 | 100 | 125 | 150 | 175 |  |  | 250 |  |  | 325 |  |  |  |  | 450 |  | 3947 | 0 | 0 | 0 | 0 | 0
6 | 22 | 1988 | 174 | 3 | 0 | 0 | 25 | 50 | 75 | 100 | 125 | 150 | 175 |  |  | 250 |  |  | 325 |  |  |  |  | 450 |  | 3948 | 0 | 0 | 0 | 0 | 0
6 | 23 | 1988 | 175 | 4 | 0 | 0 | 25 | 50 | 75 | 100 | 125 | 150 | 175 |  |  | 250 |  |  | 325 |  |  |  |  | 450 |  | 3949 | 0 | 0 | 0 | 0 | 0
6 | 24 | 1988 | 176 | 5 | 0 | 0 | 25 | 50 | 75 | 100 | 125 | 150 | 175 |  |  | 250 |  |  | 325 |  |  |  |  | 450 |  | 3950 | 0 | 0 | 0 | 0 | 0
6 | 25 | 1988 | 177 | 6 | 0 | 0 | 25 | 50 | 75 | 100 | 125 | 150 | 175 |  |  | 250 |  |  | 325 |  |  |  |  | 450 |  | 3951 | 0 | 0 | 0 | 0 | 0
6 | 26 | 1988 | 178 | 7 | 0 | 0 | 25 | 50 | 75 | 100 | 125 | 150 | 175 |  |  | 250 |  |  | 325 |  |  |  |  | 450 |  | 3952 | 0 | 0 | 0 | 0 | 0
6 | 27 | 1988 | 179 | 1 | 0 | 0 | 25 | 50 | 75 | 100 | 125 | 150 | 175 |  |  | 250 |  |  | 325 |  |  |  |  | 450 |  | 3953 | 0 | 0 | 0 | 0 | 0
6 | 28 | 1988 | 180 | 2 | 0 | 0 | 25 | 50 | 75 | 100 | 125 | 150 | 175 |  |  | 250 |  |  | 325 |  |  |  |  | 450 |  | 3954 | 0 | 0 | 0 | 0 | 0
6 | 29 | 1988 | 181 | 3 | 0 | 0 | 25 | 50 | 75 | 100 | 125 | 150 | 175 |  |  | 250 |  |  | 325 |  |  |  |  | 450 |  | 3955 | 0 | 0 | 0 | 0 | 0
6 | 30 | 1988 | 182 | 4 | 0 | 0 | 25 | 50 | 75 | 100 | 125 | 150 | 175 |  |  | 250 |  |  | 325 |  |  |  |  | 450 |  | 3956 | 0 | 0 | 0 | 0 | 0
7 | 1 | 1988 | 183 | 5 | 0 | 0 | 25 | 50 | 75 | 100 | 125 | 150 | 175 |  |  | 250 |  |  | 325 |  |  |  |  | 450 |  | 3957 | 0 | 0 | 0 | 0 | 0
7 | 2 | 1988 | 184 | 6 | 0 | 0 | 25 | 50 | 75 | 100 | 125 | 150 | 175 |  |  | 250 |  |  | 325 |  |  |  |  | 450 |  | 3958 | 0 | 0 | 0 | 0 | 0
7 | 3 | 1988 | 185 | 7 | 0 | 0 | 25 | 50 | 75 | 100 | 125 | 150 | 175 |  |  | 250 |  |  | 325 |  |  |  |  | 450 |  | 3959 | 0 | 0 | 0 | 0 | 0
7 | 4 | 1988 | 186 | 1 | 0 | 0 | 25 | 50 | 75 | 100 | 125 | 150 | 175 |  |  | 250 |  |  | 325 |  |  |  |  | 450 |  | 3960 | 0 | 0 | 0 | 0 | 0
7 | 5 | 1988 | 187 | 2 | 0 | 0 | 25 | 50 | 75 | 100 | 125 | 150 | 175 |  |  | 250 |  |  | 325 |  |  |  |  | 450 |  | 3961 | 0 | 0 | 0 | 0 | 0
7 | 6 | 1988 | 188 | 3 | 0 | 0 | 25 | 50 | 75 | 100 | 125 | 150 | 175 |  |  | 250 |  |  | 325 |  |  |  |  | 450 |  | 3962 | 0 | 0 | 0 | 0 | 0
7 | 7 | 1988 | 189 | 4 | 0 | 0 | 25 | 50 | 75 | 100 | 125 | 150 | 175 |  |  | 250 |  |  | 325 |  |  |  |  | 450 |  | 3963 | 0 | 0 | 0 | 0 | 0
7 | 8 | 1988 | 190 | 5 | 0 | 0 | 25 | 50 | 75 | 100 | 125 | 150 | 175 |  |  | 250 |  |  | 325 |  |  |  |  | 450 |  | 3964 | 0 | 0 | 0 | 0 | 0
7 | 9 | 1988 | 191 | 6 | 0 | 0 | 25 | 50 | 75 | 100 | 125 | 150 | 175 |  |  | 250 |  |  | 325 |  |  |  |  | 450 |  | 3965 | 0 | 0 | 0 | 0 | 0
7 | 10 | 1988 | 192 | 7 | 0 | 0 | 25 | 50 | 75 | 100 | 125 | 150 | 175 |  |  | 250 |  |  | 325 |  |  |  |  | 450 |  | 3966 | 0 | 0 | 0 | 0 | 0
7 | 11 | 1988 | 193 | 1 | 0.01 | 0.009025 | 25 | 50 | 75 | 100 | 125 | 150 | 175 |  |  | 250 |  |  | 325 |  |  |  |  | 450 |  | 3967 | 0 | 0 | 0 | 0 | 0
7 | 12 | 1988 | 194 | 2 | 0.1 | 0.09025 | 25 | 50 | 75 | 100 | 125 | 150 | 175 |  |  | 250 |  |  | 325 |  |  |  |  | 450 |  | 3968 | 0 | 0 | 0 | 0 | 0
7 | 13 | 1988 | 195 | 3 | 0 | 0 | 25 | 50 | 75 | 100 | 125 | 150 | 175 |  |  | 250 |  |  | 325 |  |  |  |  | 450 |  | 3969 | 0 | 0 | 0 | 0 | 0
7 | 14 | 1988 | 196 | 4 | 0 | 0 | 25 | 50 | 75 | 100 | 125 | 150 | 175 |  |  | 250 |  |  | 325 |  |  |  |  | 450 |  | 3970 | 0 | 0 | 0 | 0 | 0
7 | 15 | 1988 | 197 | 5 | 0 | 0 | 25 | 50 | 75 | 100 | 125 | 150 | 175 |  |  | 250 |  |  | 325 |  |  |  |  | 450 |  | 3971 | 0 | 0 | 0 | 0 | 0
7 | 16 | 1988 | 198 | 6 | 0 | 0 | 25 | 50 | 75 | 100 | 125 | 150 | 175 |  |  | 250 |  |  | 325 |  |  |  |  | 450 |  | 3972 | 0 | 0 | 0 | 0 | 0
7 | 17 | 1988 | 199 | 7 | 0.29 | 0.26172 | 25 | 50 | 75 | 100 | 125 | 150 | 175 |  |  | 250 |  |  | 325 |  |  |  |  | 450 |  | 3973 | 0 | 0 | 0 | 0 | 0
7 | 18 | 1988 | 200 | 1 | 0 | 0 | 25 | 50 | 75 | 100 | 125 | 150 | 175 |  |  | 250 |  |  | 325 |  |  |  |  | 450 |  | 3974 | 0 | 0 | 0 | 0 | 0
7 | 19 | 1988 | 201 | 2 | 0.11 | 0.099275 | 25 | 50 | 75 | 100 | 125 | 150 | 175 |  |  | 250 |  |  | 325 |  |  |  |  | 450 |  | 3975 | 0 | 0 | 0 | 0 | 0
7 | 20 | 1988 | 202 | 3 | 0.64 | 0.5776 | 25 | 50 | 75 | 100 | 125 | 150 | 175 |  |  | 250 |  |  | 325 |  |  |  |  | 450 |  | 3976 | 0 | 0 | 0 | 0 | 0
7 | 21 | 1988 | 203 | 4 | 1.19 | 1.074 | 25 | 50 | 75 | 100 | 125 | 150 | 175 |  |  | 250 |  |  | 325 |  |  |  |  | 450 |  | 3977 | 0 | 0 | 0 | 0 | 0
7 | 22 | 1988 | 204 | 5 | 0.01 | 0.009025 | 25 | 50 | 75 | 100 | 125 | 150 | 175 |  |  | 250 |  |  | 325 |  |  |  |  | 450 |  | 3978 | 0 | 0 | 0 | 0 | 0
7 | 23 | 1988 | 205 | 6 | 0.33 | 0.29783 | 25 | 50 | 75 | 100 | 125 | 150 | 175 |  |  | 250 |  |  | 325 |  |  |  |  | 450 |  | 3979 | 0 | 0 | 0 | 0 | 0
7 | 24 | 1988 | 206 | 7 | 0 | 0 | 25 | 50 | 75 | 100 | 125 | 150 | 175 |  |  | 250 |  |  | 325 |  |  |  |  | 450 |  | 3980 | 0 | 0 | 0 | 0 | 0
7 | 25 | 1988 | 207 | 1 | 0 | 0 | 25 | 50 | 75 | 100 | 125 | 150 | 175 |  |  | 250 |  |  | 325 |  |  |  |  | 450 |  | 3981 | 0 | 0 | 0 | 0 | 0
7 | 26 | 1988 | 208 | 2 | 1.01 | 0.91152 | 25 | 50 | 75 | 100 | 125 | 150 | 175 |  |  | 250 |  |  | 325 |  |  |  |  | 450 |  | 3982 | 0 | 0 | 0 | 0 | 0
7 | 27 | 1988 | 209 | 3 | 0.05 | 0.045125 | 25 | 50 | 75 | 100 | 125 | 150 | 175 |  |  | 250 |  |  | 325 |  |  |  |  | 450 |  | 3983 | 0 | 0 | 0 | 0 | 0
7 | 28 | 1988 | 210 | 4 | 0 | 0 | 25 | 50 | 75 | 100 | 125 | 150 | 175 |  |  | 250 |  |  | 325 |  |  |  |  | 450 |  | 3984 | 0 | 0 | 0 | 0 | 0
7 | 29 | 1988 | 211 | 5 | 0 | 0 | 25 | 50 | 75 | 100 | 125 | 150 | 175 |  |  | 250 |  |  | 325 |  |  |  |  | 450 |  | 3985 | 0 | 0 | 0 | 0 | 0
7 | 30 | 1988 | 212 | 6 | 0 | 0 | 25 | 50 | 75 | 100 | 125 | 150 | 175 |  |  | 250 |  |  | 325 |  |  |  |  | 450 |  | 3986 | 0 | 0 | 0 | 0 | 0
7 | 31 | 1988 | 213 | 7 | 0 | 0 | 25 | 50 | 75 | 100 | 125 | 150 | 175 |  |  | 250 |  |  | 325 |  |  |  |  | 450 |  | 3987 | 0 | 0 | 0 | 0 | 0
8 | 1 | 1988 | 214 | 1 | 0 | 0 | 25 | 50 | 75 | 100 | 125 | 150 | 175 |  |  | 250 |  |  | 325 |  |  |  |  | 450 |  | 3988 | 0 | 0 | 0 | 0 | 0
8 | 2 | 1988 | 215 | 2 | 0 | 0 | 25 | 50 | 75 | 100 | 125 | 150 | 175 |  |  | 250 |  |  | 325 |  |  |  |  | 450 |  | 3989 | 0 | 0 | 0 | 0 | 0
8 | 3 | 1988 | 216 | 3 | 0 | 0 | 25 | 50 | 75 | 100 | 125 | 150 | 175 |  |  | 250 |  |  | 325 |  |  |  |  | 450 |  | 3990 | 0 | 0 | 0 | 0 | 0
8 | 4 | 1988 | 217 | 4 | 0 | 0 | 25 | 50 | 75 | 100 | 125 | 150 | 175 |  |  | 250 |  |  | 325 |  |  |  |  | 450 |  | 3991 | 0 | 0 | 0 | 0 | 0
8 | 5 | 1988 | 218 | 5 | 0 | 0 | 25 | 50 | 75 | 100 | 125 | 150 | 175 |  |  | 250 |  |  | 325 |  |  |  |  | 450 |  | 3992 | 0 | 0 | 0 | 0 | 0
8 | 6 | 1988 | 219 | 6 | 0.05 | 0.045125 | 25 | 50 | 75 | 100 | 125 | 150 | 175 |  |  | 250 |  |  | 325 |  |  |  |  | 450 |  | 3993 | 0 | 0 | 0 | 0 | 0
8 | 7 | 1988 | 220 | 7 | 0 | 0 | 25 | 50 | 75 | 100 | 125 | 150 | 175 |  |  | 250 |  |  | 325 |  |  |  |  | 450 |  | 3994 | 0 | 0 | 0 | 0 | 0
8 | 8 | 1988 | 221 | 1 | 0 | 0 | 25 | 50 | 75 | 100 | 125 | 150 | 175 |  |  | 250 |  |  | 325 |  |  |  |  | 450 |  | 3995 | 0 | 0 | 0 | 0 | 0
8 | 9 | 1988 | 222 | 2 | 0 | 0 | 25 | 50 | 75 | 100 | 125 | 150 | 175 |  |  | 250 |  |  | 325 |  |  |  |  | 450 |  | 3996 | 0 | 0 | 0 | 0 | 0
8 | 10 | 1988 | 223 | 3 | 0 | 0 | 25 | 50 | 75 | 100 | 125 | 150 | 175 |  |  | 250 |  |  | 325 |  |  |  |  | 450 |  | 3997 | 0 | 0 | 0 | 0 | 0
8 | 11 | 1988 | 224 | 4 | 0 | 0 | 25 | 50 | 75 | 100 | 125 | 150 | 175 |  |  | 250 |  |  | 325 |  |  |  |  | 450 |  | 3998 | 0 | 0 | 0 | 0 | 0
8 | 12 | 1988 | 225 | 5 | 0 | 0 | 25 | 50 | 75 | 100 | 125 | 150 | 175 |  |  | 250 |  |  | 325 |  |  |  |  | 450 |  | 3999 | 0 | 0 | 0 | 0 | 0
8 | 13 | 1988 | 226 | 6 | 0 | 0 | 25 | 50 | 75 | 100 | 125 | 150 | 175 |  |  | 250 |  |  | 325 |  |  |  |  | 450 |  | 4000 | 0 | 0 | 0 | 0 | 0
8 | 14 | 1988 | 227 | 7 | 0 | 0 | 25 | 50 | 75 | 100 | 125 | 150 | 175 |  |  | 250 |  |  | 325 |  |  |  |  | 450 |  | 4001 | 0 | 0 | 0 | 0 | 0
8 | 15 | 1988 | 228 | 1 | 0.26 | 0.23465 | 25 | 50 | 75 | 100 | 125 | 150 | 175 |  |  | 250 |  |  | 325 |  |  |  |  | 450 |  | 4002 | 0 | 0 | 0 | 0 | 0
8 | 16 | 1988 | 229 | 2 | 0 | 0 | 25 | 50 | 75 | 100 | 125 | 150 | 175 |  |  | 250 |  |  | 325 |  |  |  |  | 450 |  | 4003 | 0 | 0 | 0 | 0 | 0
8 | 17 | 1988 | 230 | 3 | 0.02 | 0.01805 | 25 | 50 | 75 | 100 | 125 | 150 | 175 |  |  | 250 |  |  | 325 |  |  |  |  | 450 |  | 4004 | 0 | 0 | 0 | 0 | 0
8 | 18 | 1988 | 231 | 4 | 0.01 | 0.009025 | 25 | 50 | 75 | 100 | 125 | 150 | 175 |  |  | 250 |  |  | 325 |  |  |  |  | 450 |  | 4005 | 0 | 0 | 0 | 0 | 0
8 | 19 | 1988 | 232 | 5 | 0.09 | 0.081225 | 25 | 50 | 75 | 100 | 125 | 150 | 175 |  |  | 250 |  |  | 325 |  |  |  |  | 450 |  | 4006 | 0 | 0 | 0 | 0 | 0
8 | 20 | 1988 | 233 | 6 | 1.04 | 0.9386 | 25 | 50 | 75 | 100 | 125 | 150 | 175 |  |  | 250 |  |  | 325 |  |  |  |  | 450 |  | 4007 | 0 | 0 | 0 | 0 | 0
8 | 21 | 1988 | 234 | 7 | 0 | 0 | 25 | 50 | 75 | 100 | 125 | 150 | 175 |  |  | 250 |  |  | 325 |  |  |  |  | 450 |  | 4008 | 0 | 0 | 0 | 0 | 0
8 | 22 | 1988 | 235 | 1 | 0 | 0 | 25 | 50 | 75 | 100 | 125 | 150 | 175 |  |  | 250 |  |  | 325 |  |  |  |  | 450 |  | 4009 | 0 | 0 | 0 | 0 | 0
8 | 23 | 1988 | 236 | 2 | 0.03 | 0.027075 | 25 | 50 | 75 | 100 | 125 | 150 | 175 |  |  | 250 |  |  | 325 |  |  |  |  | 450 |  | 4010 | 0 | 0 | 0 | 0 | 0
8 | 24 | 1988 | 237 | 3 | 0.04 | 0.0361 | 25 | 50 | 75 | 100 | 125 | 150 | 175 |  |  | 250 |  |  | 325 |  |  |  |  | 450 |  | 4011 | 0 | 0 | 0 | 0 | 0
8 | 25 | 1988 | 238 | 4 | 0 | 0 | 25 | 50 | 75 | 100 | 125 | 150 | 175 |  |  | 250 |  |  | 325 |  |  |  |  | 450 |  | 4012 | 0 | 0 | 0 | 0 | 0
8 | 26 | 1988 | 239 | 5 | 0 | 0 | 25 | 50 | 75 | 100 | 125 | 150 | 175 |  |  | 250 |  |  | 325 |  |  |  |  | 450 |  | 4013 | 0 | 0 | 0 | 0 | 0
8 | 27 | 1988 | 240 | 6 | 0 | 0 | 25 | 50 | 75 | 100 | 125 | 150 | 175 |  |  | 250 |  |  | 325 |  |  |  |  | 450 |  | 4014 | 0 | 0 | 0 | 0 | 0
8 | 28 | 1988 | 241 | 7 | 0 | 0 | 25 | 50 | 75 | 100 | 125 | 150 | 175 |  |  | 250 |  |  | 325 |  |  |  |  | 450 |  | 4015 | 0 | 0 | 0 | 0 | 0
8 | 29 | 1988 | 242 | 1 | 0.85 | 0.76712 | 25 | 50 | 75 | 100 | 125 | 150 | 175 |  |  | 250 |  |  | 325 |  |  |  |  | 450 |  | 4016 | 0 | 0 | 0 | 0 | 0
8 | 30 | 1988 | 243 | 2 | 0 | 0 | 25 | 50 | 75 | 100 | 125 | 150 | 175 |  |  | 250 |  |  | 325 |  |  |  |  | 450 |  | 4017 | 0 | 0 | 0 | 0 | 0
8 | 31 | 1988 | 244 | 3 | 0 | 0 | 25 | 50 | 75 | 100 | 125 | 150 | 175 |  |  | 250 |  |  | 325 |  |  |  |  | 450 |  | 4018 | 0 | 0 | 0 | 0 | 0
9 | 1 | 1988 | 245 | 4 | 0 | 0 | 25 | 50 | 75 | 100 | 125 | 150 | 175 |  |  | 250 |  |  | 325 |  |  |  |  | 450 |  | 4019 | 0 | 0 | 0 | 0 | 0
9 | 2 | 1988 | 246 | 5 | 0 | 0 | 25 | 50 | 75 | 100 | 125 | 150 | 175 |  |  | 250 |  |  | 325 |  |  |  |  | 450 |  | 4020 | 0 | 0 | 0 | 0 | 0
9 | 3 | 1988 | 247 | 6 | 0 | 0 | 25 | 50 | 75 | 100 | 125 | 150 | 175 |  |  | 250 |  |  | 325 |  |  |  |  | 450 |  | 4021 | 0 | 0 | 0 | 0 | 0
9 | 4 | 1988 | 248 | 7 | 0.86 | 0.77615 | 25 | 50 | 75 | 100 | 125 | 150 | 175 |  |  | 250 |  |  | 325 |  |  |  |  | 450 |  | 4022 | 0 | 0 | 0 | 0 | 0
9 | 5 | 1988 | 249 | 1 | 0 | 0 | 25 | 50 | 75 | 100 | 125 | 150 | 175 |  |  | 250 |  |  | 325 |  |  |  |  | 450 |  | 4023 | 0 | 0 | 0 | 0 | 0
9 | 6 | 1988 | 250 | 2 | 0 | 0 | 25 | 50 | 75 | 100 | 125 | 150 | 175 |  |  | 250 |  |  | 325 |  |  |  |  | 450 |  | 4024 | 0 | 0 | 0 | 0 | 0
9 | 7 | 1988 | 251 | 3 | 0 | 0 | 25 | 50 | 75 | 100 | 125 | 150 | 175 |  |  | 250 |  |  | 325 |  |  |  |  | 450 |  | 4025 | 0 | 0 | 0 | 0 | 0
9 | 8 | 1988 | 252 | 4 | 0 | 0 | 25 | 50 | 75 | 100 | 125 | 150 | 175 |  |  | 250 |  |  | 325 |  |  |  |  | 450 |  | 4026 | 0 | 0 | 0 | 0 | 0
9 | 9 | 1988 | 253 | 5 | 0.06 | 0.05415 | 25 | 50 | 75 | 100 | 125 | 150 | 175 |  |  | 250 |  |  | 325 |  |  |  |  | 450 |  | 4027 | 0 | 0 | 0 | 0 | 0
9 | 10 | 1988 | 254 | 6 | 0.05 | 0.045125 | 25 | 50 | 75 | 100 | 125 | 150 | 175 |  |  | 250 |  |  | 325 |  |  |  |  | 450 |  | 4028 | 0 | 0 | 0 | 0 | 0
9 | 11 | 1988 | 255 | 7 | 0 | 0 | 25 | 50 | 75 | 100 | 125 | 150 | 175 |  |  | 250 |  |  | 325 |  |  |  |  | 450 |  | 4029 | 0 | 0 | 0 | 0 | 0
9 | 12 | 1988 | 256 | 1 | 0 | 0 | 25 | 50 | 75 | 100 | 125 | 150 | 175 |  |  | 250 |  |  | 325 |  |  |  |  | 450 |  | 4030 | 0 | 0 | 0 | 0 | 0
9 | 13 | 1988 | 257 | 2 | 0 | 0 | 25 | 50 | 75 | 100 | 125 | 150 | 175 |  |  | 250 |  |  | 325 |  |  |  |  | 450 |  | 4031 | 0 | 0 | 0 | 0 | 0
9 | 14 | 1988 | 258 | 3 | 0 | 0 | 25 | 50 | 75 | 100 | 125 | 150 | 175 |  |  | 250 |  |  | 325 |  |  |  |  | 450 |  | 4032 | 0 | 0 | 0 | 0 | 0
9 | 15 | 1988 | 259 | 4 | 0 | 0 | 25 | 50 | 75 | 100 | 125 | 150 | 175 |  |  | 250 |  |  | 325 |  |  |  |  | 450 |  | 4033 | 0 | 0 | 0 | 0 | 0
9 | 16 | 1988 | 260 | 5 | 0 | 0 | 25 | 50 | 75 | 100 | 125 | 150 | 175 |  |  | 250 |  |  | 325 |  |  |  |  | 450 |  | 4034 | 0 | 0 | 0 | 0 | 0
9 | 17 | 1988 | 261 | 6 | 0.13 | 0.11732 | 25 | 50 | 75 | 100 | 125 | 150 | 175 |  |  | 250 |  |  | 325 |  |  |  |  | 450 |  | 4035 | 0 | 0 | 0 | 0 | 0
9 | 18 | 1988 | 262 | 7 | 0 | 0 | 25 | 50 | 75 | 100 | 125 | 150 | 175 |  |  | 250 |  |  | 325 |  |  |  |  | 450 |  | 4036 | 0 | 0 | 0 | 0 | 0
9 | 19 | 1988 | 263 | 1 | 0 | 0 | 25 | 50 | 75 | 100 | 125 | 150 | 175 |  |  | 250 |  |  | 325 |  |  |  |  | 450 |  | 4037 | 0 | 0 | 0 | 0 | 0
9 | 20 | 1988 | 264 | 2 | 0.07 | 0.063175 | 25 | 50 | 75 | 100 | 125 | 150 | 175 |  |  | 250 |  |  | 325 |  |  |  |  | 450 |  | 4038 | 0 | 0 | 0 | 0 | 0
9 | 21 | 1988 | 265 | 3 | 0 | 0 | 25 | 50 | 75 | 100 | 125 | 150 | 175 |  |  | 250 |  |  | 325 |  |  |  |  | 450 |  | 4039 | 0 | 0 | 0 | 0 | 0
9 | 22 | 1988 | 266 | 4 | 0 | 0 | 25 | 50 | 75 | 100 | 125 | 150 | 175 |  |  | 250 |  |  | 325 |  |  |  |  | 450 |  | 4040 | 0 | 0 | 0 | 0 | 0
9 | 23 | 1988 | 267 | 5 | 0 | 0 | 25 | 50 | 75 | 100 | 125 | 150 | 175 |  |  | 250 |  |  | 325 |  |  |  |  | 450 |  | 4041 | 0 | 0 | 0 | 0 | 0
9 | 24 | 1988 | 268 | 6 | 0.22 | 0.19855 | 25 | 50 | 75 | 100 | 125 | 150 | 175 |  |  | 250 |  |  | 325 |  |  |  |  | 450 |  | 4042 | 0 | 0 | 0 | 0 | 0
9 | 25 | 1988 | 269 | 7 | 0.46 | 0.41515 | 25 | 50 | 75 | 100 | 125 | 150 | 175 |  |  | 250 |  |  | 325 |  |  |  |  | 450 |  | 4043 | 0 | 0 | 0 | 0 | 0
9 | 26 | 1988 | 270 | 1 | 0 | 0 | 25 | 50 | 75 | 100 | 125 | 150 | 175 |  |  | 250 |  |  | 325 |  |  |  |  | 450 |  | 4044 | 0 | 0 | 0 | 0 | 0
9 | 27 | 1988 | 271 | 2 | 0 | 0 | 25 | 50 | 75 | 100 | 125 | 150 | 175 |  |  | 250 |  |  | 325 |  |  |  |  | 450 |  | 4045 | 0 | 0 | 0 | 0 | 0
9 | 28 | 1988 | 272 | 3 | 0 | 0 | 25 | 50 | 75 | 100 | 125 | 150 | 175 |  |  | 250 |  |  | 325 |  |  |  |  | 450 |  | 4046 | 0 | 0 | 0 | 0 | 0
9 | 29 | 1988 | 273 | 4 | 0 | 0 | 25 | 50 | 75 | 100 | 125 | 150 | 175 |  |  | 250 |  |  | 325 |  |  |  |  | 450 |  | 4047 | 0 | 0 | 0 | 0 | 0
9 | 30 | 1988 | 274 | 5 | 0 | 0 | 25 | 50 | 75 | 100 | 125 | 150 | 175 |  |  | 250 |  |  | 325 |  |  |  |  | 450 |  | 4048 | 0 | 0 | 0 | 0 | 0
10 | 1 | 1988 | 275 | 6 | 0 | 0 | 25 | 50 | 75 | 100 | 125 | 150 | 175 |  |  | 250 |  |  | 325 |  |  |  |  | 450 |  | 4049 | 0 | 0 | 0 | 0 | 0
10 | 2 | 1988 | 276 | 7 | 0.25 | 0.22562 | 25 | 50 | 75 | 100 | 125 | 150 | 175 |  |  | 250 |  |  | 325 |  |  |  |  | 450 |  | 4050 | 0 | 0 | 0 | 0 | 0
10 | 3 | 1988 | 277 | 1 | 0.07 | 0.063175 | 25 | 50 | 75 | 100 | 125 | 150 | 175 |  |  | 250 |  |  | 325 |  |  |  |  | 450 |  | 4051 | 0 | 0 | 0 | 0 | 0
10 | 4 | 1988 | 278 | 2 | 0.03 | 0.027075 | 25 | 50 | 75 | 100 | 125 | 150 | 175 |  |  | 250 |  |  | 325 |  |  |  |  | 450 |  | 4052 | 0 | 0 | 0 | 0 | 0
10 | 5 | 1988 | 279 | 3 | 0 | 0 | 25 | 50 | 75 | 100 | 125 | 150 | 175 |  |  | 250 |  |  | 325 |  |  |  |  | 450 |  | 4053 | 0 | 0 | 0 | 0 | 0
10 | 6 | 1988 | 280 | 4 | 0 | 0 | 25 | 50 | 75 | 100 | 125 | 150 | 175 |  |  | 250 |  |  | 325 |  |  |  |  | 450 |  | 4054 | 0 | 0 | 0 | 0 | 0
10 | 7 | 1988 | 281 | 5 | 0 | 0 | 25 | 50 | 75 | 100 | 125 | 150 | 175 |  |  | 250 |  |  | 325 |  |  |  |  | 450 |  | 4055 | 0 | 0 | 0 | 0 | 0
10 | 8 | 1988 | 282 | 6 | 0 | 0 | 25 | 50 | 75 | 100 | 125 | 150 | 175 |  |  | 250 |  |  | 325 |  |  |  |  | 450 |  | 4056 | 0 | 0 | 0 | 0 | 0
10 | 9 | 1988 | 283 | 7 | 0 | 0 | 25 | 50 | 75 | 100 | 125 | 150 | 175 |  |  | 250 |  |  | 325 |  |  |  |  | 450 |  | 4057 | 0 | 0 | 0 | 0 | 0
10 | 10 | 1988 | 284 | 1 | 0 | 0 | 25 | 50 | 75 | 100 | 125 | 150 | 175 |  |  | 250 |  |  | 325 |  |  |  |  | 450 |  | 4058 | 0 | 0 | 0 | 0 | 0
10 | 11 | 1988 | 285 | 2 | 0 | 0 | 25 | 50 | 75 | 100 | 125 | 150 | 175 |  |  | 250 |  |  | 325 |  |  |  |  | 450 |  | 4059 | 0 | 0 | 0 | 0 | 0
10 | 12 | 1988 | 286 | 3 | 0 | 0 | 25 | 50 | 75 | 100 | 125 | 150 | 175 |  |  | 250 |  |  | 325 |  |  |  |  | 450 |  | 4060 | 0 | 0 | 0 | 0 | 0
10 | 13 | 1988 | 287 | 4 | 0 | 0 | 25 | 50 | 75 | 100 | 125 | 150 | 175 |  |  | 250 |  |  | 325 |  |  |  |  | 450 |  | 4061 | 0 | 0 | 0 | 0 | 0
10 | 14 | 1988 | 288 | 5 | 0 | 0 | 25 | 50 | 75 | 100 | 125 | 150 | 175 |  |  | 250 |  |  | 325 |  |  |  |  | 450 |  | 4062 | 0 | 0 | 0 | 0 | 0
10 | 15 | 1988 | 289 | 6 | 0 | 0 | 25 | 50 | 75 | 100 | 125 | 150 | 175 |  |  | 250 |  |  | 325 |  |  |  |  | 450 |  | 4063 | 0 | 0 | 0 | 0 | 0
10 | 16 | 1988 | 290 | 7 | 0 | 0 | 25 | 50 | 75 | 100 | 125 | 150 | 175 |  |  | 250 |  |  | 325 |  |  |  |  | 450 |  | 4064 | 0 | 0 | 0 | 0 | 0
10 | 17 | 1988 | 291 | 1 | 0 | 0 | 25 | 50 | 75 | 100 | 125 | 150 | 175 |  |  | 250 |  |  | 325 |  |  |  |  | 450 |  | 4065 | 0 | 0 | 0 | 0 | 0
10 | 18 | 1988 | 292 | 2 | 0.03 | 0.027075 | 25 | 50 | 75 | 100 | 125 | 150 | 175 |  |  | 250 |  |  | 325 |  |  |  |  | 450 |  | 4066 | 0 | 0 | 0 | 0 | 0
10 | 19 | 1988 | 293 | 3 | 0 | 0 | 25 | 50 | 75 | 100 | 125 | 150 | 175 |  |  | 250 |  |  | 325 |  |  |  |  | 450 |  | 4067 | 0 | 0 | 0 | 0 | 0
10 | 20 | 1988 | 294 | 4 | 0 | 0 | 25 | 50 | 75 | 100 | 125 | 150 | 175 |  |  | 250 |  |  | 325 |  |  |  |  | 450 |  | 4068 | 0 | 0 | 0 | 0 | 0
10 | 21 | 1988 | 295 | 5 | 1.22 | 1.1005 | 25 | 50 | 75 | 100 | 125 | 150 | 175 |  |  | 250 |  |  | 325 |  |  |  |  | 450 |  | 4069 | 0 | 0 | 0 | 0 | 0
10 | 22 | 1988 | 296 | 6 | 0 | 0 | 25 | 50 | 75 | 100 | 125 | 150 | 175 |  |  | 250 |  |  | 325 |  |  |  |  | 450 |  | 4070 | 0 | 0 | 0 | 0 | 0
10 | 23 | 1988 | 297 | 7 | 0 | 0 | 25 | 50 | 75 | 100 | 125 | 150 | 175 |  |  | 250 |  |  | 325 |  |  |  |  | 450 |  | 4071 | 0 | 0 | 0 | 0 | 0
10 | 24 | 1988 | 298 | 1 | 0.11 | 0.099275 | 25 | 50 | 75 | 100 | 125 | 150 | 175 |  |  | 250 |  |  | 325 |  |  |  |  | 450 |  | 4072 | 0 | 0 | 0 | 0 | 0
10 | 25 | 1988 | 299 | 2 | 0.04 | 0.0361 | 25 | 50 | 75 | 100 | 125 | 150 | 175 |  |  | 250 |  |  | 325 |  |  |  |  | 450 |  | 4073 | 0 | 0 | 0 | 0 | 0
10 | 26 | 1988 | 300 | 3 | 0 | 0 | 25 | 50 | 75 | 100 | 125 | 150 | 175 |  |  | 250 |  |  | 325 |  |  |  |  | 450 |  | 4074 | 0 | 0 | 0 | 0 | 0
10 | 27 | 1988 | 301 | 4 | 0 | 0 | 25 | 50 | 75 | 100 | 125 | 150 | 175 |  |  | 250 |  |  | 325 |  |  |  |  | 450 |  | 4075 | 0 | 0 | 0 | 0 | 0
10 | 28 | 1988 | 302 | 5 | 0 | 0 | 25 | 50 | 75 | 100 | 125 | 150 | 175 |  |  | 250 |  |  | 325 |  |  |  |  | 450 |  | 4076 | 0 | 0 | 0 | 0 | 0
10 | 29 | 1988 | 303 | 6 | 0 | 0 | 25 | 50 | 75 | 100 | 125 | 150 | 175 |  |  | 250 |  |  | 325 |  |  |  |  | 450 |  | 4077 | 0 | 0 | 0 | 0 | 0
10 | 30 | 1988 | 304 | 7 | 0 | 0 | 25 | 50 | 75 | 100 | 125 | 150 | 175 |  |  | 250 |  |  | 325 |  |  |  |  | 450 |  | 4078 | 0 | 0 | 0 | 0 | 0
10 | 31 | 1988 | 305 | 1 | 0 | 0 | 25 | 50 | 75 | 100 | 125 | 150 | 175 |  |  | 250 |  |  | 325 |  |  |  |  | 450 |  | 4079 | 0 | 0 | 0 | 0 | 0
11 | 1 | 1988 | 306 | 2 | 0.71 | 0.64077 | 25 | 50 | 75 | 100 | 125 | 150 | 175 |  |  | 250 |  |  | 325 |  |  |  |  | 450 |  | 4080 | 0 | 0 | 0 | 0 | 0
11 | 2 | 1988 | 307 | 3 | 0 | 0 | 25 | 50 | 75 | 100 | 125 | 150 | 175 |  |  | 250 |  |  | 325 |  |  |  |  | 450 |  | 4081 | 0 | 0 | 0 | 0 | 0
11 | 3 | 1988 | 308 | 4 | 0 | 0 | 25 | 50 | 75 | 100 | 125 | 150 | 175 |  |  | 250 |  |  | 325 |  |  |  |  | 450 |  | 4082 | 0 | 0 | 0 | 0 | 0
11 | 4 | 1988 | 309 | 5 | 0.03 | 0.027075 | 25 | 50 | 75 | 100 | 125 | 150 | 175 |  |  | 250 |  |  | 325 |  |  |  |  | 450 |  | 4083 | 0 | 0 | 0 | 0 | 0
11 | 5 | 1988 | 310 | 6 | 0.21 | 0.18952 | 25 | 50 | 75 | 100 | 125 | 150 | 175 |  |  | 250 |  |  | 325 |  |  |  |  | 450 |  | 4084 | 0 | 0 | 0 | 0 | 0
11 | 6 | 1988 | 311 | 7 | 0 | 0 | 25 | 50 | 75 | 100 | 125 | 150 | 175 |  |  | 250 |  |  | 325 |  |  |  |  | 450 |  | 4085 | 0 | 0 | 0 | 0 | 0
11 | 7 | 1988 | 312 | 1 | 0 | 0 | 25 | 50 | 75 | 100 | 125 | 150 | 175 |  |  | 250 |  |  | 325 |  |  |  |  | 450 |  | 4086 | 0 | 0 | 0 | 0 | 0
11 | 8 | 1988 | 313 | 2 | 0 | 0 | 25 | 50 | 75 | 100 | 125 | 150 | 175 |  |  | 250 |  |  | 325 |  |  |  |  | 450 |  | 4087 | 0 | 0 | 0 | 0 | 0
11 | 9 | 1988 | 314 | 3 | 0 | 0 | 25 | 50 | 75 | 100 | 125 | 150 | 175 |  |  | 250 |  |  | 325 |  |  |  |  | 450 |  | 4088 | 0 | 0 | 0 | 0 | 0
11 | 10 | 1988 | 315 | 4 | 0.12 | 0.1083 | 25 | 50 | 75 | 100 | 125 | 150 | 175 |  |  | 250 |  |  | 325 |  |  |  |  | 450 |  | 4089 | 0 | 0 | 0 | 0 | 0
11 | 11 | 1988 | 316 | 5 | 0 | 0 | 25 | 50 | 75 | 100 | 125 | 150 | 175 |  |  | 250 |  |  | 325 |  |  |  |  | 450 |  | 4090 | 0 | 0 | 0 | 0 | 0
11 | 12 | 1988 | 317 | 6 | 0 | 0 | 25 | 50 | 75 | 100 | 125 | 150 | 175 |  |  | 250 |  |  | 325 |  |  |  |  | 450 |  | 4091 | 0 | 0 | 0 | 0 | 0
11 | 13 | 1988 | 318 | 7 | 0.32 | 0.2888 | 25 | 50 | 75 | 100 | 125 | 150 | 175 |  |  | 250 |  |  | 325 |  |  |  |  | 450 |  | 4092 | 0 | 0 | 0 | 0 | 0
11 | 14 | 1988 | 319 | 1 | 0 | 0 | 25 | 50 | 75 | 100 | 125 | 150 | 175 |  |  | 250 |  |  | 325 |  |  |  |  | 450 |  | 4093 | 0 | 0 | 0 | 0 | 0
11 | 15 | 1988 | 320 | 2 | 0 | 0 | 25 | 50 | 75 | 100 | 125 | 150 | 175 |  |  | 250 |  |  | 325 |  |  |  |  | 450 |  | 4094 | 0 | 0 | 0 | 0 | 0
11 | 16 | 1988 | 321 | 3 | 0.01 | 0.009025 | 25 | 50 | 75 | 100 | 125 | 150 | 175 |  |  | 250 |  |  | 325 |  |  |  |  | 450 |  | 4095 | 0 | 0 | 0 | 0 | 0
11 | 17 | 1988 | 322 | 4 | 1.04 | 0.9386 | 25 | 50 | 75 | 100 | 125 | 150 | 175 |  |  | 250 |  |  | 325 |  |  |  |  | 450 |  | 4096 | 0 | 0 | 0 | 0 | 0
11 | 18 | 1988 | 323 | 5 | 0 | 0 | 25 | 50 | 75 | 100 | 125 | 150 | 175 |  |  | 250 |  |  | 325 |  |  |  |  | 450 |  | 4097 | 0 | 0 | 0 | 0 | 0
11 | 19 | 1988 | 324 | 6 | 0.86 | 0.77615 | 25 | 50 | 75 | 100 | 125 | 150 | 175 |  |  | 250 |  |  | 325 |  |  |  |  | 450 |  | 4098 | 0 | 0 | 0 | 0 | 0
11 | 20 | 1988 | 325 | 7 | 0.24 | 0.2166 | 25 | 50 | 75 | 100 | 125 | 150 | 175 |  |  | 250 |  |  | 325 |  |  |  |  | 450 |  | 4099 | 0 | 0 | 0 | 0 | 0
11 | 21 | 1988 | 326 | 1 | 0 | 0 | 25 | 50 | 75 | 100 | 125 | 150 | 175 |  |  | 250 |  |  | 325 |  |  |  |  | 450 |  | 4100 | 0 | 0 | 0 | 0 | 0
11 | 22 | 1988 | 327 | 2 | 0 | 0 | 25 | 50 | 75 | 100 | 125 | 150 | 175 |  |  | 250 |  |  | 325 |  |  |  |  | 450 |  | 4101 | 0 | 0 | 0 | 0 | 0
11 | 23 | 1988 | 328 | 3 | 0 | 0 | 25 | 50 | 75 | 100 | 125 | 150 | 175 |  |  | 250 |  |  | 325 |  |  |  |  | 450 |  | 4102 | 0 | 0 | 0 | 0 | 0
11 | 24 | 1988 | 329 | 4 | 0 | 0 | 25 | 50 | 75 | 100 | 125 | 150 | 175 |  |  | 250 |  |  | 325 |  |  |  |  | 450 |  | 4103 | 0 | 0 | 0 | 0 | 0
11 | 25 | 1988 | 330 | 5 | 0 | 0 | 25 | 50 | 75 | 100 | 125 | 150 | 175 |  |  | 250 |  |  | 325 |  |  |  |  | 450 |  | 4104 | 0 | 0 | 0 | 0 | 0
11 | 26 | 1988 | 331 | 6 | 0 | 0 | 25 | 50 | 75 | 100 | 125 | 150 | 175 |  |  | 250 |  |  | 325 |  |  |  |  | 450 |  | 4105 | 0 | 0 | 0 | 0 | 0
11 | 27 | 1988 | 332 | 7 | 1.18 | 1.0649 | 25 | 50 | 75 | 100 | 125 | 150 | 175 |  |  | 250 |  |  | 325 |  |  |  |  | 450 |  | 4106 | 0 | 0 | 0 | 0 | 0
11 | 28 | 1988 | 333 | 1 | 0.61 | 0.55053 | 25 | 50 | 75 | 100 | 125 | 150 | 175 |  |  | 250 |  |  | 325 |  |  |  |  | 450 |  | 4107 | 0 | 0 | 0 | 0 | 0
11 | 29 | 1988 | 334 | 2 | 0 | 0 | 25 | 50 | 75 | 100 | 125 | 150 | 175 |  |  | 250 |  |  | 325 |  |  |  |  | 450 |  | 4108 | 0 | 0 | 0 | 0 | 0
11 | 30 | 1988 | 335 | 3 | 0 | 0 | 25 | 50 | 75 | 100 | 125 | 150 | 175 |  |  | 250 |  |  | 325 |  |  |  |  | 450 |  | 4109 | 0 | 0 | 0 | 0 | 0
12 | 1 | 1988 | 336 | 4 | 0 | 0 | 25 | 50 | 75 | 100 | 125 | 150 | 175 |  |  | 250 |  |  | 325 |  |  |  |  | 450 |  | 4110 | 0 | 0 | 0 | 0 | 0
12 | 2 | 1988 | 337 | 5 | 0 | 0 | 25 | 50 | 75 | 100 | 125 | 150 | 175 |  |  | 250 |  |  | 325 |  |  |  |  | 450 |  | 4111 | 0 | 0 | 0 | 0 | 0
12 | 3 | 1988 | 338 | 6 | 0 | 0 | 25 | 50 | 75 | 100 | 125 | 150 | 175 |  |  | 250 |  |  | 325 |  |  |  |  | 450 |  | 4112 | 0 | 0 | 0 | 0 | 0
12 | 4 | 1988 | 339 | 7 | 0 | 0 | 25 | 50 | 75 | 100 | 125 | 150 | 175 |  |  | 250 |  |  | 325 |  |  |  |  | 450 |  | 4113 | 0 | 0 | 0 | 0 | 0
12 | 5 | 1988 | 340 | 1 | 0 | 0 | 25 | 50 | 75 | 100 | 125 | 150 | 175 |  |  | 250 |  |  | 325 |  |  |  |  | 450 |  | 4114 | 0 | 0 | 0 | 0 | 0
12 | 6 | 1988 | 341 | 2 | 0 | 0 | 25 | 50 | 75 | 100 | 125 | 150 | 175 |  |  | 250 |  |  | 325 |  |  |  |  | 450 |  | 4115 | 0 | 0 | 0 | 0 | 0
12 | 7 | 1988 | 342 | 3 | 0 | 0 | 25 | 50 | 75 | 100 | 125 | 150 | 175 |  |  | 250 |  |  | 325 |  |  |  |  | 450 |  | 4116 | 0 | 0 | 0 | 0 | 0
12 | 8 | 1988 | 343 | 4 | 0 | 0 | 25 | 50 | 75 | 100 | 125 | 150 | 175 |  |  | 250 |  |  | 325 |  |  |  |  | 450 |  | 4117 | 0 | 0 | 0 | 0 | 0
12 | 9 | 1988 | 344 | 5 | 0.19 | 0.17147 | 25 | 50 | 75 | 100 | 125 | 150 | 175 |  |  | 250 |  |  | 325 |  |  |  |  | 450 |  | 4118 | 0 | 0 | 0 | 0 | 0
12 | 10 | 1988 | 345 | 6 | 0 | 0 | 25 | 50 | 75 | 100 | 125 | 150 | 175 |  |  | 250 |  |  | 325 |  |  |  |  | 450 |  | 4119 | 0 | 0 | 0 | 0 | 0
12 | 11 | 1988 | 346 | 7 | 0 | 0 | 25 | 50 | 75 | 100 | 125 | 150 | 175 |  |  | 250 |  |  | 325 |  |  |  |  | 450 |  | 4120 | 0 | 0 | 0 | 0 | 0
12 | 12 | 1988 | 347 | 1 | 0 | 0 | 25 | 50 | 75 | 100 | 125 | 150 | 175 |  |  | 250 |  |  | 325 |  |  |  |  | 450 |  | 4121 | 0 | 0 | 0 | 0 | 0
12 | 13 | 1988 | 348 | 2 | 0 | 0 | 25 | 50 | 75 | 100 | 125 | 150 | 175 |  |  | 250 |  |  | 325 |  |  |  |  | 450 |  | 4122 | 0 | 0 | 0 | 0 | 0
12 | 14 | 1988 | 349 | 3 | 0 | 0 | 25 | 50 | 75 | 100 | 125 | 150 | 175 |  |  | 250 |  |  | 325 |  |  |  |  | 450 |  | 4123 | 0 | 0 | 0 | 0 | 0
12 | 15 | 1988 | 350 | 4 | 0 | 0 | 25 | 50 | 75 | 100 | 125 | 150 | 175 |  |  | 250 |  |  | 325 |  |  |  |  | 450 |  | 4124 | 0 | 0 | 0 | 0 | 0
12 | 16 | 1988 | 351 | 5 | 0 | 0 | 25 | 50 | 75 | 100 | 125 | 150 | 175 |  |  | 250 |  |  | 325 |  |  |  |  | 450 |  | 4125 | 0 | 0 | 0 | 0 | 0
12 | 17 | 1988 | 352 | 6 | 0 | 0 | 25 | 50 | 75 | 100 | 125 | 150 | 175 |  |  | 250 |  |  | 325 |  |  |  |  | 450 |  | 4126 | 0 | 0 | 0 | 0 | 0
12 | 18 | 1988 | 353 | 7 | 0 | 0 | 25 | 50 | 75 | 100 | 125 | 150 | 175 |  |  | 250 |  |  | 325 |  |  |  |  | 450 |  | 4127 | 0 | 0 | 0 | 0 | 0
12 | 19 | 1988 | 354 | 1 | 0 | 0 | 25 | 50 | 75 | 100 | 125 | 150 | 175 |  |  | 250 |  |  | 325 |  |  |  |  | 450 |  | 4128 | 0 | 0 | 0 | 0 | 0
12 | 20 | 1988 | 355 | 2 | 0 | 0 | 25 | 50 | 75 | 100 | 125 | 150 | 175 |  |  | 250 |  |  | 325 |  |  |  |  | 450 |  | 4129 | 0 | 0 | 0 | 0 | 0
12 | 21 | 1988 | 356 | 3 | 0.24 | 0.2166 | 25 | 50 | 75 | 100 | 125 | 150 | 175 |  |  | 250 |  |  | 325 |  |  |  |  | 450 |  | 4130 | 0 | 0 | 0 | 0 | 0
12 | 22 | 1988 | 357 | 4 | 0 | 0 | 25 | 50 | 75 | 100 | 125 | 150 | 175 |  |  | 250 |  |  | 325 |  |  |  |  | 450 |  | 4131 | 0 | 0 | 0 | 0 | 0
12 | 23 | 1988 | 358 | 5 | 0.18 | 0.16245 | 25 | 50 | 75 | 100 | 125 | 150 | 175 |  |  | 250 |  |  | 325 |  |  |  |  | 450 |  | 4132 | 0 | 0 | 0 | 0 | 0
12 | 24 | 1988 | 359 | 6 | 0.57 | 0.51442 | 25 | 50 | 75 | 100 | 125 | 150 | 175 |  |  | 250 |  |  | 325 |  |  |  |  | 450 |  | 4133 | 0 | 0 | 0 | 0 | 0
12 | 25 | 1988 | 360 | 7 | 0 | 0 | 25 | 50 | 75 | 100 | 125 | 150 | 175 |  |  | 250 |  |  | 325 |  |  |  |  | 450 |  | 4134 | 0 | 0 | 0 | 0 | 0
12 | 26 | 1988 | 361 | 1 | 0 | 0 | 25 | 50 | 75 | 100 | 125 | 150 | 175 |  |  | 250 |  |  | 325 |  |  |  |  | 450 |  | 4135 | 0 | 0 | 0 | 0 | 0
12 | 27 | 1988 | 362 | 2 | 0 | 0 | 25 | 50 | 75 | 100 | 125 | 150 | 175 |  |  | 250 |  |  | 325 |  |  |  |  | 450 |  | 4136 | 0 | 0 | 0 | 0 | 0
12 | 28 | 1988 | 363 | 3 | 0.12 | 0.1083 | 25 | 50 | 75 | 100 | 125 | 150 | 175 |  |  | 250 |  |  | 325 |  |  |  |  | 450 |  | 4137 | 0 | 0 | 0 | 0 | 0
12 | 29 | 1988 | 364 | 4 | 0 | 0 | 25 | 50 | 75 | 100 | 125 | 150 | 175 |  |  | 250 |  |  | 325 |  |  |  |  | 450 |  | 4138 | 0 | 0 | 0 | 0 | 0
12 | 30 | 1988 | 365 | 5 | 0 | 0 | 25 | 50 | 75 | 100 | 125 | 150 | 175 |  |  | 250 |  |  | 325 |  |  |  |  | 450 |  | 4139 | 0 | 0 | 0 | 0 | 0
12 | 31 | 1988 | 366 | 6 | 0 | 0 | 25 | 50 | 75 | 100 | 125 | 150 | 175 |  |  | 250 |  |  | 325 |  |  |  |  | 450 |  | 4140 | 0 | 0 | 0 | 0 | 0
1 | 1 | 1989 | 1 | 7 | 0.26 | 0.23465 | 25 | 50 | 75 | 100 | 125 | 150 | 175 |  |  | 250 |  |  | 325 |  |  |  |  | 450 |  | 4141 | 0 | 0 | 0 | 0 | 0
1 | 2 | 1989 | 2 | 1 | 0 | 0 | 25 | 50 | 75 | 100 | 125 | 150 | 175 |  |  | 250 |  |  | 325 |  |  |  |  | 450 |  | 4142 | 0 | 0 | 0 | 0 | 0
1 | 3 | 1989 | 3 | 2 | 0.13 | 0.11732 | 25 | 50 | 75 | 100 | 125 | 150 | 175 |  |  | 250 |  |  | 325 |  |  |  |  | 450 |  | 4143 | 0 | 0 | 0 | 0 | 0
1 | 4 | 1989 | 4 | 3 | 0.01 | 0.009025 | 25 | 50 | 75 | 100 | 125 | 150 | 175 |  |  | 250 |  |  | 325 |  |  |  |  | 450 |  | 4144 | 0 | 0 | 0 | 0 | 0
1 | 5 | 1989 | 5 | 4 | 0 | 0 | 25 | 50 | 75 | 100 | 125 | 150 | 175 |  |  | 250 |  |  | 325 |  |  |  |  | 450 |  | 4145 | 0 | 0 | 0 | 0 | 0
1 | 6 | 1989 | 6 | 5 | 0.63 | 0.56857 | 25 | 50 | 75 | 100 | 125 | 150 | 175 |  |  | 250 |  |  | 325 |  |  |  |  | 450 |  | 4146 | 0 | 0 | 0 | 0 | 0
1 | 7 | 1989 | 7 | 6 | 0.02 | 0.01805 | 25 | 50 | 75 | 100 | 125 | 150 | 175 |  |  | 250 |  |  | 325 |  |  |  |  | 450 |  | 4147 | 0 | 0 | 0 | 0 | 0
1 | 8 | 1989 | 8 | 7 | 0.12 | 0.1083 | 25 | 50 | 75 | 100 | 125 | 150 | 175 |  |  | 250 |  |  | 325 |  |  |  |  | 450 |  | 4148 | 0 | 0 | 0 | 0 | 0
1 | 9 | 1989 | 9 | 1 | 0.02 | 0.01805 | 25 | 50 | 75 | 100 | 125 | 150 | 175 |  |  | 250 |  |  | 325 |  |  |  |  | 450 |  | 4149 | 0 | 0 | 0 | 0 | 0
1 | 10 | 1989 | 10 | 2 | 0 | 0 | 25 | 50 | 75 | 100 | 125 | 150 | 175 |  |  | 250 |  |  | 325 |  |  |  |  | 450 |  | 4150 | 0 | 0 | 0 | 0 | 0
1 | 11 | 1989 | 11 | 3 | 0 | 0 | 25 | 50 | 75 | 100 | 125 | 150 | 175 |  |  | 250 |  |  | 325 |  |  |  |  | 450 |  | 4151 | 0 | 0 | 0 | 0 | 0
1 | 12 | 1989 | 12 | 4 | 0.37 | 0.33392 | 25 | 50 | 75 | 100 | 125 | 150 | 175 |  |  | 250 |  |  | 325 |  |  |  |  | 450 |  | 4152 | 0 | 0 | 0 | 0 | 0
1 | 13 | 1989 | 13 | 5 | 0 | 0 | 25 | 50 | 75 | 100 | 125 | 150 | 175 |  |  | 250 |  |  | 325 |  |  |  |  | 450 |  | 4153 | 0 | 0 | 0 | 0 | 0
1 | 14 | 1989 | 14 | 6 | 0.13 | 0.11732 | 25 | 50 | 75 | 100 | 125 | 150 | 175 |  |  | 250 |  |  | 325 |  |  |  |  | 450 |  | 4154 | 0 | 0 | 0 | 0 | 0
1 | 15 | 1989 | 15 | 7 | 0.53 | 0.47832 | 25 | 50 | 75 | 100 | 125 | 150 | 175 |  |  | 250 |  |  | 325 |  |  |  |  | 450 |  | 4155 | 0 | 0 | 0 | 0 | 0
1 | 16 | 1989 | 16 | 1 | 0 | 0 | 25 | 50 | 75 | 100 | 125 | 150 | 175 |  |  | 250 |  |  | 325 |  |  |  |  | 450 |  | 4156 | 0 | 0 | 0 | 0 | 0
1 | 17 | 1989 | 17 | 2 | 0 | 0 | 25 | 50 | 75 | 100 | 125 | 150 | 175 |  |  | 250 |  |  | 325 |  |  |  |  | 450 |  | 4157 | 0 | 0 | 0 | 0 | 0
1 | 18 | 1989 | 18 | 3 | 0 | 0 | 25 | 50 | 75 | 100 | 125 | 150 | 175 |  |  | 250 |  |  | 325 |  |  |  |  | 450 |  | 4158 | 0 | 0 | 0 | 0 | 0
1 | 19 | 1989 | 19 | 4 | 0 | 0 | 25 | 50 | 75 | 100 | 125 | 150 | 175 |  |  | 250 |  |  | 325 |  |  |  |  | 450 |  | 4159 | 0 | 0 | 0 | 0 | 0
1 | 20 | 1989 | 20 | 5 | 0 | 0 | 25 | 50 | 75 | 100 | 125 | 150 | 175 |  |  | 250 |  |  | 325 |  |  |  |  | 450 |  | 4160 | 0 | 0 | 0 | 0 | 0
1 | 21 | 1989 | 21 | 6 | 0 | 0 | 25 | 50 | 75 | 100 | 125 | 150 | 175 |  |  | 250 |  |  | 325 |  |  |  |  | 450 |  | 4161 | 0 | 0 | 0 | 0 | 0
1 | 22 | 1989 | 22 | 7 | 0 | 0 | 25 | 50 | 75 | 100 | 125 | 150 | 175 |  |  | 250 |  |  | 325 |  |  |  |  | 450 |  | 4162 | 0 | 0 | 0 | 0 | 0
1 | 23 | 1989 | 23 | 1 | 0 | 0 | 25 | 50 | 75 | 100 | 125 | 150 | 175 |  |  | 250 |  |  | 325 |  |  |  |  | 450 |  | 4163 | 0 | 0 | 0 | 0 | 0
1 | 24 | 1989 | 24 | 2 | 0 | 0 | 25 | 50 | 75 | 100 | 125 | 150 | 175 |  |  | 250 |  |  | 325 |  |  |  |  | 450 |  | 4164 | 0 | 0 | 0 | 0 | 0
1 | 25 | 1989 | 25 | 3 | 0 | 0 | 25 | 50 | 75 | 100 | 125 | 150 | 175 |  |  | 250 |  |  | 325 |  |  |  |  | 450 |  | 4165 | 0 | 0 | 0 | 0 | 0
1 | 26 | 1989 | 26 | 4 | 0.07 | 0.063175 | 25 | 50 | 75 | 100 | 125 | 150 | 175 |  |  | 250 |  |  | 325 |  |  |  |  | 450 |  | 4166 | 0 | 0 | 0 | 0 | 0
1 | 27 | 1989 | 27 | 5 | 0 | 0 | 25 | 50 | 75 | 100 | 125 | 150 | 175 |  |  | 250 |  |  | 325 |  |  |  |  | 450 |  | 4167 | 0 | 0 | 0 | 0 | 0
1 | 28 | 1989 | 28 | 6 | 0 | 0 | 25 | 50 | 75 | 100 | 125 | 150 | 175 |  |  | 250 |  |  | 325 |  |  |  |  | 450 |  | 4168 | 0 | 0 | 0 | 0 | 0
1 | 29 | 1989 | 29 | 7 | 0.02 | 0.01805 | 25 | 50 | 75 | 100 | 125 | 150 | 175 |  |  | 250 |  |  | 325 |  |  |  |  | 450 |  | 4169 | 0 | 0 | 0 | 0 | 0
1 | 30 | 1989 | 30 | 1 | 0.18 | 0.16245 | 25 | 50 | 75 | 100 | 125 | 150 | 175 |  |  | 250 |  |  | 325 |  |  |  |  | 450 |  | 4170 | 0 | 0 | 0 | 0 | 0
1 | 31 | 1989 | 31 | 2 | 0 | 0 | 25 | 50 | 75 | 100 | 125 | 150 | 175 |  |  | 250 |  |  | 325 |  |  |  |  | 450 |  | 4171 | 0 | 0 | 0 | 0 | 0
2 | 1 | 1989 | 32 | 3 | 0 | 0 | 25 | 50 | 75 | 100 | 125 | 150 | 175 |  |  | 250 |  |  | 325 |  |  |  |  | 450 |  | 4172 | 0 | 0 | 0 | 0 | 0
2 | 2 | 1989 | 33 | 4 | 0 | 0 | 25 | 50 | 75 | 100 | 125 | 150 | 175 |  |  | 250 |  |  | 325 |  |  |  |  | 450 |  | 4173 | 0 | 0 | 0 | 0 | 0
2 | 3 | 1989 | 34 | 5 | 0.58 | 0.52345 | 25 | 50 | 75 | 100 | 125 | 150 | 175 |  |  | 250 |  |  | 325 |  |  |  |  | 450 |  | 4174 | 0 | 0 | 0 | 0 | 0
2 | 4 | 1989 | 35 | 6 | 0 | 0 | 25 | 50 | 75 | 100 | 125 | 150 | 175 |  |  | 250 |  |  | 325 |  |  |  |  | 450 |  | 4175 | 0 | 0 | 0 | 0 | 0
2 | 5 | 1989 | 36 | 7 | 0.01 | 0.009025 | 25 | 50 | 75 | 100 | 125 | 150 | 175 |  |  | 250 |  |  | 325 |  |  |  |  | 450 |  | 4176 | 0 | 0 | 0 | 0 | 0
2 | 6 | 1989 | 37 | 1 | 0 | 0 | 25 | 50 | 75 | 100 | 125 | 150 | 175 |  |  | 250 |  |  | 325 |  |  |  |  | 450 |  | 4177 | 0 | 0 | 0 | 0 | 0
2 | 7 | 1989 | 38 | 2 | 0.08 | 0.0722 | 25 | 50 | 75 | 100 | 125 | 150 | 175 |  |  | 250 |  |  | 325 |  |  |  |  | 450 |  | 4178 | 0 | 0 | 0 | 0 | 0
2 | 8 | 1989 | 39 | 3 | 0 | 0 | 25 | 50 | 75 | 100 | 125 | 150 | 175 |  |  | 250 |  |  | 325 |  |  |  |  | 450 |  | 4179 | 0 | 0 | 0 | 0 | 0
2 | 9 | 1989 | 40 | 4 | 0 | 0 | 25 | 50 | 75 | 100 | 125 | 150 | 175 |  |  | 250 |  |  | 325 |  |  |  |  | 450 |  | 4180 | 0 | 0 | 0 | 0 | 0
2 | 10 | 1989 | 41 | 5 | 0 | 0 | 25 | 50 | 75 | 100 | 125 | 150 | 175 |  |  | 250 |  |  | 325 |  |  |  |  | 450 |  | 4181 | 0 | 0 | 0 | 0 | 0
2 | 11 | 1989 | 42 | 6 | 0 | 0 | 25 | 50 | 75 | 100 | 125 | 150 | 175 |  |  | 250 |  |  | 325 |  |  |  |  | 450 |  | 4182 | 0 | 0 | 0 | 0 | 0
2 | 12 | 1989 | 43 | 7 | 0 | 0 | 25 | 50 | 75 | 100 | 125 | 150 | 175 |  |  | 250 |  |  | 325 |  |  |  |  | 450 |  | 4183 | 0 | 0 | 0 | 0 | 0
2 | 13 | 1989 | 44 | 1 | 0.24 | 0.2166 | 25 | 50 | 75 | 100 | 125 | 150 | 175 |  |  | 250 |  |  | 325 |  |  |  |  | 450 |  | 4184 | 0 | 0 | 0 | 0 | 0
2 | 14 | 1989 | 45 | 2 | 0.15 | 0.13537 | 25 | 50 | 75 | 100 | 125 | 150 | 175 |  |  | 250 |  |  | 325 |  |  |  |  | 450 |  | 4185 | 0 | 0 | 0 | 0 | 0
2 | 15 | 1989 | 46 | 3 | 0.09 | 0.081225 | 25 | 50 | 75 | 100 | 125 | 150 | 175 |  |  | 250 |  |  | 325 |  |  |  |  | 450 |  | 4186 | 0 | 0 | 0 | 0 | 0
2 | 16 | 1989 | 47 | 4 | 0.17 | 0.15343 | 25 | 50 | 75 | 100 | 125 | 150 | 175 |  |  | 250 |  |  | 325 |  |  |  |  | 450 |  | 4187 | 0 | 0 | 0 | 0 | 0
2 | 17 | 1989 | 48 | 5 | 0 | 0 | 25 | 50 | 75 | 100 | 125 | 150 | 175 |  |  | 250 |  |  | 325 |  |  |  |  | 450 |  | 4188 | 0 | 0 | 0 | 0 | 0
2 | 18 | 1989 | 49 | 6 | 0 | 0 | 25 | 50 | 75 | 100 | 125 | 150 | 175 |  |  | 250 |  |  | 325 |  |  |  |  | 450 |  | 4189 | 0 | 0 | 0 | 0 | 0
2 | 19 | 1989 | 50 | 7 | 0 | 0 | 25 | 50 | 75 | 100 | 125 | 150 | 175 |  |  | 250 |  |  | 325 |  |  |  |  | 450 |  | 4190 | 0 | 0 | 0 | 0 | 0
2 | 20 | 1989 | 51 | 1 | 0.03 | 0.027075 | 25 | 50 | 75 | 100 | 125 | 150 | 175 |  |  | 250 |  |  | 325 |  |  |  |  | 450 |  | 4191 | 0 | 0 | 0 | 0 | 0
2 | 21 | 1989 | 52 | 2 | 0.92 | 0.8303 | 25 | 50 | 75 | 100 | 125 | 150 | 175 |  |  | 250 |  |  | 325 |  |  |  |  | 450 |  | 4192 | 0 | 0 | 0 | 0 | 0
2 | 22 | 1989 | 53 | 3 | 0.35 | 0.31587 | 25 | 50 | 75 | 100 | 125 | 150 | 175 |  |  | 250 |  |  | 325 |  |  |  |  | 450 |  | 4193 | 0 | 0 | 0 | 0 | 0
2 | 23 | 1989 | 54 | 4 | 0 | 0 | 25 | 50 | 75 | 100 | 125 | 150 | 175 |  |  | 250 |  |  | 325 |  |  |  |  | 450 |  | 4194 | 0 | 0 | 0 | 0 | 0
2 | 24 | 1989 | 55 | 5 | 0.02 | 0.01805 | 25 | 50 | 75 | 100 | 125 | 150 | 175 |  |  | 250 |  |  | 325 |  |  |  |  | 450 |  | 4195 | 0 | 0 | 0 | 0 | 0
2 | 25 | 1989 | 56 | 6 | 0 | 0 | 25 | 50 | 75 | 100 | 125 | 150 | 175 |  |  | 250 |  |  | 325 |  |  |  |  | 450 |  | 4196 | 0 | 0 | 0 | 0 | 0
2 | 26 | 1989 | 57 | 7 | 0.13 | 0.11732 | 25 | 50 | 75 | 100 | 125 | 150 | 175 |  |  | 250 |  |  | 325 |  |  |  |  | 450 |  | 4197 | 0 | 0 | 0 | 0 | 0
2 | 27 | 1989 | 58 | 1 | 0 | 0 | 25 | 50 | 75 | 100 | 125 | 150 | 175 |  |  | 250 |  |  | 325 |  |  |  |  | 450 |  | 4198 | 0 | 0 | 0 | 0 | 0
2 | 28 | 1989 | 59 | 2 | 0.03 | 0.027075 | 25 | 50 | 75 | 100 | 125 | 150 | 175 |  |  | 250 |  |  | 325 |  |  |  |  | 450 |  | 4199 | 0 | 0 | 0 | 0 | 0
3 | 1 | 1989 | 60 | 3 | 0 | 0 | 25 | 50 | 75 | 100 | 125 | 150 | 175 |  |  | 250 |  |  | 325 |  |  |  |  | 450 |  | 4200 | 0 | 0 | 0 | 0 | 0
3 | 2 | 1989 | 61 | 4 | 0 | 0 | 25 | 50 | 75 | 100 | 125 | 150 | 175 |  |  | 250 |  |  | 325 |  |  |  |  | 450 |  | 4201 | 0 | 0 | 0 | 0 | 0
3 | 3 | 1989 | 62 | 5 | 0 | 0 | 25 | 50 | 75 | 100 | 125 | 150 | 175 |  |  | 250 |  |  | 325 |  |  |  |  | 450 |  | 4202 | 0 | 0 | 0 | 0 | 0
3 | 4 | 1989 | 63 | 6 | 0.07 | 0.063175 | 25 | 50 | 75 | 100 | 125 | 150 | 175 |  |  | 250 |  |  | 325 |  |  |  |  | 450 |  | 4203 | 0 | 0 | 0 | 0 | 0
3 | 5 | 1989 | 64 | 7 | 0.19 | 0.17147 | 25 | 50 | 75 | 100 | 125 | 150 | 175 |  |  | 250 |  |  | 325 |  |  |  |  | 450 |  | 4204 | 0 | 0 | 0 | 0 | 0
3 | 6 | 1989 | 65 | 1 | 1.11 | 1.0018 | 25 | 50 | 75 | 100 | 125 | 150 | 175 |  |  | 250 |  |  | 325 |  |  |  |  | 450 |  | 4205 | 0 | 0 | 0 | 0 | 0
3 | 7 | 1989 | 66 | 2 | 0.07 | 0.063175 | 25 | 50 | 75 | 100 | 125 | 150 | 175 |  |  | 250 |  |  | 325 |  |  |  |  | 450 |  | 4206 | 0 | 0 | 0 | 0 | 0
3 | 8 | 1989 | 67 | 3 | 0 | 0 | 25 | 50 | 75 | 100 | 125 | 150 | 175 |  |  | 250 |  |  | 325 |  |  |  |  | 450 |  | 4207 | 0 | 0 | 0 | 0 | 0
3 | 9 | 1989 | 68 | 4 | 0 | 0 | 25 | 50 | 75 | 100 | 125 | 150 | 175 |  |  | 250 |  |  | 325 |  |  |  |  | 450 |  | 4208 | 0 | 0 | 0 | 0 | 0
3 | 10 | 1989 | 69 | 5 | 0 | 0 | 25 | 50 | 75 | 100 | 125 | 150 | 175 |  |  | 250 |  |  | 325 |  |  |  |  | 450 |  | 4209 | 0 | 0 | 0 | 0 | 0
3 | 11 | 1989 | 70 | 6 | 0 | 0 | 25 | 50 | 75 | 100 | 125 | 150 | 175 |  |  | 250 |  |  | 325 |  |  |  |  | 450 |  | 4210 | 0 | 0 | 0 | 0 | 0
3 | 12 | 1989 | 71 | 7 | 0 | 0 | 25 | 50 | 75 | 100 | 125 | 150 | 175 |  |  | 250 |  |  | 325 |  |  |  |  | 450 |  | 4211 | 0 | 0 | 0 | 0 | 0
3 | 13 | 1989 | 72 | 1 | 0.03 | 0.027075 | 25 | 50 | 75 | 100 | 125 | 150 | 175 |  |  | 250 |  |  | 325 |  |  |  |  | 450 |  | 4212 | 0 | 0 | 0 | 0 | 0
3 | 14 | 1989 | 73 | 2 | 0 | 0 | 25 | 50 | 75 | 100 | 125 | 150 | 175 |  |  | 250 |  |  | 325 |  |  |  |  | 450 |  | 4213 | 0 | 0 | 0 | 0 | 0
3 | 15 | 1989 | 74 | 3 | 0 | 0 | 25 | 50 | 75 | 100 | 125 | 150 | 175 |  |  | 250 |  |  | 325 |  |  |  |  | 450 |  | 4214 | 0 | 0 | 0 | 0 | 0
3 | 16 | 1989 | 75 | 4 | 0 | 0 | 25 | 50 | 75 | 100 | 125 | 150 | 175 |  |  | 250 |  |  | 325 |  |  |  |  | 450 |  | 4215 | 0 | 0 | 0 | 0 | 0
3 | 17 | 1989 | 76 | 5 | 0 | 0 | 25 | 50 | 75 | 100 | 125 | 150 | 175 |  |  | 250 |  |  | 325 |  |  |  |  | 450 |  | 4216 | 0 | 0 | 0 | 0 | 0
3 | 18 | 1989 | 77 | 6 | 0.17 | 0.15343 | 25 | 50 | 75 | 100 | 125 | 150 | 175 |  |  | 250 |  |  | 325 |  |  |  |  | 450 |  | 4217 | 0 | 0 | 0 | 0 | 0
3 | 19 | 1989 | 78 | 7 | 0 | 0 | 25 | 50 | 75 | 100 | 125 | 150 | 175 |  |  | 250 |  |  | 325 |  |  |  |  | 450 |  | 4218 | 0 | 0 | 0 | 0 | 0
3 | 20 | 1989 | 79 | 1 | 0.3 | 0.27075 | 25 | 50 | 75 | 100 | 125 | 150 | 175 |  |  | 250 |  |  | 325 |  |  |  |  | 450 |  | 4219 | 0 | 0 | 0 | 0 | 0
3 | 21 | 1989 | 80 | 2 | 0.21 | 0.18952 | 25 | 50 | 75 | 100 | 125 | 150 | 175 |  |  | 250 |  |  | 325 |  |  |  |  | 450 |  | 4220 | 0 | 0 | 0 | 0 | 0
3 | 22 | 1989 | 81 | 3 | 0 | 0 | 25 | 50 | 75 | 100 | 125 | 150 | 175 |  |  | 250 |  |  | 325 |  |  |  |  | 450 |  | 4221 | 0 | 0 | 0 | 0 | 0
3 | 23 | 1989 | 82 | 4 | 0.46 | 0.41515 | 25 | 50 | 75 | 100 | 125 | 150 | 175 |  |  | 250 |  |  | 325 |  |  |  |  | 450 |  | 4222 | 0 | 0 | 0 | 0 | 0
3 | 24 | 1989 | 83 | 5 | 1.21 | 1.0917 | 25 | 50 | 75 | 100 | 125 | 150 | 175 |  |  | 250 |  |  | 325 |  |  |  |  | 450 |  | 4223 | 0 | 0 | 0 | 0 | 0
3 | 25 | 1989 | 84 | 6 | 0 | 0 | 25 | 50 | 75 | 100 | 125 | 150 | 175 |  |  | 250 |  |  | 325 |  |  |  |  | 450 |  | 4224 | 0 | 0 | 0 | 0 | 0
3 | 26 | 1989 | 85 | 7 | 0 | 0 | 25 | 50 | 75 | 100 | 125 | 150 | 175 |  |  | 250 |  |  | 325 |  |  |  |  | 450 |  | 4225 | 0 | 0 | 0 | 0 | 0
3 | 27 | 1989 | 86 | 1 | 0 | 0 | 25 | 50 | 75 | 100 | 125 | 150 | 175 |  |  | 250 |  |  | 325 |  |  |  |  | 450 |  | 4226 | 0 | 0 | 0 | 0 | 0
3 | 28 | 1989 | 87 | 2 | 0 | 0 | 25 | 50 | 75 | 100 | 125 | 150 | 175 |  |  | 250 |  |  | 325 |  |  |  |  | 450 |  | 4227 | 0 | 0 | 0 | 0 | 0
3 | 29 | 1989 | 88 | 3 | 0 | 0 | 25 | 50 | 75 | 100 | 125 | 150 | 175 |  |  | 250 |  |  | 325 |  |  |  |  | 450 |  | 4228 | 0 | 0 | 0 | 0 | 0
3 | 30 | 1989 | 89 | 4 | 0.45 | 0.40612 | 25 | 50 | 75 | 100 | 125 | 150 | 175 |  |  | 250 |  |  | 325 |  |  |  |  | 450 |  | 4229 | 0 | 0 | 0 | 0 | 0
3 | 31 | 1989 | 90 | 5 | 0.03 | 0.027075 | 25 | 50 | 75 | 100 | 125 | 150 | 175 |  |  | 250 |  |  | 325 |  |  |  |  | 450 |  | 4230 | 0 | 0 | 0 | 0 | 0
4 | 1 | 1989 | 91 | 6 | 0 | 0 | 25 | 50 | 75 | 100 | 125 | 150 | 175 |  |  | 250 |  |  | 325 |  |  |  |  | 450 |  | 4231 | 0 | 0 | 0 | 0 | 0
4 | 2 | 1989 | 92 | 7 | 0 | 0 | 25 | 50 | 75 | 100 | 125 | 150 | 175 |  |  | 250 |  |  | 325 |  |  |  |  | 450 |  | 4232 | 0 | 0 | 0 | 0 | 0
4 | 3 | 1989 | 93 | 1 | 0.15 | 0.13537 | 25 | 50 | 75 | 100 | 125 | 150 | 175 |  |  | 250 |  |  | 325 |  |  |  |  | 450 |  | 4233 | 0 | 0 | 0 | 0 | 0
4 | 4 | 1989 | 94 | 2 | 0 | 0 | 25 | 50 | 75 | 100 | 125 | 150 | 175 |  |  | 250 |  |  | 325 |  |  |  |  | 450 |  | 4234 | 0 | 0 | 0 | 0 | 0
4 | 5 | 1989 | 95 | 3 | 0.55 | 0.49637 | 25 | 50 | 75 | 100 | 125 | 150 | 175 |  |  | 250 |  |  | 325 |  |  |  |  | 450 |  | 4235 | 0 | 0 | 0 | 0 | 0
4 | 6 | 1989 | 96 | 4 | 0.06 | 0.05415 | 25 | 50 | 75 | 100 | 125 | 150 | 175 |  |  | 250 |  |  | 325 |  |  |  |  | 450 |  | 4236 | 0 | 0 | 0 | 0 | 0
4 | 7 | 1989 | 97 | 5 | 0.3 | 0.27075 | 25 | 50 | 75 | 100 | 125 | 150 | 175 |  |  | 250 |  |  | 325 |  |  |  |  | 450 |  | 4237 | 0 | 0 | 0 | 0 | 0
4 | 8 | 1989 | 98 | 6 | 0.03 | 0.027075 | 25 | 50 | 75 | 100 | 125 | 150 | 175 |  |  | 250 |  |  | 325 |  |  |  |  | 450 |  | 4238 | 0 | 0 | 0 | 0 | 0
4 | 9 | 1989 | 99 | 7 | 0 | 0 | 25 | 50 | 75 | 100 | 125 | 150 | 175 |  |  | 250 |  |  | 325 |  |  |  |  | 450 |  | 4239 | 0 | 0 | 0 | 0 | 0
4 | 10 | 1989 | 100 | 1 | 0 | 0 | 25 | 50 | 75 | 100 | 125 | 150 | 175 |  |  | 250 |  |  | 325 |  |  |  |  | 450 |  | 4240 | 0 | 0 | 0 | 0 | 0
4 | 11 | 1989 | 101 | 2 | 0 | 0 | 25 | 50 | 75 | 100 | 125 | 150 | 175 |  |  | 250 |  |  | 325 |  |  |  |  | 450 |  | 4241 | 0 | 0 | 0 | 0 | 0
4 | 12 | 1989 | 102 | 3 | 0 | 0 | 25 | 50 | 75 | 100 | 125 | 150 | 175 |  |  | 250 |  |  | 325 |  |  |  |  | 450 |  | 4242 | 0 | 0 | 0 | 0 | 0
4 | 13 | 1989 | 103 | 4 | 0 | 0 | 25 | 50 | 75 | 100 | 125 | 150 | 175 |  |  | 250 |  |  | 325 |  |  |  |  | 450 |  | 4243 | 0 | 0 | 0 | 0 | 0
4 | 14 | 1989 | 104 | 5 | 0 | 0 | 25 | 50 | 75 | 100 | 125 | 150 | 175 |  |  | 250 |  |  | 325 |  |  |  |  | 450 |  | 4244 | 0 | 0 | 0 | 0 | 0
4 | 15 | 1989 | 105 | 6 | 0.6 | 0.5415 | 25 | 50 | 75 | 100 | 125 | 150 | 175 |  |  | 250 |  |  | 325 |  |  |  |  | 450 |  | 4245 | 0 | 0 | 0 | 0 | 0
4 | 16 | 1989 | 106 | 7 | 0 | 0 | 25 | 50 | 75 | 100 | 125 | 150 | 175 |  |  | 250 |  |  | 325 |  |  |  |  | 450 |  | 4246 | 0 | 0 | 0 | 0 | 0
4 | 17 | 1989 | 107 | 1 | 0 | 0 | 25 | 50 | 75 | 100 | 125 | 150 | 175 |  |  | 250 |  |  | 325 |  |  |  |  | 450 |  | 4247 | 0 | 0 | 0 | 0 | 0
4 | 18 | 1989 | 108 | 2 | 0.54 | 0.48735 | 25 | 50 | 75 | 100 | 125 | 150 | 175 |  |  | 250 |  |  | 325 |  |  |  |  | 450 |  | 4248 | 0 | 0 | 0 | 0 | 0
4 | 19 | 1989 | 109 | 3 | 0.28 | 0.2527 | 25 | 50 | 75 | 100 | 125 | 150 | 175 |  |  | 250 |  |  | 325 |  |  |  |  | 450 |  | 4249 | 0 | 0 | 0 | 0 | 0
4 | 20 | 1989 | 110 | 4 | 0 | 0 | 25 | 50 | 75 | 100 | 125 | 150 | 175 |  |  | 250 |  |  | 325 |  |  |  |  | 450 |  | 4250 | 0 | 0 | 0 | 0 | 0
4 | 21 | 1989 | 111 | 5 | 0 | 0 | 25 | 50 | 75 | 100 | 125 | 150 | 175 |  |  | 250 |  |  | 325 |  |  |  |  | 450 |  | 4251 | 0 | 0 | 0 | 0 | 0
4 | 22 | 1989 | 112 | 6 | 0 | 0 | 25 | 50 | 75 | 100 | 125 | 150 | 175 |  |  | 250 |  |  | 325 |  |  |  |  | 450 |  | 4252 | 0 | 0 | 0 | 0 | 0
4 | 23 | 1989 | 113 | 7 | 0 | 0 | 25 | 50 | 75 | 100 | 125 | 150 | 175 |  |  | 250 |  |  | 325 |  |  |  |  | 450 |  | 4253 | 0 | 0 | 0 | 0 | 0
4 | 24 | 1989 | 114 | 1 | 0 | 0 | 25 | 50 | 75 | 100 | 125 | 150 | 175 |  |  | 250 |  |  | 325 |  |  |  |  | 450 |  | 4254 | 0 | 0 | 0 | 0 | 0
4 | 25 | 1989 | 115 | 2 | 0 | 0 | 25 | 50 | 75 | 100 | 125 | 150 | 175 |  |  | 250 |  |  | 325 |  |  |  |  | 450 |  | 4255 | 0 | 0 | 0 | 0 | 0
4 | 26 | 1989 | 116 | 3 | 0 | 0 | 25 | 50 | 75 | 100 | 125 | 150 | 175 |  |  | 250 |  |  | 325 |  |  |  |  | 450 |  | 4256 | 0 | 0 | 0 | 0 | 0
4 | 27 | 1989 | 117 | 4 | 0 | 0 | 25 | 50 | 75 | 100 | 125 | 150 | 175 |  |  | 250 |  |  | 325 |  |  |  |  | 450 |  | 4257 | 0 | 0 | 0 | 0 | 0
4 | 28 | 1989 | 118 | 5 | 0 | 0 | 25 | 50 | 75 | 100 | 125 | 150 | 175 |  |  | 250 |  |  | 325 |  |  |  |  | 450 |  | 4258 | 0 | 0 | 0 | 0 | 0
4 | 29 | 1989 | 119 | 6 | 0.99 | 0.89347 | 25 | 50 | 75 | 100 | 125 | 150 | 175 |  |  | 250 |  |  | 325 |  |  |  |  | 450 |  | 4259 | 0 | 0 | 0 | 0 | 0
4 | 30 | 1989 | 120 | 7 | 0 | 0 | 25 | 50 | 75 | 100 | 125 | 150 | 175 |  |  | 250 |  |  | 325 |  |  |  |  | 450 |  | 4260 | 0 | 0 | 0 | 0 | 0
5 | 1 | 1989 | 121 | 1 | 1 | 0.9025 | 25 | 50 | 75 | 100 | 125 | 150 | 175 |  |  | 250 |  |  | 325 |  |  |  |  | 450 |  | 4261 | 0 | 0 | 0 | 0 | 0
5 | 2 | 1989 | 122 | 2 | 0.44 | 0.3971 | 25 | 50 | 75 | 100 | 125 | 150 | 175 |  |  | 250 |  |  | 325 |  |  |  |  | 450 |  | 4262 | 0 | 0 | 0 | 0 | 0
5 | 3 | 1989 | 123 | 3 | 0 | 0 | 25 | 50 | 75 | 100 | 125 | 150 | 175 |  |  | 250 |  |  | 325 |  |  |  |  | 450 |  | 4263 | 0 | 0 | 0 | 0 | 0
5 | 4 | 1989 | 124 | 4 | 0 | 0 | 25 | 50 | 75 | 100 | 125 | 150 | 175 |  |  | 250 |  |  | 325 |  |  |  |  | 450 |  | 4264 | 0 | 0 | 0 | 0 | 0
5 | 5 | 1989 | 125 | 5 | 2.1 | 1.8504 | 25 | 50 | 75 | 100 | 125 | 150 | 175 |  |  | 250 |  |  | 325 |  |  |  |  | 450 |  | 4265 | 0 | 0 | 0 | 0 | 0
5 | 6 | 1989 | 126 | 6 | 0.5 | 0.45125 | 25 | 50 | 75 | 100 | 125 | 150 | 175 |  |  | 250 |  |  | 325 |  |  |  |  | 450 |  | 4266 | 0 | 0 | 0 | 0 | 0
5 | 7 | 1989 | 127 | 7 | 0 | 0 | 25 | 50 | 75 | 100 | 125 | 150 | 175 |  |  | 250 |  |  | 325 |  |  |  |  | 450 |  | 4267 | 0 | 0 | 0 | 0 | 0
5 | 8 | 1989 | 128 | 1 | 0 | 0 | 25 | 50 | 75 | 100 | 125 | 150 | 175 |  |  | 250 |  |  | 325 |  |  |  |  | 450 |  | 4268 | 0 | 0 | 0 | 0 | 0
5 | 9 | 1989 | 129 | 2 | 0.32 | 0.2888 | 25 | 50 | 75 | 100 | 125 | 150 | 175 |  |  | 250 |  |  | 325 |  |  |  |  | 450 |  | 4269 | 0 | 0 | 0 | 0 | 0
5 | 10 | 1989 | 130 | 3 | 0.27 | 0.24368 | 25 | 50 | 75 | 100 | 125 | 150 | 175 |  |  | 250 |  |  | 325 |  |  |  |  | 450 |  | 4270 | 0 | 0 | 0 | 0 | 0
5 | 11 | 1989 | 131 | 4 | 0 | 0 | 25 | 50 | 75 | 100 | 125 | 150 | 175 |  |  | 250 |  |  | 325 |  |  |  |  | 450 |  | 4271 | 0 | 0 | 0 | 0 | 0
5 | 12 | 1989 | 132 | 5 | 0.19 | 0.17147 | 25 | 50 | 75 | 100 | 125 | 150 | 175 |  |  | 250 |  |  | 325 |  |  |  |  | 450 |  | 4272 | 0 | 0 | 0 | 0 | 0
5 | 13 | 1989 | 133 | 6 | 0.01 | 0.009025 | 25 | 50 | 75 | 100 | 125 | 150 | 175 |  |  | 250 |  |  | 325 |  |  |  |  | 450 |  | 4273 | 0 | 0 | 0 | 0 | 0
5 | 14 | 1989 | 134 | 7 | 0 | 0 | 25 | 50 | 75 | 100 | 125 | 150 | 175 |  |  | 250 |  |  | 325 |  |  |  |  | 450 |  | 4274 | 0 | 0 | 0 | 0 | 0
5 | 15 | 1989 | 135 | 1 | 0.37 | 0.33392 | 25 | 50 | 75 | 100 | 125 | 150 | 175 |  |  | 250 |  |  | 325 |  |  |  |  | 450 |  | 4275 | 0 | 0 | 0 | 0 | 0
5 | 16 | 1989 | 136 | 2 | 0.61 | 0.55053 | 25 | 50 | 75 | 100 | 125 | 150 | 175 |  |  | 250 |  |  | 325 |  |  |  |  | 450 |  | 4276 | 0 | 0 | 0 | 0 | 0
5 | 17 | 1989 | 137 | 3 | 0.12 | 0.1083 | 25 | 50 | 75 | 100 | 125 | 150 | 175 |  |  | 250 |  |  | 325 |  |  |  |  | 450 |  | 4277 | 0 | 0 | 0 | 0 | 0
5 | 18 | 1989 | 138 | 4 | 0 | 0 | 25 | 50 | 75 | 100 | 125 | 150 | 175 |  |  | 250 |  |  | 325 |  |  |  |  | 450 |  | 4278 | 0 | 0 | 0 | 0 | 0
5 | 19 | 1989 | 139 | 5 | 0 | 0 | 25 | 50 | 75 | 100 | 125 | 150 | 175 |  |  | 250 |  |  | 325 |  |  |  |  | 450 |  | 4279 | 0 | 0 | 0 | 0 | 0
5 | 20 | 1989 | 140 | 6 | 0 | 0 | 25 | 50 | 75 | 100 | 125 | 150 | 175 |  |  | 250 |  |  | 325 |  |  |  |  | 450 |  | 4280 | 0 | 0 | 0 | 0 | 0
5 | 21 | 1989 | 141 | 7 | 0 | 0 | 25 | 50 | 75 | 100 | 125 | 150 | 175 |  |  | 250 |  |  | 325 |  |  |  |  | 450 |  | 4281 | 0 | 0 | 0 | 0 | 0
5 | 22 | 1989 | 142 | 1 | 0 | 0 | 25 | 50 | 75 | 100 | 125 | 150 | 175 |  |  | 250 |  |  | 325 |  |  |  |  | 450 |  | 4282 | 0 | 0 | 0 | 0 | 0
5 | 23 | 1989 | 143 | 2 | 1.59 | 1.4202 | 25 | 50 | 75 | 100 | 125 | 150 | 175 |  |  | 250 |  |  | 325 |  |  |  |  | 450 |  | 4283 | 0 | 0 | 0 | 0 | 0
5 | 24 | 1989 | 144 | 3 | 0.05 | 0.045125 | 25 | 50 | 75 | 100 | 125 | 150 | 175 |  |  | 250 |  |  | 325 |  |  |  |  | 450 |  | 4284 | 0 | 0 | 0 | 0 | 0
5 | 25 | 1989 | 145 | 4 | 0 | 0 | 25 | 50 | 75 | 100 | 125 | 150 | 175 |  |  | 250 |  |  | 325 |  |  |  |  | 450 |  | 4285 | 0 | 0 | 0 | 0 | 0
5 | 26 | 1989 | 146 | 5 | 0.01 | 0.009025 | 25 | 50 | 75 | 100 | 125 | 150 | 175 |  |  | 250 |  |  | 325 |  |  |  |  | 450 |  | 4286 | 0 | 0 | 0 | 0 | 0
5 | 27 | 1989 | 147 | 6 | 0.19 | 0.17147 | 25 | 50 | 75 | 100 | 125 | 150 | 175 |  |  | 250 |  |  | 325 |  |  |  |  | 450 |  | 4287 | 0 | 0 | 0 | 0 | 0
5 | 28 | 1989 | 148 | 7 | 0 | 0 | 25 | 50 | 75 | 100 | 125 | 150 | 175 |  |  | 250 |  |  | 325 |  |  |  |  | 450 |  | 4288 | 0 | 0 | 0 | 0 | 0
5 | 29 | 1989 | 149 | 1 | 0 | 0 | 25 | 50 | 75 | 100 | 125 | 150 | 175 |  |  | 250 |  |  | 325 |  |  |  |  | 450 |  | 4289 | 0 | 0 | 0 | 0 | 0
5 | 30 | 1989 | 150 | 2 | 0 | 0 | 25 | 50 | 75 | 100 | 125 | 150 | 175 |  |  | 250 |  |  | 325 |  |  |  |  | 450 |  | 4290 | 0 | 0 | 0 | 0 | 0
5 | 31 | 1989 | 151 | 3 | 0 | 0 | 25 | 50 | 75 | 100 | 125 | 150 | 175 |  |  | 250 |  |  | 325 |  |  |  |  | 450 |  | 4291 | 0 | 0 | 0 | 0 | 0
6 | 1 | 1989 | 152 | 4 | 0 | 0 | 25 | 50 | 75 | 100 | 125 | 150 | 175 |  |  | 250 |  |  | 325 |  |  |  |  | 450 |  | 4292 | 0 | 0 | 0 | 0 | 0
6 | 2 | 1989 | 153 | 5 | 0 | 0 | 25 | 50 | 75 | 100 | 125 | 150 | 175 |  |  | 250 |  |  | 325 |  |  |  |  | 450 |  | 4293 | 0 | 0 | 0 | 0 | 0
6 | 3 | 1989 | 154 | 6 | 0 | 0 | 25 | 50 | 75 | 100 | 125 | 150 | 175 |  |  | 250 |  |  | 325 |  |  |  |  | 450 |  | 4294 | 0 | 0 | 0 | 0 | 0
6 | 4 | 1989 | 155 | 7 | 0 | 0 | 25 | 50 | 75 | 100 | 125 | 150 | 175 |  |  | 250 |  |  | 325 |  |  |  |  | 450 |  | 4295 | 0 | 0 | 0 | 0 | 0
6 | 5 | 1989 | 156 | 1 | 0.58 | 0.52345 | 25 | 50 | 75 | 100 | 125 | 150 | 175 |  |  | 250 |  |  | 325 |  |  |  |  | 450 |  | 4296 | 0 | 0 | 0 | 0 | 0
6 | 6 | 1989 | 157 | 2 | 0.59 | 0.53247 | 25 | 50 | 75 | 100 | 125 | 150 | 175 |  |  | 250 |  |  | 325 |  |  |  |  | 450 |  | 4297 | 0 | 0 | 0 | 0 | 0
6 | 7 | 1989 | 158 | 3 | 0.68 | 0.6137 | 25 | 50 | 75 | 100 | 125 | 150 | 175 |  |  | 250 |  |  | 325 |  |  |  |  | 450 |  | 4298 | 0 | 0 | 0 | 0 | 0
6 | 8 | 1989 | 159 | 4 | 0 | 0 | 25 | 50 | 75 | 100 | 125 | 150 | 175 |  |  | 250 |  |  | 325 |  |  |  |  | 450 |  | 4299 | 0 | 0 | 0 | 0 | 0
6 | 9 | 1989 | 160 | 5 | 0.74 | 0.66785 | 25 | 50 | 75 | 100 | 125 | 150 | 175 |  |  | 250 |  |  | 325 |  |  |  |  | 450 |  | 4300 | 0 | 0 | 0 | 0 | 0
6 | 10 | 1989 | 161 | 6 | 0 | 0 | 25 | 50 | 75 | 100 | 125 | 150 | 175 |  |  | 250 |  |  | 325 |  |  |  |  | 450 |  | 4301 | 0 | 0 | 0 | 0 | 0
6 | 11 | 1989 | 162 | 7 | 0 | 0 | 25 | 50 | 75 | 100 | 125 | 150 | 175 |  |  | 250 |  |  | 325 |  |  |  |  | 450 |  | 4302 | 0 | 0 | 0 | 0 | 0
6 | 12 | 1989 | 163 | 1 | 0 | 0 | 25 | 50 | 75 | 100 | 125 | 150 | 175 |  |  | 250 |  |  | 325 |  |  |  |  | 450 |  | 4303 | 0 | 0 | 0 | 0 | 0
6 | 13 | 1989 | 164 | 2 | 0.02 | 0.01805 | 25 | 50 | 75 | 100 | 125 | 150 | 175 |  |  | 250 |  |  | 325 |  |  |  |  | 450 |  | 4304 | 0 | 0 | 0 | 0 | 0
6 | 14 | 1989 | 165 | 3 | 0.8 | 0.722 | 25 | 50 | 75 | 100 | 125 | 150 | 175 |  |  | 250 |  |  | 325 |  |  |  |  | 450 |  | 4305 | 0 | 0 | 0 | 0 | 0
6 | 15 | 1989 | 166 | 4 | 0.69 | 0.62272 | 25 | 50 | 75 | 100 | 125 | 150 | 175 |  |  | 250 |  |  | 325 |  |  |  |  | 450 |  | 4306 | 0 | 0 | 0 | 0 | 0
6 | 16 | 1989 | 167 | 5 | 0.09 | 0.081225 | 25 | 50 | 75 | 100 | 125 | 150 | 175 |  |  | 250 |  |  | 325 |  |  |  |  | 450 |  | 4307 | 0 | 0 | 0 | 0 | 0
6 | 17 | 1989 | 168 | 6 | 0 | 0 | 25 | 50 | 75 | 100 | 125 | 150 | 175 |  |  | 250 |  |  | 325 |  |  |  |  | 450 |  | 4308 | 0 | 0 | 0 | 0 | 0
6 | 18 | 1989 | 169 | 7 | 0 | 0 | 25 | 50 | 75 | 100 | 125 | 150 | 175 |  |  | 250 |  |  | 325 |  |  |  |  | 450 |  | 4309 | 0 | 0 | 0 | 0 | 0
6 | 19 | 1989 | 170 | 1 | 0 | 0 | 25 | 50 | 75 | 100 | 125 | 150 | 175 |  |  | 250 |  |  | 325 |  |  |  |  | 450 |  | 4310 | 0 | 0 | 0 | 0 | 0
6 | 20 | 1989 | 171 | 2 | 0.16 | 0.1444 | 25 | 50 | 75 | 100 | 125 | 150 | 175 |  |  | 250 |  |  | 325 |  |  |  |  | 450 |  | 4311 | 0 | 0 | 0 | 0 | 0
6 | 21 | 1989 | 172 | 3 | 0.23 | 0.20757 | 25 | 50 | 75 | 100 | 125 | 150 | 175 |  |  | 250 |  |  | 325 |  |  |  |  | 450 |  | 4312 | 0 | 0 | 0 | 0 | 0
6 | 22 | 1989 | 173 | 4 | 0.02 | 0.01805 | 25 | 50 | 75 | 100 | 125 | 150 | 175 |  |  | 250 |  |  | 325 |  |  |  |  | 450 |  | 4313 | 0 | 0 | 0 | 0 | 0
6 | 23 | 1989 | 174 | 5 | 1.34 | 1.2049 | 25 | 50 | 75 | 100 | 125 | 150 | 175 |  |  | 250 |  |  | 325 |  |  |  |  | 450 |  | 4314 | 0 | 0 | 0 | 0 | 0
6 | 24 | 1989 | 175 | 6 | 0.08 | 0.0722 | 25 | 50 | 75 | 100 | 125 | 150 | 175 |  |  | 250 |  |  | 325 |  |  |  |  | 450 |  | 4315 | 0 | 0 | 0 | 0 | 0
6 | 25 | 1989 | 176 | 7 | 0 | 0 | 25 | 50 | 75 | 100 | 125 | 150 | 175 |  |  | 250 |  |  | 325 |  |  |  |  | 450 |  | 4316 | 0 | 0 | 0 | 0 | 0
6 | 26 | 1989 | 177 | 1 | 0 | 0 | 25 | 50 | 75 | 100 | 125 | 150 | 175 |  |  | 250 |  |  | 325 |  |  |  |  | 450 |  | 4317 | 0 | 0 | 0 | 0 | 0
6 | 27 | 1989 | 178 | 2 | 0 | 0 | 25 | 50 | 75 | 100 | 125 | 150 | 175 |  |  | 250 |  |  | 325 |  |  |  |  | 450 |  | 4318 | 0 | 0 | 0 | 0 | 0
6 | 28 | 1989 | 179 | 3 | 0 | 0 | 25 | 50 | 75 | 100 | 125 | 150 | 175 |  |  | 250 |  |  | 325 |  |  |  |  | 450 |  | 4319 | 0 | 0 | 0 | 0 | 0
6 | 29 | 1989 | 180 | 4 | 0 | 0 | 25 | 50 | 75 | 100 | 125 | 150 | 175 |  |  | 250 |  |  | 325 |  |  |  |  | 450 |  | 4320 | 0 | 0 | 0 | 0 | 0
6 | 30 | 1989 | 181 | 5 | 0 | 0 | 25 | 50 | 75 | 100 | 125 | 150 | 175 |  |  | 250 |  |  | 325 |  |  |  |  | 450 |  | 4321 | 0 | 0 | 0 | 0 | 0
7 | 1 | 1989 | 182 | 6 | 0 | 0 | 25 | 50 | 75 | 100 | 125 | 150 | 175 |  |  | 250 |  |  | 325 |  |  |  |  | 450 |  | 4322 | 0 | 0 | 0 | 0 | 0
7 | 2 | 1989 | 183 | 7 | 0 | 0 | 25 | 50 | 75 | 100 | 125 | 150 | 175 |  |  | 250 |  |  | 325 |  |  |  |  | 450 |  | 4323 | 0 | 0 | 0 | 0 | 0
7 | 3 | 1989 | 184 | 1 | 0 | 0 | 25 | 50 | 75 | 100 | 125 | 150 | 175 |  |  | 250 |  |  | 325 |  |  |  |  | 450 |  | 4324 | 0 | 0 | 0 | 0 | 0
7 | 4 | 1989 | 185 | 2 | 1.28 | 1.1528 | 25 | 50 | 75 | 100 | 125 | 150 | 175 |  |  | 250 |  |  | 325 |  |  |  |  | 450 |  | 4325 | 0 | 0 | 0 | 0 | 0
7 | 5 | 1989 | 186 | 3 | 0.37 | 0.33392 | 25 | 50 | 75 | 100 | 125 | 150 | 175 |  |  | 250 |  |  | 325 |  |  |  |  | 450 |  | 4326 | 0 | 0 | 0 | 0 | 0
7 | 6 | 1989 | 187 | 4 | 0.76 | 0.6859 | 25 | 50 | 75 | 100 | 125 | 150 | 175 |  |  | 250 |  |  | 325 |  |  |  |  | 450 |  | 4327 | 0 | 0 | 0 | 0 | 0
7 | 7 | 1989 | 188 | 5 | 0 | 0 | 25 | 50 | 75 | 100 | 125 | 150 | 175 |  |  | 250 |  |  | 325 |  |  |  |  | 450 |  | 4328 | 0 | 0 | 0 | 0 | 0
7 | 8 | 1989 | 189 | 6 | 0 | 0 | 25 | 50 | 75 | 100 | 125 | 150 | 175 |  |  | 250 |  |  | 325 |  |  |  |  | 450 |  | 4329 | 0 | 0 | 0 | 0 | 0
7 | 9 | 1989 | 190 | 7 | 0 | 0 | 25 | 50 | 75 | 100 | 125 | 150 | 175 |  |  | 250 |  |  | 325 |  |  |  |  | 450 |  | 4330 | 0 | 0 | 0 | 0 | 0
7 | 10 | 1989 | 191 | 1 | 0 | 0 | 25 | 50 | 75 | 100 | 125 | 150 | 175 |  |  | 250 |  |  | 325 |  |  |  |  | 450 |  | 4331 | 0 | 0 | 0 | 0 | 0
7 | 11 | 1989 | 192 | 2 | 0 | 0 | 25 | 50 | 75 | 100 | 125 | 150 | 175 |  |  | 250 |  |  | 325 |  |  |  |  | 450 |  | 4332 | 0 | 0 | 0 | 0 | 0
7 | 12 | 1989 | 193 | 3 | 0 | 0 | 25 | 50 | 75 | 100 | 125 | 150 | 175 |  |  | 250 |  |  | 325 |  |  |  |  | 450 |  | 4333 | 0 | 0 | 0 | 0 | 0
7 | 13 | 1989 | 194 | 4 | 0.23 | 0.20757 | 25 | 50 | 75 | 100 | 125 | 150 | 175 |  |  | 250 |  |  | 325 |  |  |  |  | 450 |  | 4334 | 0 | 0 | 0 | 0 | 0
7 | 14 | 1989 | 195 | 5 | 0 | 0 | 25 | 50 | 75 | 100 | 125 | 150 | 175 |  |  | 250 |  |  | 325 |  |  |  |  | 450 |  | 4335 | 0 | 0 | 0 | 0 | 0
7 | 15 | 1989 | 196 | 6 | 0 | 0 | 25 | 50 | 75 | 100 | 125 | 150 | 175 |  |  | 250 |  |  | 325 |  |  |  |  | 450 |  | 4336 | 0 | 0 | 0 | 0 | 0
7 | 16 | 1989 | 197 | 7 | 0.64 | 0.5776 | 25 | 50 | 75 | 100 | 125 | 150 | 175 |  |  | 250 |  |  | 325 |  |  |  |  | 450 |  | 4337 | 0 | 0 | 0 | 0 | 0
7 | 17 | 1989 | 198 | 1 | 0 | 0 | 25 | 50 | 75 | 100 | 125 | 150 | 175 |  |  | 250 |  |  | 325 |  |  |  |  | 450 |  | 4338 | 0 | 0 | 0 | 0 | 0
7 | 18 | 1989 | 199 | 2 | 0 | 0 | 25 | 50 | 75 | 100 | 125 | 150 | 175 |  |  | 250 |  |  | 325 |  |  |  |  | 450 |  | 4339 | 0 | 0 | 0 | 0 | 0
7 | 19 | 1989 | 200 | 3 | 0 | 0 | 25 | 50 | 75 | 100 | 125 | 150 | 175 |  |  | 250 |  |  | 325 |  |  |  |  | 450 |  | 4340 | 0 | 0 | 0 | 0 | 0
7 | 20 | 1989 | 201 | 4 | 0.68 | 0.6137 | 25 | 50 | 75 | 100 | 125 | 150 | 175 |  |  | 250 |  |  | 325 |  |  |  |  | 450 |  | 4341 | 0 | 0 | 0 | 0 | 0
7 | 21 | 1989 | 202 | 5 | 0 | 0 | 25 | 50 | 75 | 100 | 125 | 150 | 175 |  |  | 250 |  |  | 325 |  |  |  |  | 450 |  | 4342 | 0 | 0 | 0 | 0 | 0
7 | 22 | 1989 | 203 | 6 | 0 | 0 | 25 | 50 | 75 | 100 | 125 | 150 | 175 |  |  | 250 |  |  | 325 |  |  |  |  | 450 |  | 4343 | 0 | 0 | 0 | 0 | 0
7 | 23 | 1989 | 204 | 7 | 0 | 0 | 25 | 50 | 75 | 100 | 125 | 150 | 175 |  |  | 250 |  |  | 325 |  |  |  |  | 450 |  | 4344 | 0 | 0 | 0 | 0 | 0
7 | 24 | 1989 | 205 | 1 | 0.21 | 0.18952 | 25 | 50 | 75 | 100 | 125 | 150 | 175 |  |  | 250 |  |  | 325 |  |  |  |  | 450 |  | 4345 | 0 | 0 | 0 | 0 | 0
7 | 25 | 1989 | 206 | 2 | 0 | 0 | 25 | 50 | 75 | 100 | 125 | 150 | 175 |  |  | 250 |  |  | 325 |  |  |  |  | 450 |  | 4346 | 0 | 0 | 0 | 0 | 0
7 | 26 | 1989 | 207 | 3 | 1.19 | 1.074 | 25 | 50 | 75 | 100 | 125 | 150 | 175 |  |  | 250 |  |  | 325 |  |  |  |  | 450 |  | 4347 | 0 | 0 | 0 | 0 | 0
7 | 27 | 1989 | 208 | 4 | 0.22 | 0.19855 | 25 | 50 | 75 | 100 | 125 | 150 | 175 |  |  | 250 |  |  | 325 |  |  |  |  | 450 |  | 4348 | 0 | 0 | 0 | 0 | 0
7 | 28 | 1989 | 209 | 5 | 0.02 | 0.01805 | 25 | 50 | 75 | 100 | 125 | 150 | 175 |  |  | 250 |  |  | 325 |  |  |  |  | 450 |  | 4349 | 0 | 0 | 0 | 0 | 0
7 | 29 | 1989 | 210 | 6 | 0 | 0 | 25 | 50 | 75 | 100 | 125 | 150 | 175 |  |  | 250 |  |  | 325 |  |  |  |  | 450 |  | 4350 | 0 | 0 | 0 | 0 | 0
7 | 30 | 1989 | 211 | 7 | 0.04 | 0.0361 | 25 | 50 | 75 | 100 | 125 | 150 | 175 |  |  | 250 |  |  | 325 |  |  |  |  | 450 |  | 4351 | 0 | 0 | 0 | 0 | 0
7 | 31 | 1989 | 212 | 1 | 0.02 | 0.01805 | 25 | 50 | 75 | 100 | 125 | 150 | 175 |  |  | 250 |  |  | 325 |  |  |  |  | 450 |  | 4352 | 0 | 0 | 0 | 0 | 0
8 | 1 | 1989 | 213 | 2 | 0 | 0 | 25 | 50 | 75 | 100 | 125 | 150 | 175 |  |  | 250 |  |  | 325 |  |  |  |  | 450 |  | 4353 | 0 | 0 | 0 | 0 | 0
8 | 2 | 1989 | 214 | 3 | 0 | 0 | 25 | 50 | 75 | 100 | 125 | 150 | 175 |  |  | 250 |  |  | 325 |  |  |  |  | 450 |  | 4354 | 0 | 0 | 0 | 0 | 0
8 | 3 | 1989 | 215 | 4 | 0 | 0 | 25 | 50 | 75 | 100 | 125 | 150 | 175 |  |  | 250 |  |  | 325 |  |  |  |  | 450 |  | 4355 | 0 | 0 | 0 | 0 | 0
8 | 4 | 1989 | 216 | 5 | 0 | 0 | 25 | 50 | 75 | 100 | 125 | 150 | 175 |  |  | 250 |  |  | 325 |  |  |  |  | 450 |  | 4356 | 0 | 0 | 0 | 0 | 0
8 | 5 | 1989 | 217 | 6 | 0 | 0 | 25 | 50 | 75 | 100 | 125 | 150 | 175 |  |  | 250 |  |  | 325 |  |  |  |  | 450 |  | 4357 | 0 | 0 | 0 | 0 | 0
8 | 6 | 1989 | 218 | 7 | 0 | 0 | 25 | 50 | 75 | 100 | 125 | 150 | 175 |  |  | 250 |  |  | 325 |  |  |  |  | 450 |  | 4358 | 0 | 0 | 0 | 0 | 0
8 | 7 | 1989 | 219 | 1 | 0 | 0 | 25 | 50 | 75 | 100 | 125 | 150 | 175 |  |  | 250 |  |  | 325 |  |  |  |  | 450 |  | 4359 | 0 | 0 | 0 | 0 | 0
8 | 8 | 1989 | 220 | 2 | 0 | 0 | 25 | 50 | 75 | 100 | 125 | 150 | 175 |  |  | 250 |  |  | 325 |  |  |  |  | 450 |  | 4360 | 0 | 0 | 0 | 0 | 0
8 | 9 | 1989 | 221 | 3 | 0 | 0 | 25 | 50 | 75 | 100 | 125 | 150 | 175 |  |  | 250 |  |  | 325 |  |  |  |  | 450 |  | 4361 | 0 | 0 | 0 | 0 | 0
8 | 10 | 1989 | 222 | 4 | 0 | 0 | 25 | 50 | 75 | 100 | 125 | 150 | 175 |  |  | 250 |  |  | 325 |  |  |  |  | 450 |  | 4362 | 0 | 0 | 0 | 0 | 0
8 | 11 | 1989 | 223 | 5 | 0.01 | 0.009025 | 25 | 50 | 75 | 100 | 125 | 150 | 175 |  |  | 250 |  |  | 325 |  |  |  |  | 450 |  | 4363 | 0 | 0 | 0 | 0 | 0
8 | 12 | 1989 | 224 | 6 | 0.01 | 0.009025 | 25 | 50 | 75 | 100 | 125 | 150 | 175 |  |  | 250 |  |  | 325 |  |  |  |  | 450 |  | 4364 | 0 | 0 | 0 | 0 | 0
8 | 13 | 1989 | 225 | 7 | 0 | 0 | 25 | 50 | 75 | 100 | 125 | 150 | 175 |  |  | 250 |  |  | 325 |  |  |  |  | 450 |  | 4365 | 0 | 0 | 0 | 0 | 0
8 | 14 | 1989 | 226 | 1 | 0 | 0 | 25 | 50 | 75 | 100 | 125 | 150 | 175 |  |  | 250 |  |  | 325 |  |  |  |  | 450 |  | 4366 | 0 | 0 | 0 | 0 | 0
8 | 15 | 1989 | 227 | 2 | 0 | 0 | 25 | 50 | 75 | 100 | 125 | 150 | 175 |  |  | 250 |  |  | 325 |  |  |  |  | 450 |  | 4367 | 0 | 0 | 0 | 0 | 0
8 | 16 | 1989 | 228 | 3 | 0 | 0 | 25 | 50 | 75 | 100 | 125 | 150 | 175 |  |  | 250 |  |  | 325 |  |  |  |  | 450 |  | 4368 | 0 | 0 | 0 | 0 | 0
8 | 17 | 1989 | 229 | 4 | 0.94 | 0.84835 | 25 | 50 | 75 | 100 | 125 | 150 | 175 |  |  | 250 |  |  | 325 |  |  |  |  | 450 |  | 4369 | 0 | 0 | 0 | 0 | 0
8 | 18 | 1989 | 230 | 5 | 0.04 | 0.0361 | 25 | 50 | 75 | 100 | 125 | 150 | 175 |  |  | 250 |  |  | 325 |  |  |  |  | 450 |  | 4370 | 0 | 0 | 0 | 0 | 0
8 | 19 | 1989 | 231 | 6 | 0 | 0 | 25 | 50 | 75 | 100 | 125 | 150 | 175 |  |  | 250 |  |  | 325 |  |  |  |  | 450 |  | 4371 | 0 | 0 | 0 | 0 | 0
8 | 20 | 1989 | 232 | 7 | 0 | 0 | 25 | 50 | 75 | 100 | 125 | 150 | 175 |  |  | 250 |  |  | 325 |  |  |  |  | 450 |  | 4372 | 0 | 0 | 0 | 0 | 0
8 | 21 | 1989 | 233 | 1 | 0.15 | 0.13537 | 25 | 50 | 75 | 100 | 125 | 150 | 175 |  |  | 250 |  |  | 325 |  |  |  |  | 450 |  | 4373 | 0 | 0 | 0 | 0 | 0
8 | 22 | 1989 | 234 | 2 | 0 | 0 | 25 | 50 | 75 | 100 | 125 | 150 | 175 |  |  | 250 |  |  | 325 |  |  |  |  | 450 |  | 4374 | 0 | 0 | 0 | 0 | 0
8 | 23 | 1989 | 235 | 3 | 0 | 0 | 25 | 50 | 75 | 100 | 125 | 150 | 175 |  |  | 250 |  |  | 325 |  |  |  |  | 450 |  | 4375 | 0 | 0 | 0 | 0 | 0
8 | 24 | 1989 | 236 | 4 | 0 | 0 | 25 | 50 | 75 | 100 | 125 | 150 | 175 |  |  | 250 |  |  | 325 |  |  |  |  | 450 |  | 4376 | 0 | 0 | 0 | 0 | 0
8 | 25 | 1989 | 237 | 5 | 0 | 0 | 25 | 50 | 75 | 100 | 125 | 150 | 175 |  |  | 250 |  |  | 325 |  |  |  |  | 450 |  | 4377 | 0 | 0 | 0 | 0 | 0
8 | 26 | 1989 | 238 | 6 | 0 | 0 | 25 | 50 | 75 | 100 | 125 | 150 | 175 |  |  | 250 |  |  | 325 |  |  |  |  | 450 |  | 4378 | 0 | 0 | 0 | 0 | 0
8 | 27 | 1989 | 239 | 7 | 0 | 0 | 25 | 50 | 75 | 100 | 125 | 150 | 175 |  |  | 250 |  |  | 325 |  |  |  |  | 450 |  | 4379 | 0 | 0 | 0 | 0 | 0
8 | 28 | 1989 | 240 | 1 | 0 | 0 | 25 | 50 | 75 | 100 | 125 | 150 | 175 |  |  | 250 |  |  | 325 |  |  |  |  | 450 |  | 4380 | 0 | 0 | 0 | 0 | 0
8 | 29 | 1989 | 241 | 2 | 0 | 0 | 25 | 50 | 75 | 100 | 125 | 150 | 175 |  |  | 250 |  |  | 325 |  |  |  |  | 450 |  | 4381 | 0 | 0 | 0 | 0 | 0
8 | 30 | 1989 | 242 | 3 | 0 | 0 | 25 | 50 | 75 | 100 | 125 | 150 | 175 |  |  | 250 |  |  | 325 |  |  |  |  | 450 |  | 4382 | 0 | 0 | 0 | 0 | 0
8 | 31 | 1989 | 243 | 4 | 0 | 0 | 25 | 50 | 75 | 100 | 125 | 150 | 175 |  |  | 250 |  |  | 325 |  |  |  |  | 450 |  | 4383 | 0 | 0 | 0 | 0 | 0
9 | 1 | 1989 | 244 | 5 | 0 | 0 | 25 | 50 | 75 | 100 | 125 | 150 | 175 |  |  | 250 |  |  | 325 |  |  |  |  | 450 |  | 4384 | 0 | 0 | 0 | 0 | 0
9 | 2 | 1989 | 245 | 6 | 0 | 0 | 25 | 50 | 75 | 100 | 125 | 150 | 175 |  |  | 250 |  |  | 325 |  |  |  |  | 450 |  | 4385 | 0 | 0 | 0 | 0 | 0
9 | 3 | 1989 | 246 | 7 | 0 | 0 | 25 | 50 | 75 | 100 | 125 | 150 | 175 |  |  | 250 |  |  | 325 |  |  |  |  | 450 |  | 4386 | 0 | 0 | 0 | 0 | 0
9 | 4 | 1989 | 247 | 1 | 0 | 0 | 25 | 50 | 75 | 100 | 125 | 150 | 175 |  |  | 250 |  |  | 325 |  |  |  |  | 450 |  | 4387 | 0 | 0 | 0 | 0 | 0
9 | 5 | 1989 | 248 | 2 | 0 | 0 | 25 | 50 | 75 | 100 | 125 | 150 | 175 |  |  | 250 |  |  | 325 |  |  |  |  | 450 |  | 4388 | 0 | 0 | 0 | 0 | 0
9 | 6 | 1989 | 249 | 3 | 0 | 0 | 25 | 50 | 75 | 100 | 125 | 150 | 175 |  |  | 250 |  |  | 325 |  |  |  |  | 450 |  | 4389 | 0 | 0 | 0 | 0 | 0
9 | 7 | 1989 | 250 | 4 | 0 | 0 | 25 | 50 | 75 | 100 | 125 | 150 | 175 |  |  | 250 |  |  | 325 |  |  |  |  | 450 |  | 4390 | 0 | 0 | 0 | 0 | 0
9 | 8 | 1989 | 251 | 5 | 0 | 0 | 25 | 50 | 75 | 100 | 125 | 150 | 175 |  |  | 250 |  |  | 325 |  |  |  |  | 450 |  | 4391 | 0 | 0 | 0 | 0 | 0
9 | 9 | 1989 | 252 | 6 | 0 | 0 | 25 | 50 | 75 | 100 | 125 | 150 | 175 |  |  | 250 |  |  | 325 |  |  |  |  | 450 |  | 4392 | 0 | 0 | 0 | 0 | 0
9 | 10 | 1989 | 253 | 7 | 0 | 0 | 25 | 50 | 75 | 100 | 125 | 150 | 175 |  |  | 250 |  |  | 325 |  |  |  |  | 450 |  | 4393 | 0 | 0 | 0 | 0 | 0
9 | 11 | 1989 | 254 | 1 | 0 | 0 | 25 | 50 | 75 | 100 | 125 | 150 | 175 |  |  | 250 |  |  | 325 |  |  |  |  | 450 |  | 4394 | 0 | 0 | 0 | 0 | 0
9 | 12 | 1989 | 255 | 2 | 0.03 | 0.027075 | 25 | 50 | 75 | 100 | 125 | 150 | 175 |  |  | 250 |  |  | 325 |  |  |  |  | 450 |  | 4395 | 0 | 0 | 0 | 0 | 0
9 | 13 | 1989 | 256 | 3 | 1.62 | 1.4459 | 25 | 50 | 75 | 100 | 125 | 150 | 175 |  |  | 250 |  |  | 325 |  |  |  |  | 450 |  | 4396 | 0 | 0 | 0 | 0 | 0
9 | 14 | 1989 | 257 | 4 | 0.01 | 0.009025 | 25 | 50 | 75 | 100 | 125 | 150 | 175 |  |  | 250 |  |  | 325 |  |  |  |  | 450 |  | 4397 | 0 | 0 | 0 | 0 | 0
9 | 15 | 1989 | 258 | 5 | 0 | 0 | 25 | 50 | 75 | 100 | 125 | 150 | 175 |  |  | 250 |  |  | 325 |  |  |  |  | 450 |  | 4398 | 0 | 0 | 0 | 0 | 0
9 | 16 | 1989 | 259 | 6 | 1.84 | 1.6326 | 25 | 50 | 75 | 100 | 125 | 150 | 175 |  |  | 250 |  |  | 325 |  |  |  |  | 450 |  | 4399 | 0 | 0 | 0 | 0 | 0
9 | 17 | 1989 | 260 | 7 | 0 | 0 | 25 | 50 | 75 | 100 | 125 | 150 | 175 |  |  | 250 |  |  | 325 |  |  |  |  | 450 |  | 4400 | 0 | 0 | 0 | 0 | 0
9 | 18 | 1989 | 261 | 1 | 0 | 0 | 25 | 50 | 75 | 100 | 125 | 150 | 175 |  |  | 250 |  |  | 325 |  |  |  |  | 450 |  | 4401 | 0 | 0 | 0 | 0 | 0
9 | 19 | 1989 | 262 | 2 | 0.29 | 0.26172 | 25 | 50 | 75 | 100 | 125 | 150 | 175 |  |  | 250 |  |  | 325 |  |  |  |  | 450 |  | 4402 | 0 | 0 | 0 | 0 | 0
9 | 20 | 1989 | 263 | 3 | 1.1 | 0.99275 | 25 | 50 | 75 | 100 | 125 | 150 | 175 |  |  | 250 |  |  | 325 |  |  |  |  | 450 |  | 4403 | 0 | 0 | 0 | 0 | 0
9 | 21 | 1989 | 264 | 4 | 0 | 0 | 25 | 50 | 75 | 100 | 125 | 150 | 175 |  |  | 250 |  |  | 325 |  |  |  |  | 450 |  | 4404 | 0 | 0 | 0 | 0 | 0
9 | 22 | 1989 | 265 | 5 | 0.1 | 0.09025 | 25 | 50 | 75 | 100 | 125 | 150 | 175 |  |  | 250 |  |  | 325 |  |  |  |  | 450 |  | 4405 | 0 | 0 | 0 | 0 | 0
9 | 23 | 1989 | 266 | 6 | 0.18 | 0.16245 | 25 | 50 | 75 | 100 | 125 | 150 | 175 |  |  | 250 |  |  | 325 |  |  |  |  | 450 |  | 4406 | 0 | 0 | 0 | 0 | 0
9 | 24 | 1989 | 267 | 7 | 0 | 0 | 25 | 50 | 75 | 100 | 125 | 150 | 175 |  |  | 250 |  |  | 325 |  |  |  |  | 450 |  | 4407 | 0 | 0 | 0 | 0 | 0
9 | 25 | 1989 | 268 | 1 | 0.36 | 0.3249 | 25 | 50 | 75 | 100 | 125 | 150 | 175 |  |  | 250 |  |  | 325 |  |  |  |  | 450 |  | 4408 | 0 | 0 | 0 | 0 | 0
9 | 26 | 1989 | 269 | 2 | 1.15 | 1.0379 | 25 | 50 | 75 | 100 | 125 | 150 | 175 |  |  | 250 |  |  | 325 |  |  |  |  | 450 |  | 4409 | 0 | 0 | 0 | 0 | 0
9 | 27 | 1989 | 270 | 3 | 0 | 0 | 25 | 50 | 75 | 100 | 125 | 150 | 175 |  |  | 250 |  |  | 325 |  |  |  |  | 450 |  | 4410 | 0 | 0 | 0 | 0 | 0
9 | 28 | 1989 | 271 | 4 | 0 | 0 | 25 | 50 | 75 | 100 | 125 | 150 | 175 |  |  | 250 |  |  | 325 |  |  |  |  | 450 |  | 4411 | 0 | 0 | 0 | 0 | 0
9 | 29 | 1989 | 272 | 5 | 0 | 0 | 25 | 50 | 75 | 100 | 125 | 150 | 175 |  |  | 250 |  |  | 325 |  |  |  |  | 450 |  | 4412 | 0 | 0 | 0 | 0 | 0
9 | 30 | 1989 | 273 | 6 | 0 | 0 | 25 | 50 | 75 | 100 | 125 | 150 | 175 |  |  | 250 |  |  | 325 |  |  |  |  | 450 |  | 4413 | 0 | 0 | 0 | 0 | 0
10 | 1 | 1989 | 274 | 7 | 0.87 | 0.78517 | 25 | 50 | 75 | 100 | 125 | 150 | 175 |  |  | 250 |  |  | 325 |  |  |  |  | 450 |  | 4414 | 0 | 0 | 0 | 0 | 0
10 | 2 | 1989 | 275 | 1 | 0.96 | 0.8664 | 25 | 50 | 75 | 100 | 125 | 150 | 175 |  |  | 250 |  |  | 325 |  |  |  |  | 450 |  | 4415 | 0 | 0 | 0 | 0 | 0
10 | 3 | 1989 | 276 | 2 | 0 | 0 | 25 | 50 | 75 | 100 | 125 | 150 | 175 |  |  | 250 |  |  | 325 |  |  |  |  | 450 |  | 4416 | 0 | 0 | 0 | 0 | 0
10 | 4 | 1989 | 277 | 3 | 0 | 0 | 25 | 50 | 75 | 100 | 125 | 150 | 175 |  |  | 250 |  |  | 325 |  |  |  |  | 450 |  | 4417 | 0 | 0 | 0 | 0 | 0
10 | 5 | 1989 | 278 | 4 | 0 | 0 | 25 | 50 | 75 | 100 | 125 | 150 | 175 |  |  | 250 |  |  | 325 |  |  |  |  | 450 |  | 4418 | 0 | 0 | 0 | 0 | 0
10 | 6 | 1989 | 279 | 5 | 0 | 0 | 25 | 50 | 75 | 100 | 125 | 150 | 175 |  |  | 250 |  |  | 325 |  |  |  |  | 450 |  | 4419 | 0 | 0 | 0 | 0 | 0
10 | 7 | 1989 | 280 | 6 | 0 | 0 | 25 | 50 | 75 | 100 | 125 | 150 | 175 |  |  | 250 |  |  | 325 |  |  |  |  | 450 |  | 4420 | 0 | 0 | 0 | 0 | 0
10 | 8 | 1989 | 281 | 7 | 0 | 0 | 25 | 50 | 75 | 100 | 125 | 150 | 175 |  |  | 250 |  |  | 325 |  |  |  |  | 450 |  | 4421 | 0 | 0 | 0 | 0 | 0
10 | 9 | 1989 | 282 | 1 | 0 | 0 | 25 | 50 | 75 | 100 | 125 | 150 | 175 |  |  | 250 |  |  | 325 |  |  |  |  | 450 |  | 4422 | 0 | 0 | 0 | 0 | 0
10 | 10 | 1989 | 283 | 2 | 0 | 0 | 25 | 50 | 75 | 100 | 125 | 150 | 175 |  |  | 250 |  |  | 325 |  |  |  |  | 450 |  | 4423 | 0 | 0 | 0 | 0 | 0
10 | 11 | 1989 | 284 | 3 | 0 | 0 | 25 | 50 | 75 | 100 | 125 | 150 | 175 |  |  | 250 |  |  | 325 |  |  |  |  | 450 |  | 4424 | 0 | 0 | 0 | 0 | 0
10 | 12 | 1989 | 285 | 4 | 0 | 0 | 25 | 50 | 75 | 100 | 125 | 150 | 175 |  |  | 250 |  |  | 325 |  |  |  |  | 450 |  | 4425 | 0 | 0 | 0 | 0 | 0
10 | 13 | 1989 | 286 | 5 | 0 | 0 | 25 | 50 | 75 | 100 | 125 | 150 | 175 |  |  | 250 |  |  | 325 |  |  |  |  | 450 |  | 4426 | 0 | 0 | 0 | 0 | 0
10 | 14 | 1989 | 287 | 6 | 0 | 0 | 25 | 50 | 75 | 100 | 125 | 150 | 175 |  |  | 250 |  |  | 325 |  |  |  |  | 450 |  | 4427 | 0 | 0 | 0 | 0 | 0
10 | 15 | 1989 | 288 | 7 | 0 | 0 | 25 | 50 | 75 | 100 | 125 | 150 | 175 |  |  | 250 |  |  | 325 |  |  |  |  | 450 |  | 4428 | 0 | 0 | 0 | 0 | 0
10 | 16 | 1989 | 289 | 1 | 0 | 0 | 25 | 50 | 75 | 100 | 125 | 150 | 175 |  |  | 250 |  |  | 325 |  |  |  |  | 450 |  | 4429 | 0 | 0 | 0 | 0 | 0
10 | 17 | 1989 | 290 | 2 | 0.64 | 0.5776 | 25 | 50 | 75 | 100 | 125 | 150 | 175 |  |  | 250 |  |  | 325 |  |  |  |  | 450 |  | 4430 | 0 | 0 | 0 | 0 | 0
10 | 18 | 1989 | 291 | 3 | 0.94 | 0.84835 | 25 | 50 | 75 | 100 | 125 | 150 | 175 |  |  | 250 |  |  | 325 |  |  |  |  | 450 |  | 4431 | 0 | 0 | 0 | 0 | 0
10 | 19 | 1989 | 292 | 4 | 1.12 | 1.0108 | 25 | 50 | 75 | 100 | 125 | 150 | 175 |  |  | 250 |  |  | 325 |  |  |  |  | 450 |  | 4432 | 0 | 0 | 0 | 0 | 0
10 | 20 | 1989 | 293 | 5 | 0.65 | 0.58662 | 25 | 50 | 75 | 100 | 125 | 150 | 175 |  |  | 250 |  |  | 325 |  |  |  |  | 450 |  | 4433 | 0 | 0 | 0 | 0 | 0
10 | 21 | 1989 | 294 | 6 | 0 | 0 | 25 | 50 | 75 | 100 | 125 | 150 | 175 |  |  | 250 |  |  | 325 |  |  |  |  | 450 |  | 4434 | 0 | 0 | 0 | 0 | 0
10 | 22 | 1989 | 295 | 7 | 0 | 0 | 25 | 50 | 75 | 100 | 125 | 150 | 175 |  |  | 250 |  |  | 325 |  |  |  |  | 450 |  | 4435 | 0 | 0 | 0 | 0 | 0
10 | 23 | 1989 | 296 | 1 | 0 | 0 | 25 | 50 | 75 | 100 | 125 | 150 | 175 |  |  | 250 |  |  | 325 |  |  |  |  | 450 |  | 4436 | 0 | 0 | 0 | 0 | 0
10 | 24 | 1989 | 297 | 2 | 0 | 0 | 25 | 50 | 75 | 100 | 125 | 150 | 175 |  |  | 250 |  |  | 325 |  |  |  |  | 450 |  | 4437 | 0 | 0 | 0 | 0 | 0
10 | 25 | 1989 | 298 | 3 | 0 | 0 | 25 | 50 | 75 | 100 | 125 | 150 | 175 |  |  | 250 |  |  | 325 |  |  |  |  | 450 |  | 4438 | 0 | 0 | 0 | 0 | 0
10 | 26 | 1989 | 299 | 4 | 0 | 0 | 25 | 50 | 75 | 100 | 125 | 150 | 175 |  |  | 250 |  |  | 325 |  |  |  |  | 450 |  | 4439 | 0 | 0 | 0 | 0 | 0
10 | 27 | 1989 | 300 | 5 | 0 | 0 | 25 | 50 | 75 | 100 | 125 | 150 | 175 |  |  | 250 |  |  | 325 |  |  |  |  | 450 |  | 4440 | 0 | 0 | 0 | 0 | 0
10 | 28 | 1989 | 301 | 6 | 0 | 0 | 25 | 50 | 75 | 100 | 125 | 150 | 175 |  |  | 250 |  |  | 325 |  |  |  |  | 450 |  | 4441 | 0 | 0 | 0 | 0 | 0
10 | 29 | 1989 | 302 | 7 | 0 | 0 | 25 | 50 | 75 | 100 | 125 | 150 | 175 |  |  | 250 |  |  | 325 |  |  |  |  | 450 |  | 4442 | 0 | 0 | 0 | 0 | 0
10 | 30 | 1989 | 303 | 1 | 0.08 | 0.0722 | 25 | 50 | 75 | 100 | 125 | 150 | 175 |  |  | 250 |  |  | 325 |  |  |  |  | 450 |  | 4443 | 0 | 0 | 0 | 0 | 0
10 | 31 | 1989 | 304 | 2 | 0.22 | 0.19855 | 25 | 50 | 75 | 100 | 125 | 150 | 175 |  |  | 250 |  |  | 325 |  |  |  |  | 450 |  | 4444 | 0 | 0 | 0 | 0 | 0
11 | 1 | 1989 | 305 | 3 | 0 | 0 | 25 | 50 | 75 | 100 | 125 | 150 | 175 |  |  | 250 |  |  | 325 |  |  |  |  | 450 |  | 4445 | 0 | 0 | 0 | 0 | 0
11 | 2 | 1989 | 306 | 4 | 0.12 | 0.1083 | 25 | 50 | 75 | 100 | 125 | 150 | 175 |  |  | 250 |  |  | 325 |  |  |  |  | 450 |  | 4446 | 0 | 0 | 0 | 0 | 0
11 | 3 | 1989 | 307 | 5 | 0.04 | 0.0361 | 25 | 50 | 75 | 100 | 125 | 150 | 175 |  |  | 250 |  |  | 325 |  |  |  |  | 450 |  | 4447 | 0 | 0 | 0 | 0 | 0
11 | 4 | 1989 | 308 | 6 | 0 | 0 | 25 | 50 | 75 | 100 | 125 | 150 | 175 |  |  | 250 |  |  | 325 |  |  |  |  | 450 |  | 4448 | 0 | 0 | 0 | 0 | 0
11 | 5 | 1989 | 309 | 7 | 0 | 0 | 25 | 50 | 75 | 100 | 125 | 150 | 175 |  |  | 250 |  |  | 325 |  |  |  |  | 450 |  | 4449 | 0 | 0 | 0 | 0 | 0
11 | 6 | 1989 | 310 | 1 | 0 | 0 | 25 | 50 | 75 | 100 | 125 | 150 | 175 |  |  | 250 |  |  | 325 |  |  |  |  | 450 |  | 4450 | 0 | 0 | 0 | 0 | 0
11 | 7 | 1989 | 311 | 2 | 0 | 0 | 25 | 50 | 75 | 100 | 125 | 150 | 175 |  |  | 250 |  |  | 325 |  |  |  |  | 450 |  | 4451 | 0 | 0 | 0 | 0 | 0
11 | 8 | 1989 | 312 | 3 | 0.56 | 0.5054 | 25 | 50 | 75 | 100 | 125 | 150 | 175 |  |  | 250 |  |  | 325 |  |  |  |  | 450 |  | 4452 | 0 | 0 | 0 | 0 | 0
11 | 9 | 1989 | 313 | 4 | 0.03 | 0.027075 | 25 | 50 | 75 | 100 | 125 | 150 | 175 |  |  | 250 |  |  | 325 |  |  |  |  | 450 |  | 4453 | 0 | 0 | 0 | 0 | 0
11 | 10 | 1989 | 314 | 5 | 0 | 0 | 25 | 50 | 75 | 100 | 125 | 150 | 175 |  |  | 250 |  |  | 325 |  |  |  |  | 450 |  | 4454 | 0 | 0 | 0 | 0 | 0
11 | 11 | 1989 | 315 | 6 | 0 | 0 | 25 | 50 | 75 | 100 | 125 | 150 | 175 |  |  | 250 |  |  | 325 |  |  |  |  | 450 |  | 4455 | 0 | 0 | 0 | 0 | 0
11 | 12 | 1989 | 316 | 7 | 0 | 0 | 25 | 50 | 75 | 100 | 125 | 150 | 175 |  |  | 250 |  |  | 325 |  |  |  |  | 450 |  | 4456 | 0 | 0 | 0 | 0 | 0
11 | 13 | 1989 | 317 | 1 | 0 | 0 | 25 | 50 | 75 | 100 | 125 | 150 | 175 |  |  | 250 |  |  | 325 |  |  |  |  | 450 |  | 4457 | 0 | 0 | 0 | 0 | 0
11 | 14 | 1989 | 318 | 2 | 0.01 | 0.009025 | 25 | 50 | 75 | 100 | 125 | 150 | 175 |  |  | 250 |  |  | 325 |  |  |  |  | 450 |  | 4458 | 0 | 0 | 0 | 0 | 0
11 | 15 | 1989 | 319 | 3 | 0.05 | 0.045125 | 25 | 50 | 75 | 100 | 125 | 150 | 175 |  |  | 250 |  |  | 325 |  |  |  |  | 450 |  | 4459 | 0 | 0 | 0 | 0 | 0
11 | 16 | 1989 | 320 | 4 | 1.2 | 1.083 | 25 | 50 | 75 | 100 | 125 | 150 | 175 |  |  | 250 |  |  | 325 |  |  |  |  | 450 |  | 4460 | 0 | 0 | 0 | 0 | 0
11 | 17 | 1989 | 321 | 5 | 0 | 0 | 25 | 50 | 75 | 100 | 125 | 150 | 175 |  |  | 250 |  |  | 325 |  |  |  |  | 450 |  | 4461 | 0 | 0 | 0 | 0 | 0
11 | 18 | 1989 | 322 | 6 | 0 | 0 | 25 | 50 | 75 | 100 | 125 | 150 | 175 |  |  | 250 |  |  | 325 |  |  |  |  | 450 |  | 4462 | 0 | 0 | 0 | 0 | 0
11 | 19 | 1989 | 323 | 7 | 0 | 0 | 25 | 50 | 75 | 100 | 125 | 150 | 175 |  |  | 250 |  |  | 325 |  |  |  |  | 450 |  | 4463 | 0 | 0 | 0 | 0 | 0
11 | 20 | 1989 | 324 | 1 | 0 | 0 | 25 | 50 | 75 | 100 | 125 | 150 | 175 |  |  | 250 |  |  | 325 |  |  |  |  | 450 |  | 4464 | 0 | 0 | 0 | 0 | 0
11 | 21 | 1989 | 325 | 2 | 0 | 0 | 25 | 50 | 75 | 100 | 125 | 150 | 175 |  |  | 250 |  |  | 325 |  |  |  |  | 450 |  | 4465 | 0 | 0 | 0 | 0 | 0
11 | 22 | 1989 | 326 | 3 | 0.2 | 0.1805 | 25 | 50 | 75 | 100 | 125 | 150 | 175 |  |  | 250 |  |  | 325 |  |  |  |  | 450 |  | 4466 | 0 | 0 | 0 | 0 | 0
11 | 23 | 1989 | 327 | 4 | 0.15 | 0.13537 | 25 | 50 | 75 | 100 | 125 | 150 | 175 |  |  | 250 |  |  | 325 |  |  |  |  | 450 |  | 4467 | 0 | 0 | 0 | 0 | 0
11 | 24 | 1989 | 328 | 5 | 0 | 0 | 25 | 50 | 75 | 100 | 125 | 150 | 175 |  |  | 250 |  |  | 325 |  |  |  |  | 450 |  | 4468 | 0 | 0 | 0 | 0 | 0
11 | 25 | 1989 | 329 | 6 | 0 | 0 | 25 | 50 | 75 | 100 | 125 | 150 | 175 |  |  | 250 |  |  | 325 |  |  |  |  | 450 |  | 4469 | 0 | 0 | 0 | 0 | 0
11 | 26 | 1989 | 330 | 7 | 0 | 0 | 25 | 50 | 75 | 100 | 125 | 150 | 175 |  |  | 250 |  |  | 325 |  |  |  |  | 450 |  | 4470 | 0 | 0 | 0 | 0 | 0
11 | 27 | 1989 | 331 | 1 | 0.01 | 0.009025 | 25 | 50 | 75 | 100 | 125 | 150 | 175 |  |  | 250 |  |  | 325 |  |  |  |  | 450 |  | 4471 | 0 | 0 | 0 | 0 | 0
11 | 28 | 1989 | 332 | 2 | 0 | 0 | 25 | 50 | 75 | 100 | 125 | 150 | 175 |  |  | 250 |  |  | 325 |  |  |  |  | 450 |  | 4472 | 0 | 0 | 0 | 0 | 0
11 | 29 | 1989 | 333 | 3 | 0 | 0 | 25 | 50 | 75 | 100 | 125 | 150 | 175 |  |  | 250 |  |  | 325 |  |  |  |  | 450 |  | 4473 | 0 | 0 | 0 | 0 | 0
11 | 30 | 1989 | 334 | 4 | 0 | 0 | 25 | 50 | 75 | 100 | 125 | 150 | 175 |  |  | 250 |  |  | 325 |  |  |  |  | 450 |  | 4474 | 0 | 0 | 0 | 0 | 0
12 | 1 | 1989 | 335 | 5 | 0 | 0 | 25 | 50 | 75 | 100 | 125 | 150 | 175 |  |  | 250 |  |  | 325 |  |  |  |  | 450 |  | 4475 | 0 | 0 | 0 | 0 | 0
12 | 2 | 1989 | 336 | 6 | 0 | 0 | 25 | 50 | 75 | 100 | 125 | 150 | 175 |  |  | 250 |  |  | 325 |  |  |  |  | 450 |  | 4476 | 0 | 0 | 0 | 0 | 0
12 | 3 | 1989 | 337 | 7 | 0 | 0 | 25 | 50 | 75 | 100 | 125 | 150 | 175 |  |  | 250 |  |  | 325 |  |  |  |  | 450 |  | 4477 | 0 | 0 | 0 | 0 | 0
12 | 4 | 1989 | 338 | 1 | 0 | 0 | 25 | 50 | 75 | 100 | 125 | 150 | 175 |  |  | 250 |  |  | 325 |  |  |  |  | 450 |  | 4478 | 0 | 0 | 0 | 0 | 0
12 | 5 | 1989 | 339 | 2 | 0 | 0 | 25 | 50 | 75 | 100 | 125 | 150 | 175 |  |  | 250 |  |  | 325 |  |  |  |  | 450 |  | 4479 | 0 | 0 | 0 | 0 | 0
12 | 6 | 1989 | 340 | 3 | 0.01 | 0.009025 | 25 | 50 | 75 | 100 | 125 | 150 | 175 |  |  | 250 |  |  | 325 |  |  |  |  | 450 |  | 4480 | 0 | 0 | 0 | 0 | 0
12 | 7 | 1989 | 341 | 4 | 0 | 0 | 25 | 50 | 75 | 100 | 125 | 150 | 175 |  |  | 250 |  |  | 325 |  |  |  |  | 450 |  | 4481 | 0 | 0 | 0 | 0 | 0
12 | 8 | 1989 | 342 | 5 | 0.32 | 0.2888 | 25 | 50 | 75 | 100 | 125 | 150 | 175 |  |  | 250 |  |  | 325 |  |  |  |  | 450 |  | 4482 | 0 | 0 | 0 | 0 | 0
12 | 9 | 1989 | 343 | 6 | 0 | 0 | 25 | 50 | 75 | 100 | 125 | 150 | 175 |  |  | 250 |  |  | 325 |  |  |  |  | 450 |  | 4483 | 0 | 0 | 0 | 0 | 0
12 | 10 | 1989 | 344 | 7 | 0 | 0 | 25 | 50 | 75 | 100 | 125 | 150 | 175 |  |  | 250 |  |  | 325 |  |  |  |  | 450 |  | 4484 | 0 | 0 | 0 | 0 | 0
12 | 11 | 1989 | 345 | 1 | 0 | 0 | 25 | 50 | 75 | 100 | 125 | 150 | 175 |  |  | 250 |  |  | 325 |  |  |  |  | 450 |  | 4485 | 0 | 0 | 0 | 0 | 0
12 | 12 | 1989 | 346 | 2 | 0.25 | 0.22562 | 25 | 50 | 75 | 100 | 125 | 150 | 175 |  |  | 250 |  |  | 325 |  |  |  |  | 450 |  | 4486 | 0 | 0 | 0 | 0 | 0
12 | 13 | 1989 | 347 | 3 | 0.2 | 0.1805 | 25 | 50 | 75 | 100 | 125 | 150 | 175 |  |  | 250 |  |  | 325 |  |  |  |  | 450 |  | 4487 | 0 | 0 | 0 | 0 | 0
12 | 14 | 1989 | 348 | 4 | 0 | 0 | 25 | 50 | 75 | 100 | 125 | 150 | 175 |  |  | 250 |  |  | 325 |  |  |  |  | 450 |  | 4488 | 0 | 0 | 0 | 0 | 0
12 | 15 | 1989 | 349 | 5 | 0.04 | 0.0361 | 25 | 50 | 75 | 100 | 125 | 150 | 175 |  |  | 250 |  |  | 325 |  |  |  |  | 450 |  | 4489 | 0 | 0 | 0 | 0 | 0
12 | 16 | 1989 | 350 | 6 | 0 | 0 | 25 | 50 | 75 | 100 | 125 | 150 | 175 |  |  | 250 |  |  | 325 |  |  |  |  | 450 |  | 4490 | 0 | 0 | 0 | 0 | 0
12 | 17 | 1989 | 351 | 7 | 0 | 0 | 25 | 50 | 75 | 100 | 125 | 150 | 175 |  |  | 250 |  |  | 325 |  |  |  |  | 450 |  | 4491 | 0 | 0 | 0 | 0 | 0
12 | 18 | 1989 | 352 | 1 | 0 | 0 | 25 | 50 | 75 | 100 | 125 | 150 | 175 |  |  | 250 |  |  | 325 |  |  |  |  | 450 |  | 4492 | 0 | 0 | 0 | 0 | 0
12 | 19 | 1989 | 353 | 2 | 0 | 0 | 25 | 50 | 75 | 100 | 125 | 150 | 175 |  |  | 250 |  |  | 325 |  |  |  |  | 450 |  | 4493 | 0 | 0 | 0 | 0 | 0
12 | 20 | 1989 | 354 | 3 | 0 | 0 | 25 | 50 | 75 | 100 | 125 | 150 | 175 |  |  | 250 |  |  | 325 |  |  |  |  | 450 |  | 4494 | 0 | 0 | 0 | 0 | 0
12 | 21 | 1989 | 355 | 4 | 0 | 0 | 25 | 50 | 75 | 100 | 125 | 150 | 175 |  |  | 250 |  |  | 325 |  |  |  |  | 450 |  | 4495 | 0 | 0 | 0 | 0 | 0
12 | 22 | 1989 | 356 | 5 | 0 | 0 | 25 | 50 | 75 | 100 | 125 | 150 | 175 |  |  | 250 |  |  | 325 |  |  |  |  | 450 |  | 4496 | 0 | 0 | 0 | 0 | 0
12 | 23 | 1989 | 357 | 6 | 0 | 0 | 25 | 50 | 75 | 100 | 125 | 150 | 175 |  |  | 250 |  |  | 325 |  |  |  |  | 450 |  | 4497 | 0 | 0 | 0 | 0 | 0
12 | 24 | 1989 | 358 | 7 | 0 | 0 | 25 | 50 | 75 | 100 | 125 | 150 | 175 |  |  | 250 |  |  | 325 |  |  |  |  | 450 |  | 4498 | 0 | 0 | 0 | 0 | 0
12 | 25 | 1989 | 359 | 1 | 0 | 0 | 25 | 50 | 75 | 100 | 125 | 150 | 175 |  |  | 250 |  |  | 325 |  |  |  |  | 450 |  | 4499 | 0 | 0 | 0 | 0 | 0
12 | 26 | 1989 | 360 | 2 | 0.02 | 0.01805 | 25 | 50 | 75 | 100 | 125 | 150 | 175 |  |  | 250 |  |  | 325 |  |  |  |  | 450 |  | 4500 | 0 | 0 | 0 | 0 | 0
12 | 27 | 1989 | 361 | 3 | 0 | 0 | 25 | 50 | 75 | 100 | 125 | 150 | 175 |  |  | 250 |  |  | 325 |  |  |  |  | 450 |  | 4501 | 0 | 0 | 0 | 0 | 0
12 | 28 | 1989 | 362 | 4 | 0 | 0 | 25 | 50 | 75 | 100 | 125 | 150 | 175 |  |  | 250 |  |  | 325 |  |  |  |  | 450 |  | 4502 | 0 | 0 | 0 | 0 | 0
12 | 29 | 1989 | 363 | 5 | 0 | 0 | 25 | 50 | 75 | 100 | 125 | 150 | 175 |  |  | 250 |  |  | 325 |  |  |  |  | 450 |  | 4503 | 0 | 0 | 0 | 0 | 0
12 | 30 | 1989 | 364 | 6 | 0.03 | 0.027075 | 25 | 50 | 75 | 100 | 125 | 150 | 175 |  |  | 250 |  |  | 325 |  |  |  |  | 450 |  | 4504 | 0 | 0 | 0 | 0 | 0
12 | 31 | 1989 | 365 | 7 | 1.23 | 1.1092 | 25 | 50 | 75 | 100 | 125 | 150 | 175 |  |  | 250 |  |  | 325 |  |  |  |  | 450 |  | 4505 | 0 | 0 | 0 | 0 | 0
1 | 1 | 1990 | 1 | 1 | 0.2 | 0.1805 | 25 | 50 | 75 | 100 | 125 | 150 | 175 |  |  | 250 |  |  | 325 |  |  |  |  | 450 |  | 4506 | 0 | 0 | 0 | 0 | 0
1 | 2 | 1990 | 2 | 2 | 0 | 0 | 25 | 50 | 75 | 100 | 125 | 150 | 175 |  |  | 250 |  |  | 325 |  |  |  |  | 450 |  | 4507 | 0 | 0 | 0 | 0 | 0
1 | 3 | 1990 | 3 | 3 | 0 | 0 | 25 | 50 | 75 | 100 | 125 | 150 | 175 |  |  | 250 |  |  | 325 |  |  |  |  | 450 |  | 4508 | 0 | 0 | 0 | 0 | 0
1 | 4 | 1990 | 4 | 4 | 0.06 | 0.05415 | 25 | 50 | 75 | 100 | 125 | 150 | 175 |  |  | 250 |  |  | 325 |  |  |  |  | 450 |  | 4509 | 0 | 0 | 0 | 0 | 0
1 | 5 | 1990 | 5 | 5 | 0 | 0 | 25 | 50 | 75 | 100 | 125 | 150 | 175 |  |  | 250 |  |  | 325 |  |  |  |  | 450 |  | 4510 | 0 | 0 | 0 | 0 | 0
1 | 6 | 1990 | 6 | 6 | 0.04 | 0.0361 | 25 | 50 | 75 | 100 | 125 | 150 | 175 |  |  | 250 |  |  | 325 |  |  |  |  | 450 |  | 4511 | 0 | 0 | 0 | 0 | 0
1 | 7 | 1990 | 7 | 7 | 0 | 0 | 25 | 50 | 75 | 100 | 125 | 150 | 175 |  |  | 250 |  |  | 325 |  |  |  |  | 450 |  | 4512 | 0 | 0 | 0 | 0 | 0
1 | 8 | 1990 | 8 | 1 | 0.52 | 0.4693 | 25 | 50 | 75 | 100 | 125 | 150 | 175 |  |  | 250 |  |  | 325 |  |  |  |  | 450 |  | 4513 | 0 | 0 | 0 | 0 | 0
1 | 9 | 1990 | 9 | 2 | 0 | 0 | 25 | 50 | 75 | 100 | 125 | 150 | 175 |  |  | 250 |  |  | 325 |  |  |  |  | 450 |  | 4514 | 0 | 0 | 0 | 0 | 0
1 | 10 | 1990 | 10 | 3 | 0.01 | 0.009025 | 25 | 50 | 75 | 100 | 125 | 150 | 175 |  |  | 250 |  |  | 325 |  |  |  |  | 450 |  | 4515 | 0 | 0 | 0 | 0 | 0
1 | 11 | 1990 | 11 | 4 | 0 | 0 | 25 | 50 | 75 | 100 | 125 | 150 | 175 |  |  | 250 |  |  | 325 |  |  |  |  | 450 |  | 4516 | 0 | 0 | 0 | 0 | 0
1 | 12 | 1990 | 12 | 5 | 0 | 0 | 25 | 50 | 75 | 100 | 125 | 150 | 175 |  |  | 250 |  |  | 325 |  |  |  |  | 450 |  | 4517 | 0 | 0 | 0 | 0 | 0
1 | 13 | 1990 | 13 | 6 | 0 | 0 | 25 | 50 | 75 | 100 | 125 | 150 | 175 |  |  | 250 |  |  | 325 |  |  |  |  | 450 |  | 4518 | 0 | 0 | 0 | 0 | 0
1 | 14 | 1990 | 14 | 7 | 0 | 0 | 25 | 50 | 75 | 100 | 125 | 150 | 175 |  |  | 250 |  |  | 325 |  |  |  |  | 450 |  | 4519 | 0 | 0 | 0 | 0 | 0
1 | 15 | 1990 | 15 | 1 | 0.02 | 0.01805 | 25 | 50 | 75 | 100 | 125 | 150 | 175 |  |  | 250 |  |  | 325 |  |  |  |  | 450 |  | 4520 | 0 | 0 | 0 | 0 | 0
1 | 16 | 1990 | 16 | 2 | 0 | 0 | 25 | 50 | 75 | 100 | 125 | 150 | 175 |  |  | 250 |  |  | 325 |  |  |  |  | 450 |  | 4521 | 0 | 0 | 0 | 0 | 0
1 | 17 | 1990 | 17 | 3 | 0 | 0 | 25 | 50 | 75 | 100 | 125 | 150 | 175 |  |  | 250 |  |  | 325 |  |  |  |  | 450 |  | 4522 | 0 | 0 | 0 | 0 | 0
1 | 18 | 1990 | 18 | 4 | 0 | 0 | 25 | 50 | 75 | 100 | 125 | 150 | 175 |  |  | 250 |  |  | 325 |  |  |  |  | 450 |  | 4523 | 0 | 0 | 0 | 0 | 0
1 | 19 | 1990 | 19 | 5 | 0 | 0 | 25 | 50 | 75 | 100 | 125 | 150 | 175 |  |  | 250 |  |  | 325 |  |  |  |  | 450 |  | 4524 | 0 | 0 | 0 | 0 | 0
1 | 20 | 1990 | 20 | 6 | 0.11 | 0.099275 | 25 | 50 | 75 | 100 | 125 | 150 | 175 |  |  | 250 |  |  | 325 |  |  |  |  | 450 |  | 4525 | 0 | 0 | 0 | 0 | 0
1 | 21 | 1990 | 21 | 7 | 0 | 0 | 25 | 50 | 75 | 100 | 125 | 150 | 175 |  |  | 250 |  |  | 325 |  |  |  |  | 450 |  | 4526 | 0 | 0 | 0 | 0 | 0
1 | 22 | 1990 | 22 | 1 | 0 | 0 | 25 | 50 | 75 | 100 | 125 | 150 | 175 |  |  | 250 |  |  | 325 |  |  |  |  | 450 |  | 4527 | 0 | 0 | 0 | 0 | 0
1 | 23 | 1990 | 23 | 2 | 0 | 0 | 25 | 50 | 75 | 100 | 125 | 150 | 175 |  |  | 250 |  |  | 325 |  |  |  |  | 450 |  | 4528 | 0 | 0 | 0 | 0 | 0
1 | 24 | 1990 | 24 | 3 | 0.01 | 0.009025 | 25 | 50 | 75 | 100 | 125 | 150 | 175 |  |  | 250 |  |  | 325 |  |  |  |  | 450 |  | 4529 | 0 | 0 | 0 | 0 | 0
1 | 25 | 1990 | 25 | 4 | 0.92 | 0.8303 | 25 | 50 | 75 | 100 | 125 | 150 | 175 |  |  | 250 |  |  | 325 |  |  |  |  | 450 |  | 4530 | 0 | 0 | 0 | 0 | 0
1 | 26 | 1990 | 26 | 5 | 0.5 | 0.45125 | 25 | 50 | 75 | 100 | 125 | 150 | 175 |  |  | 250 |  |  | 325 |  |  |  |  | 450 |  | 4531 | 0 | 0 | 0 | 0 | 0
1 | 27 | 1990 | 27 | 6 | 0 | 0 | 25 | 50 | 75 | 100 | 125 | 150 | 175 |  |  | 250 |  |  | 325 |  |  |  |  | 450 |  | 4532 | 0 | 0 | 0 | 0 | 0
1 | 28 | 1990 | 28 | 7 | 0 | 0 | 25 | 50 | 75 | 100 | 125 | 150 | 175 |  |  | 250 |  |  | 325 |  |  |  |  | 450 |  | 4533 | 0 | 0 | 0 | 0 | 0
1 | 29 | 1990 | 29 | 1 | 0.56 | 0.5054 | 25 | 50 | 75 | 100 | 125 | 150 | 175 |  |  | 250 |  |  | 325 |  |  |  |  | 450 |  | 4534 | 0 | 0 | 0 | 0 | 0
1 | 30 | 1990 | 30 | 2 | 0 | 0 | 25 | 50 | 75 | 100 | 125 | 150 | 175 |  |  | 250 |  |  | 325 |  |  |  |  | 450 |  | 4535 | 0 | 0 | 0 | 0 | 0
1 | 31 | 1990 | 31 | 3 | 0 | 0 | 25 | 50 | 75 | 100 | 125 | 150 | 175 |  |  | 250 |  |  | 325 |  |  |  |  | 450 |  | 4536 | 0 | 0 | 0 | 0 | 0
2 | 1 | 1990 | 32 | 4 | 0 | 0 | 25 | 50 | 75 | 100 | 125 | 150 | 175 |  |  | 250 |  |  | 325 |  |  |  |  | 450 |  | 4537 | 0 | 0 | 0 | 0 | 0
2 | 2 | 1990 | 33 | 5 | 0 | 0 | 25 | 50 | 75 | 100 | 125 | 150 | 175 |  |  | 250 |  |  | 325 |  |  |  |  | 450 |  | 4538 | 0 | 0 | 0 | 0 | 0
2 | 3 | 1990 | 34 | 6 | 0.23 | 0.20757 | 25 | 50 | 75 | 100 | 125 | 150 | 175 |  |  | 250 |  |  | 325 |  |  |  |  | 450 |  | 4539 | 0 | 0 | 0 | 0 | 0
2 | 4 | 1990 | 35 | 7 | 0.06 | 0.05415 | 25 | 50 | 75 | 100 | 125 | 150 | 175 |  |  | 250 |  |  | 325 |  |  |  |  | 450 |  | 4540 | 0 | 0 | 0 | 0 | 0
2 | 5 | 1990 | 36 | 1 | 0 | 0 | 25 | 50 | 75 | 100 | 125 | 150 | 175 |  |  | 250 |  |  | 325 |  |  |  |  | 450 |  | 4541 | 0 | 0 | 0 | 0 | 0
2 | 6 | 1990 | 37 | 2 | 0 | 0 | 25 | 50 | 75 | 100 | 125 | 150 | 175 |  |  | 250 |  |  | 325 |  |  |  |  | 450 |  | 4542 | 0 | 0 | 0 | 0 | 0
2 | 7 | 1990 | 38 | 3 | 0.04 | 0.0361 | 25 | 50 | 75 | 100 | 125 | 150 | 175 |  |  | 250 |  |  | 325 |  |  |  |  | 450 |  | 4543 | 0 | 0 | 0 | 0 | 0
2 | 8 | 1990 | 39 | 4 | 0 | 0 | 25 | 50 | 75 | 100 | 125 | 150 | 175 |  |  | 250 |  |  | 325 |  |  |  |  | 450 |  | 4544 | 0 | 0 | 0 | 0 | 0
2 | 9 | 1990 | 40 | 5 | 0.01 | 0.009025 | 25 | 50 | 75 | 100 | 125 | 150 | 175 |  |  | 250 |  |  | 325 |  |  |  |  | 450 |  | 4545 | 0 | 0 | 0 | 0 | 0
2 | 10 | 1990 | 41 | 6 | 0.46 | 0.41515 | 25 | 50 | 75 | 100 | 125 | 150 | 175 |  |  | 250 |  |  | 325 |  |  |  |  | 450 |  | 4546 | 0 | 0 | 0 | 0 | 0
2 | 11 | 1990 | 42 | 7 | 0.02 | 0.01805 | 25 | 50 | 75 | 100 | 125 | 150 | 175 |  |  | 250 |  |  | 325 |  |  |  |  | 450 |  | 4547 | 0 | 0 | 0 | 0 | 0
2 | 12 | 1990 | 43 | 1 | 0 | 0 | 25 | 50 | 75 | 100 | 125 | 150 | 175 |  |  | 250 |  |  | 325 |  |  |  |  | 450 |  | 4548 | 0 | 0 | 0 | 0 | 0
2 | 13 | 1990 | 44 | 2 | 0 | 0 | 25 | 50 | 75 | 100 | 125 | 150 | 175 |  |  | 250 |  |  | 325 |  |  |  |  | 450 |  | 4549 | 0 | 0 | 0 | 0 | 0
2 | 14 | 1990 | 45 | 3 | 0 | 0 | 25 | 50 | 75 | 100 | 125 | 150 | 175 |  |  | 250 |  |  | 325 |  |  |  |  | 450 |  | 4550 | 0 | 0 | 0 | 0 | 0
2 | 15 | 1990 | 46 | 4 | 0.01 | 0.009025 | 25 | 50 | 75 | 100 | 125 | 150 | 175 |  |  | 250 |  |  | 325 |  |  |  |  | 450 |  | 4551 | 0 | 0 | 0 | 0 | 0
2 | 16 | 1990 | 47 | 5 | 0.07 | 0.063175 | 25 | 50 | 75 | 100 | 125 | 150 | 175 |  |  | 250 |  |  | 325 |  |  |  |  | 450 |  | 4552 | 0 | 0 | 0 | 0 | 0
2 | 17 | 1990 | 48 | 6 | 0 | 0 | 25 | 50 | 75 | 100 | 125 | 150 | 175 |  |  | 250 |  |  | 325 |  |  |  |  | 450 |  | 4553 | 0 | 0 | 0 | 0 | 0
2 | 18 | 1990 | 49 | 7 | 0 | 0 | 25 | 50 | 75 | 100 | 125 | 150 | 175 |  |  | 250 |  |  | 325 |  |  |  |  | 450 |  | 4554 | 0 | 0 | 0 | 0 | 0
2 | 19 | 1990 | 50 | 1 | 0 | 0 | 25 | 50 | 75 | 100 | 125 | 150 | 175 |  |  | 250 |  |  | 325 |  |  |  |  | 450 |  | 4555 | 0 | 0 | 0 | 0 | 0
2 | 20 | 1990 | 51 | 2 | 0 | 0 | 25 | 50 | 75 | 100 | 125 | 150 | 175 |  |  | 250 |  |  | 325 |  |  |  |  | 450 |  | 4556 | 0 | 0 | 0 | 0 | 0
2 | 21 | 1990 | 52 | 3 | 0 | 0 | 25 | 50 | 75 | 100 | 125 | 150 | 175 |  |  | 250 |  |  | 325 |  |  |  |  | 450 |  | 4557 | 0 | 0 | 0 | 0 | 0
2 | 22 | 1990 | 53 | 4 | 0.31 | 0.27977 | 25 | 50 | 75 | 100 | 125 | 150 | 175 |  |  | 250 |  |  | 325 |  |  |  |  | 450 |  | 4558 | 0 | 0 | 0 | 0 | 0
2 | 23 | 1990 | 54 | 5 | 0.08 | 0.0722 | 25 | 50 | 75 | 100 | 125 | 150 | 175 |  |  | 250 |  |  | 325 |  |  |  |  | 450 |  | 4559 | 0 | 0 | 0 | 0 | 0
2 | 24 | 1990 | 55 | 6 | 0 | 0 | 25 | 50 | 75 | 100 | 125 | 150 | 175 |  |  | 250 |  |  | 325 |  |  |  |  | 450 |  | 4560 | 0 | 0 | 0 | 0 | 0
2 | 25 | 1990 | 56 | 7 | 0 | 0 | 25 | 50 | 75 | 100 | 125 | 150 | 175 |  |  | 250 |  |  | 325 |  |  |  |  | 450 |  | 4561 | 0 | 0 | 0 | 0 | 0
2 | 26 | 1990 | 57 | 1 | 0 | 0 | 25 | 50 | 75 | 100 | 125 | 150 | 175 |  |  | 250 |  |  | 325 |  |  |  |  | 450 |  | 4562 | 0 | 0 | 0 | 0 | 0
2 | 27 | 1990 | 58 | 2 | 0.01 | 0.009025 | 25 | 50 | 75 | 100 | 125 | 150 | 175 |  |  | 250 |  |  | 325 |  |  |  |  | 450 |  | 4563 | 0 | 0 | 0 | 0 | 0
2 | 28 | 1990 | 59 | 3 | 0 | 0 | 25 | 50 | 75 | 100 | 125 | 150 | 175 |  |  | 250 |  |  | 325 |  |  |  |  | 450 |  | 4564 | 0 | 0 | 0 | 0 | 0
3 | 1 | 1990 | 60 | 4 | 0 | 0 | 25 | 50 | 75 | 100 | 125 | 150 | 175 |  |  | 250 |  |  | 325 |  |  |  |  | 450 |  | 4565 | 0 | 0 | 0 | 0 | 0
3 | 2 | 1990 | 61 | 5 | 0.05 | 0.045125 | 25 | 50 | 75 | 100 | 125 | 150 | 175 |  |  | 250 |  |  | 325 |  |  |  |  | 450 |  | 4566 | 0 | 0 | 0 | 0 | 0
3 | 3 | 1990 | 62 | 6 | 0.01 | 0.009025 | 25 | 50 | 75 | 100 | 125 | 150 | 175 |  |  | 250 |  |  | 325 |  |  |  |  | 450 |  | 4567 | 0 | 0 | 0 | 0 | 0
3 | 4 | 1990 | 63 | 7 | 0 | 0 | 25 | 50 | 75 | 100 | 125 | 150 | 175 |  |  | 250 |  |  | 325 |  |  |  |  | 450 |  | 4568 | 0 | 0 | 0 | 0 | 0
3 | 5 | 1990 | 64 | 1 | 0 | 0 | 25 | 50 | 75 | 100 | 125 | 150 | 175 |  |  | 250 |  |  | 325 |  |  |  |  | 450 |  | 4569 | 0 | 0 | 0 | 0 | 0
3 | 6 | 1990 | 65 | 2 | 0 | 0 | 25 | 50 | 75 | 100 | 125 | 150 | 175 |  |  | 250 |  |  | 325 |  |  |  |  | 450 |  | 4570 | 0 | 0 | 0 | 0 | 0
3 | 7 | 1990 | 66 | 3 | 0 | 0 | 25 | 50 | 75 | 100 | 125 | 150 | 175 |  |  | 250 |  |  | 325 |  |  |  |  | 450 |  | 4571 | 0 | 0 | 0 | 0 | 0
3 | 8 | 1990 | 67 | 4 | 0 | 0 | 25 | 50 | 75 | 100 | 125 | 150 | 175 |  |  | 250 |  |  | 325 |  |  |  |  | 450 |  | 4572 | 0 | 0 | 0 | 0 | 0
3 | 9 | 1990 | 68 | 5 | 0.01 | 0.009025 | 25 | 50 | 75 | 100 | 125 | 150 | 175 |  |  | 250 |  |  | 325 |  |  |  |  | 450 |  | 4573 | 0 | 0 | 0 | 0 | 0
3 | 10 | 1990 | 69 | 6 | 0 | 0 | 25 | 50 | 75 | 100 | 125 | 150 | 175 |  |  | 250 |  |  | 325 |  |  |  |  | 450 |  | 4574 | 0 | 0 | 0 | 0 | 0
3 | 11 | 1990 | 70 | 7 | 0.01 | 0.009025 | 25 | 50 | 75 | 100 | 125 | 150 | 175 |  |  | 250 |  |  | 325 |  |  |  |  | 450 |  | 4575 | 0 | 0 | 0 | 0 | 0
3 | 12 | 1990 | 71 | 1 | 0 | 0 | 25 | 50 | 75 | 100 | 125 | 150 | 175 |  |  | 250 |  |  | 325 |  |  |  |  | 450 |  | 4576 | 0 | 0 | 0 | 0 | 0
3 | 13 | 1990 | 72 | 2 | 0 | 0 | 25 | 50 | 75 | 100 | 125 | 150 | 175 |  |  | 250 |  |  | 325 |  |  |  |  | 450 |  | 4577 | 0 | 0 | 0 | 0 | 0
3 | 14 | 1990 | 73 | 3 | 0 | 0 | 25 | 50 | 75 | 100 | 125 | 150 | 175 |  |  | 250 |  |  | 325 |  |  |  |  | 450 |  | 4578 | 0 | 0 | 0 | 0 | 0
3 | 15 | 1990 | 74 | 4 | 0 | 0 | 25 | 50 | 75 | 100 | 125 | 150 | 175 |  |  | 250 |  |  | 325 |  |  |  |  | 450 |  | 4579 | 0 | 0 | 0 | 0 | 0
3 | 16 | 1990 | 75 | 5 | 0.03 | 0.027075 | 25 | 50 | 75 | 100 | 125 | 150 | 175 |  |  | 250 |  |  | 325 |  |  |  |  | 450 |  | 4580 | 0 | 0 | 0 | 0 | 0
3 | 17 | 1990 | 76 | 6 | 1.34 | 1.2049 | 25 | 50 | 75 | 100 | 125 | 150 | 175 |  |  | 250 |  |  | 325 |  |  |  |  | 450 |  | 4581 | 0 | 0 | 0 | 0 | 0
3 | 18 | 1990 | 77 | 7 | 0.01 | 0.009025 | 25 | 50 | 75 | 100 | 125 | 150 | 175 |  |  | 250 |  |  | 325 |  |  |  |  | 450 |  | 4582 | 0 | 0 | 0 | 0 | 0
3 | 19 | 1990 | 78 | 1 | 0.01 | 0.009025 | 25 | 50 | 75 | 100 | 125 | 150 | 175 |  |  | 250 |  |  | 325 |  |  |  |  | 450 |  | 4583 | 0 | 0 | 0 | 0 | 0
3 | 20 | 1990 | 79 | 2 | 0.1 | 0.09025 | 25 | 50 | 75 | 100 | 125 | 150 | 175 |  |  | 250 |  |  | 325 |  |  |  |  | 450 |  | 4584 | 0 | 0 | 0 | 0 | 0
3 | 21 | 1990 | 80 | 3 | 0 | 0 | 25 | 50 | 75 | 100 | 125 | 150 | 175 |  |  | 250 |  |  | 325 |  |  |  |  | 450 |  | 4585 | 0 | 0 | 0 | 0 | 0
3 | 22 | 1990 | 81 | 4 | 0 | 0 | 25 | 50 | 75 | 100 | 125 | 150 | 175 |  |  | 250 |  |  | 325 |  |  |  |  | 450 |  | 4586 | 0 | 0 | 0 | 0 | 0
3 | 23 | 1990 | 82 | 5 | 0 | 0 | 25 | 50 | 75 | 100 | 125 | 150 | 175 |  |  | 250 |  |  | 325 |  |  |  |  | 450 |  | 4587 | 0 | 0 | 0 | 0 | 0
3 | 24 | 1990 | 83 | 6 | 0.22 | 0.19855 | 25 | 50 | 75 | 100 | 125 | 150 | 175 |  |  | 250 |  |  | 325 |  |  |  |  | 450 |  | 4588 | 0 | 0 | 0 | 0 | 0
3 | 25 | 1990 | 84 | 7 | 0.1 | 0.09025 | 25 | 50 | 75 | 100 | 125 | 150 | 175 |  |  | 250 |  |  | 325 |  |  |  |  | 450 |  | 4589 | 0 | 0 | 0 | 0 | 0
3 | 26 | 1990 | 85 | 1 | 0 | 0 | 25 | 50 | 75 | 100 | 125 | 150 | 175 |  |  | 250 |  |  | 325 |  |  |  |  | 450 |  | 4590 | 0 | 0 | 0 | 0 | 0
3 | 27 | 1990 | 86 | 2 | 0 | 0 | 25 | 50 | 75 | 100 | 125 | 150 | 175 |  |  | 250 |  |  | 325 |  |  |  |  | 450 |  | 4591 | 0 | 0 | 0 | 0 | 0
3 | 28 | 1990 | 87 | 3 | 0 | 0 | 25 | 50 | 75 | 100 | 125 | 150 | 175 |  |  | 250 |  |  | 325 |  |  |  |  | 450 |  | 4592 | 0 | 0 | 0 | 0 | 0
3 | 29 | 1990 | 88 | 4 | 0.06 | 0.05415 | 25 | 50 | 75 | 100 | 125 | 150 | 175 |  |  | 250 |  |  | 325 |  |  |  |  | 450 |  | 4593 | 0 | 0 | 0 | 0 | 0
3 | 30 | 1990 | 89 | 5 | 0.31 | 0.27977 | 25 | 50 | 75 | 100 | 125 | 150 | 175 |  |  | 250 |  |  | 325 |  |  |  |  | 450 |  | 4594 | 0 | 0 | 0 | 0 | 0
3 | 31 | 1990 | 90 | 6 | 0.31 | 0.27977 | 25 | 50 | 75 | 100 | 125 | 150 | 175 |  |  | 250 |  |  | 325 |  |  |  |  | 450 |  | 4595 | 0 | 0 | 0 | 0 | 0
4 | 1 | 1990 | 91 | 7 | 0.36 | 0.3249 | 25 | 50 | 75 | 100 | 125 | 150 | 175 |  |  | 250 |  |  | 325 |  |  |  |  | 450 |  | 4596 | 0 | 0 | 0 | 0 | 0
4 | 2 | 1990 | 92 | 1 | 0.56 | 0.5054 | 25 | 50 | 75 | 100 | 125 | 150 | 175 |  |  | 250 |  |  | 325 |  |  |  |  | 450 |  | 4597 | 0 | 0 | 0 | 0 | 0
4 | 3 | 1990 | 93 | 2 | 0.01 | 0.009025 | 25 | 50 | 75 | 100 | 125 | 150 | 175 |  |  | 250 |  |  | 325 |  |  |  |  | 450 |  | 4598 | 0 | 0 | 0 | 0 | 0
4 | 4 | 1990 | 94 | 3 | 0.02 | 0.01805 | 25 | 50 | 75 | 100 | 125 | 150 | 175 |  |  | 250 |  |  | 325 |  |  |  |  | 450 |  | 4599 | 0 | 0 | 0 | 0 | 0
4 | 5 | 1990 | 95 | 4 | 0 | 0 | 25 | 50 | 75 | 100 | 125 | 150 | 175 |  |  | 250 |  |  | 325 |  |  |  |  | 450 |  | 4600 | 0 | 0 | 0 | 0 | 0
4 | 6 | 1990 | 96 | 5 | 0.55 | 0.49637 | 25 | 50 | 75 | 100 | 125 | 150 | 175 |  |  | 250 |  |  | 325 |  |  |  |  | 450 |  | 4601 | 0 | 0 | 0 | 0 | 0
4 | 7 | 1990 | 97 | 6 | 0.1 | 0.09025 | 25 | 50 | 75 | 100 | 125 | 150 | 175 |  |  | 250 |  |  | 325 |  |  |  |  | 450 |  | 4602 | 0 | 0 | 0 | 0 | 0
4 | 8 | 1990 | 98 | 7 | 0 | 0 | 25 | 50 | 75 | 100 | 125 | 150 | 175 |  |  | 250 |  |  | 325 |  |  |  |  | 450 |  | 4603 | 0 | 0 | 0 | 0 | 0
4 | 9 | 1990 | 99 | 1 | 0 | 0 | 25 | 50 | 75 | 100 | 125 | 150 | 175 |  |  | 250 |  |  | 325 |  |  |  |  | 450 |  | 4604 | 0 | 0 | 0 | 0 | 0
4 | 10 | 1990 | 100 | 2 | 0 | 0 | 25 | 50 | 75 | 100 | 125 | 150 | 175 |  |  | 250 |  |  | 325 |  |  |  |  | 450 |  | 4605 | 0 | 0 | 0 | 0 | 0
4 | 11 | 1990 | 101 | 3 | 0.02 | 0.01805 | 25 | 50 | 75 | 100 | 125 | 150 | 175 |  |  | 250 |  |  | 325 |  |  |  |  | 450 |  | 4606 | 0 | 0 | 0 | 0 | 0
4 | 12 | 1990 | 102 | 4 | 0 | 0 | 25 | 50 | 75 | 100 | 125 | 150 | 175 |  |  | 250 |  |  | 325 |  |  |  |  | 450 |  | 4607 | 0 | 0 | 0 | 0 | 0
4 | 13 | 1990 | 103 | 5 | 0 | 0 | 25 | 50 | 75 | 100 | 125 | 150 | 175 |  |  | 250 |  |  | 325 |  |  |  |  | 450 |  | 4608 | 0 | 0 | 0 | 0 | 0
4 | 14 | 1990 | 104 | 6 | 0.33 | 0.29783 | 25 | 50 | 75 | 100 | 125 | 150 | 175 |  |  | 250 |  |  | 325 |  |  |  |  | 450 |  | 4609 | 0 | 0 | 0 | 0 | 0
4 | 15 | 1990 | 105 | 7 | 0.75 | 0.67687 | 25 | 50 | 75 | 100 | 125 | 150 | 175 |  |  | 250 |  |  | 325 |  |  |  |  | 450 |  | 4610 | 0 | 0 | 0 | 0 | 0
4 | 16 | 1990 | 106 | 1 | 0 | 0 | 25 | 50 | 75 | 100 | 125 | 150 | 175 |  |  | 250 |  |  | 325 |  |  |  |  | 450 |  | 4611 | 0 | 0 | 0 | 0 | 0
4 | 17 | 1990 | 107 | 2 | 0.12 | 0.1083 | 25 | 50 | 75 | 100 | 125 | 150 | 175 |  |  | 250 |  |  | 325 |  |  |  |  | 450 |  | 4612 | 0 | 0 | 0 | 0 | 0
4 | 18 | 1990 | 108 | 3 | 0 | 0 | 25 | 50 | 75 | 100 | 125 | 150 | 175 |  |  | 250 |  |  | 325 |  |  |  |  | 450 |  | 4613 | 0 | 0 | 0 | 0 | 0
4 | 19 | 1990 | 109 | 4 | 0 | 0 | 25 | 50 | 75 | 100 | 125 | 150 | 175 |  |  | 250 |  |  | 325 |  |  |  |  | 450 |  | 4614 | 0 | 0 | 0 | 0 | 0
4 | 20 | 1990 | 110 | 5 | 0 | 0 | 25 | 50 | 75 | 100 | 125 | 150 | 175 |  |  | 250 |  |  | 325 |  |  |  |  | 450 |  | 4615 | 0 | 0 | 0 | 0 | 0
4 | 21 | 1990 | 111 | 6 | 0.17 | 0.15343 | 25 | 50 | 75 | 100 | 125 | 150 | 175 |  |  | 250 |  |  | 325 |  |  |  |  | 450 |  | 4616 | 0 | 0 | 0 | 0 | 0
4 | 22 | 1990 | 112 | 7 | 0 | 0 | 25 | 50 | 75 | 100 | 125 | 150 | 175 |  |  | 250 |  |  | 325 |  |  |  |  | 450 |  | 4617 | 0 | 0 | 0 | 0 | 0
4 | 23 | 1990 | 113 | 1 | 0 | 0 | 25 | 50 | 75 | 100 | 125 | 150 | 175 |  |  | 250 |  |  | 325 |  |  |  |  | 450 |  | 4618 | 0 | 0 | 0 | 0 | 0
4 | 24 | 1990 | 114 | 2 | 0 | 0 | 25 | 50 | 75 | 100 | 125 | 150 | 175 |  |  | 250 |  |  | 325 |  |  |  |  | 450 |  | 4619 | 0 | 0 | 0 | 0 | 0
4 | 25 | 1990 | 115 | 3 | 0 | 0 | 25 | 50 | 75 | 100 | 125 | 150 | 175 |  |  | 250 |  |  | 325 |  |  |  |  | 450 |  | 4620 | 0 | 0 | 0 | 0 | 0
4 | 26 | 1990 | 116 | 4 | 0 | 0 | 25 | 50 | 75 | 100 | 125 | 150 | 175 |  |  | 250 |  |  | 325 |  |  |  |  | 450 |  | 4621 | 0 | 0 | 0 | 0 | 0
4 | 27 | 1990 | 117 | 5 | 0 | 0 | 25 | 50 | 75 | 100 | 125 | 150 | 175 |  |  | 250 |  |  | 325 |  |  |  |  | 450 |  | 4622 | 0 | 0 | 0 | 0 | 0
4 | 28 | 1990 | 118 | 6 | 0 | 0 | 25 | 50 | 75 | 100 | 125 | 150 | 175 |  |  | 250 |  |  | 325 |  |  |  |  | 450 |  | 4623 | 0 | 0 | 0 | 0 | 0
4 | 29 | 1990 | 119 | 7 | 1 | 0.9025 | 25 | 50 | 75 | 100 | 125 | 150 | 175 |  |  | 250 |  |  | 325 |  |  |  |  | 450 |  | 4624 | 0 | 0 | 0 | 0 | 0
4 | 30 | 1990 | 120 | 1 | 0.1 | 0.09025 | 25 | 50 | 75 | 100 | 125 | 150 | 175 |  |  | 250 |  |  | 325 |  |  |  |  | 450 |  | 4625 | 0 | 0 | 0 | 0 | 0
5 | 1 | 1990 | 121 | 2 | 0 | 0 | 25 | 50 | 75 | 100 | 125 | 150 | 175 |  |  | 250 |  |  | 325 |  |  |  |  | 450 |  | 4626 | 0 | 0 | 0 | 0 | 0
5 | 2 | 1990 | 122 | 3 | 0 | 0 | 25 | 50 | 75 | 100 | 125 | 150 | 175 |  |  | 250 |  |  | 325 |  |  |  |  | 450 |  | 4627 | 0 | 0 | 0 | 0 | 0
5 | 3 | 1990 | 123 | 4 | 0 | 0 | 25 | 50 | 75 | 100 | 125 | 150 | 175 |  |  | 250 |  |  | 325 |  |  |  |  | 450 |  | 4628 | 0 | 0 | 0 | 0 | 0
5 | 4 | 1990 | 124 | 5 | 0.18 | 0.16245 | 25 | 50 | 75 | 100 | 125 | 150 | 175 |  |  | 250 |  |  | 325 |  |  |  |  | 450 |  | 4629 | 0 | 0 | 0 | 0 | 0
5 | 5 | 1990 | 125 | 6 | 0.67 | 0.60467 | 25 | 50 | 75 | 100 | 125 | 150 | 175 |  |  | 250 |  |  | 325 |  |  |  |  | 450 |  | 4630 | 0 | 0 | 0 | 0 | 0
5 | 6 | 1990 | 126 | 7 | 0 | 0 | 25 | 50 | 75 | 100 | 125 | 150 | 175 |  |  | 250 |  |  | 325 |  |  |  |  | 450 |  | 4631 | 0 | 0 | 0 | 0 | 0
5 | 7 | 1990 | 127 | 1 | 0 | 0 | 25 | 50 | 75 | 100 | 125 | 150 | 175 |  |  | 250 |  |  | 325 |  |  |  |  | 450 |  | 4632 | 0 | 0 | 0 | 0 | 0
5 | 8 | 1990 | 128 | 2 | 0 | 0 | 25 | 50 | 75 | 100 | 125 | 150 | 175 |  |  | 250 |  |  | 325 |  |  |  |  | 450 |  | 4633 | 0 | 0 | 0 | 0 | 0
5 | 9 | 1990 | 129 | 3 | 0.15 | 0.13537 | 25 | 50 | 75 | 100 | 125 | 150 | 175 |  |  | 250 |  |  | 325 |  |  |  |  | 450 |  | 4634 | 0 | 0 | 0 | 0 | 0
5 | 10 | 1990 | 130 | 4 | 1.38 | 1.2396 | 25 | 50 | 75 | 100 | 125 | 150 | 175 |  |  | 250 |  |  | 325 |  |  |  |  | 450 |  | 4635 | 0 | 0 | 0 | 0 | 0
5 | 11 | 1990 | 131 | 5 | 0 | 0 | 25 | 50 | 75 | 100 | 125 | 150 | 175 |  |  | 250 |  |  | 325 |  |  |  |  | 450 |  | 4636 | 0 | 0 | 0 | 0 | 0
5 | 12 | 1990 | 132 | 6 | 0 | 0 | 25 | 50 | 75 | 100 | 125 | 150 | 175 |  |  | 250 |  |  | 325 |  |  |  |  | 450 |  | 4637 | 0 | 0 | 0 | 0 | 0
5 | 13 | 1990 | 133 | 7 | 0.34 | 0.30685 | 25 | 50 | 75 | 100 | 125 | 150 | 175 |  |  | 250 |  |  | 325 |  |  |  |  | 450 |  | 4638 | 0 | 0 | 0 | 0 | 0
5 | 14 | 1990 | 134 | 1 | 0 | 0 | 25 | 50 | 75 | 100 | 125 | 150 | 175 |  |  | 250 |  |  | 325 |  |  |  |  | 450 |  | 4639 | 0 | 0 | 0 | 0 | 0
5 | 15 | 1990 | 135 | 2 | 0 | 0 | 25 | 50 | 75 | 100 | 125 | 150 | 175 |  |  | 250 |  |  | 325 |  |  |  |  | 450 |  | 4640 | 0 | 0 | 0 | 0 | 0
5 | 16 | 1990 | 136 | 3 | 0 | 0 | 25 | 50 | 75 | 100 | 125 | 150 | 175 |  |  | 250 |  |  | 325 |  |  |  |  | 450 |  | 4641 | 0 | 0 | 0 | 0 | 0
5 | 17 | 1990 | 137 | 4 | 0 | 0 | 25 | 50 | 75 | 100 | 125 | 150 | 175 |  |  | 250 |  |  | 325 |  |  |  |  | 450 |  | 4642 | 0 | 0 | 0 | 0 | 0
5 | 18 | 1990 | 138 | 5 | 0 | 0 | 25 | 50 | 75 | 100 | 125 | 150 | 175 |  |  | 250 |  |  | 325 |  |  |  |  | 450 |  | 4643 | 0 | 0 | 0 | 0 | 0
5 | 19 | 1990 | 139 | 6 | 0 | 0 | 25 | 50 | 75 | 100 | 125 | 150 | 175 |  |  | 250 |  |  | 325 |  |  |  |  | 450 |  | 4644 | 0 | 0 | 0 | 0 | 0
5 | 20 | 1990 | 140 | 7 | 0 | 0 | 25 | 50 | 75 | 100 | 125 | 150 | 175 |  |  | 250 |  |  | 325 |  |  |  |  | 450 |  | 4645 | 0 | 0 | 0 | 0 | 0
5 | 21 | 1990 | 141 | 1 | 0.12 | 0.1083 | 25 | 50 | 75 | 100 | 125 | 150 | 175 |  |  | 250 |  |  | 325 |  |  |  |  | 450 |  | 4646 | 0 | 0 | 0 | 0 | 0
5 | 22 | 1990 | 142 | 2 | 0.08 | 0.0722 | 25 | 50 | 75 | 100 | 125 | 150 | 175 |  |  | 250 |  |  | 325 |  |  |  |  | 450 |  | 4647 | 0 | 0 | 0 | 0 | 0
5 | 23 | 1990 | 143 | 3 | 0 | 0 | 25 | 50 | 75 | 100 | 125 | 150 | 175 |  |  | 250 |  |  | 325 |  |  |  |  | 450 |  | 4648 | 0 | 0 | 0 | 0 | 0
5 | 24 | 1990 | 144 | 4 | 0 | 0 | 25 | 50 | 75 | 100 | 125 | 150 | 175 |  |  | 250 |  |  | 325 |  |  |  |  | 450 |  | 4649 | 0 | 0 | 0 | 0 | 0
5 | 25 | 1990 | 145 | 5 | 0.16 | 0.1444 | 25 | 50 | 75 | 100 | 125 | 150 | 175 |  |  | 250 |  |  | 325 |  |  |  |  | 450 |  | 4650 | 0 | 0 | 0 | 0 | 0
5 | 26 | 1990 | 146 | 6 | 0.62 | 0.55955 | 25 | 50 | 75 | 100 | 125 | 150 | 175 |  |  | 250 |  |  | 325 |  |  |  |  | 450 |  | 4651 | 0 | 0 | 0 | 0 | 0
5 | 27 | 1990 | 147 | 7 | 0 | 0 | 25 | 50 | 75 | 100 | 125 | 150 | 175 |  |  | 250 |  |  | 325 |  |  |  |  | 450 |  | 4652 | 0 | 0 | 0 | 0 | 0
5 | 28 | 1990 | 148 | 1 | 0.1 | 0.09025 | 25 | 50 | 75 | 100 | 125 | 150 | 175 |  |  | 250 |  |  | 325 |  |  |  |  | 450 |  | 4653 | 0 | 0 | 0 | 0 | 0
5 | 29 | 1990 | 149 | 2 | 1.38 | 1.2396 | 25 | 50 | 75 | 100 | 125 | 150 | 175 |  |  | 250 |  |  | 325 |  |  |  |  | 450 |  | 4654 | 0 | 0 | 0 | 0 | 0
5 | 30 | 1990 | 150 | 3 | 0.02 | 0.01805 | 25 | 50 | 75 | 100 | 125 | 150 | 175 |  |  | 250 |  |  | 325 |  |  |  |  | 450 |  | 4655 | 0 | 0 | 0 | 0 | 0
5 | 31 | 1990 | 151 | 4 | 0 | 0 | 25 | 50 | 75 | 100 | 125 | 150 | 175 |  |  | 250 |  |  | 325 |  |  |  |  | 450 |  | 4656 | 0 | 0 | 0 | 0 | 0
6 | 1 | 1990 | 152 | 5 | 0 | 0 | 25 | 50 | 75 | 100 | 125 | 150 | 175 |  |  | 250 |  |  | 325 |  |  |  |  | 450 |  | 4657 | 0 | 0 | 0 | 0 | 0
6 | 2 | 1990 | 153 | 6 | 0 | 0 | 25 | 50 | 75 | 100 | 125 | 150 | 175 |  |  | 250 |  |  | 325 |  |  |  |  | 450 |  | 4658 | 0 | 0 | 0 | 0 | 0
6 | 3 | 1990 | 154 | 7 | 0.08 | 0.0722 | 25 | 50 | 75 | 100 | 125 | 150 | 175 |  |  | 250 |  |  | 325 |  |  |  |  | 450 |  | 4659 | 0 | 0 | 0 | 0 | 0
6 | 4 | 1990 | 155 | 1 | 0 | 0 | 25 | 50 | 75 | 100 | 125 | 150 | 175 |  |  | 250 |  |  | 325 |  |  |  |  | 450 |  | 4660 | 0 | 0 | 0 | 0 | 0
6 | 5 | 1990 | 156 | 2 | 0 | 0 | 25 | 50 | 75 | 100 | 125 | 150 | 175 |  |  | 250 |  |  | 325 |  |  |  |  | 450 |  | 4661 | 0 | 0 | 0 | 0 | 0
6 | 6 | 1990 | 157 | 3 | 0 | 0 | 25 | 50 | 75 | 100 | 125 | 150 | 175 |  |  | 250 |  |  | 325 |  |  |  |  | 450 |  | 4662 | 0 | 0 | 0 | 0 | 0
6 | 7 | 1990 | 158 | 4 | 0 | 0 | 25 | 50 | 75 | 100 | 125 | 150 | 175 |  |  | 250 |  |  | 325 |  |  |  |  | 450 |  | 4663 | 0 | 0 | 0 | 0 | 0
6 | 8 | 1990 | 159 | 5 | 0 | 0 | 25 | 50 | 75 | 100 | 125 | 150 | 175 |  |  | 250 |  |  | 325 |  |  |  |  | 450 |  | 4664 | 0 | 0 | 0 | 0 | 0
6 | 9 | 1990 | 160 | 6 | 2.19 | 1.925 | 25 | 50 | 75 | 100 | 125 | 150 | 175 |  |  | 250 |  |  | 325 |  |  |  |  | 450 |  | 4665 | 0 | 0 | 0 | 0 | 0
6 | 10 | 1990 | 161 | 7 | 0 | 0 | 25 | 50 | 75 | 100 | 125 | 150 | 175 |  |  | 250 |  |  | 325 |  |  |  |  | 450 |  | 4666 | 0 | 0 | 0 | 0 | 0
6 | 11 | 1990 | 162 | 1 | 0 | 0 | 25 | 50 | 75 | 100 | 125 | 150 | 175 |  |  | 250 |  |  | 325 |  |  |  |  | 450 |  | 4667 | 0 | 0 | 0 | 0 | 0
6 | 12 | 1990 | 163 | 2 | 0 | 0 | 25 | 50 | 75 | 100 | 125 | 150 | 175 |  |  | 250 |  |  | 325 |  |  |  |  | 450 |  | 4668 | 0 | 0 | 0 | 0 | 0
6 | 13 | 1990 | 164 | 3 | 0 | 0 | 25 | 50 | 75 | 100 | 125 | 150 | 175 |  |  | 250 |  |  | 325 |  |  |  |  | 450 |  | 4669 | 0 | 0 | 0 | 0 | 0
6 | 14 | 1990 | 165 | 4 | 0 | 0 | 25 | 50 | 75 | 100 | 125 | 150 | 175 |  |  | 250 |  |  | 325 |  |  |  |  | 450 |  | 4670 | 0 | 0 | 0 | 0 | 0
6 | 15 | 1990 | 166 | 5 | 0.21 | 0.18952 | 25 | 50 | 75 | 100 | 125 | 150 | 175 |  |  | 250 |  |  | 325 |  |  |  |  | 450 |  | 4671 | 0 | 0 | 0 | 0 | 0
6 | 16 | 1990 | 167 | 6 | 0 | 0 | 25 | 50 | 75 | 100 | 125 | 150 | 175 |  |  | 250 |  |  | 325 |  |  |  |  | 450 |  | 4672 | 0 | 0 | 0 | 0 | 0
6 | 17 | 1990 | 168 | 7 | 0 | 0 | 25 | 50 | 75 | 100 | 125 | 150 | 175 |  |  | 250 |  |  | 325 |  |  |  |  | 450 |  | 4673 | 0 | 0 | 0 | 0 | 0
6 | 18 | 1990 | 169 | 1 | 0.22 | 0.19855 | 25 | 50 | 75 | 100 | 125 | 150 | 175 |  |  | 250 |  |  | 325 |  |  |  |  | 450 |  | 4674 | 0 | 0 | 0 | 0 | 0
6 | 19 | 1990 | 170 | 2 | 0.15 | 0.13537 | 25 | 50 | 75 | 100 | 125 | 150 | 175 |  |  | 250 |  |  | 325 |  |  |  |  | 450 |  | 4675 | 0 | 0 | 0 | 0 | 0
6 | 20 | 1990 | 171 | 3 | 0 | 0 | 25 | 50 | 75 | 100 | 125 | 150 | 175 |  |  | 250 |  |  | 325 |  |  |  |  | 450 |  | 4676 | 0 | 0 | 0 | 0 | 0
6 | 21 | 1990 | 172 | 4 | 0 | 0 | 25 | 50 | 75 | 100 | 125 | 150 | 175 |  |  | 250 |  |  | 325 |  |  |  |  | 450 |  | 4677 | 0 | 0 | 0 | 0 | 0
6 | 22 | 1990 | 173 | 5 | 0.06 | 0.05415 | 25 | 50 | 75 | 100 | 125 | 150 | 175 |  |  | 250 |  |  | 325 |  |  |  |  | 450 |  | 4678 | 0 | 0 | 0 | 0 | 0
6 | 23 | 1990 | 174 | 6 | 0.03 | 0.027075 | 25 | 50 | 75 | 100 | 125 | 150 | 175 |  |  | 250 |  |  | 325 |  |  |  |  | 450 |  | 4679 | 0 | 0 | 0 | 0 | 0
6 | 24 | 1990 | 175 | 7 | 0.01 | 0.009025 | 25 | 50 | 75 | 100 | 125 | 150 | 175 |  |  | 250 |  |  | 325 |  |  |  |  | 450 |  | 4680 | 0 | 0 | 0 | 0 | 0
6 | 25 | 1990 | 176 | 1 | 0 | 0 | 25 | 50 | 75 | 100 | 125 | 150 | 175 |  |  | 250 |  |  | 325 |  |  |  |  | 450 |  | 4681 | 0 | 0 | 0 | 0 | 0
6 | 26 | 1990 | 177 | 2 | 0 | 0 | 25 | 50 | 75 | 100 | 125 | 150 | 175 |  |  | 250 |  |  | 325 |  |  |  |  | 450 |  | 4682 | 0 | 0 | 0 | 0 | 0
6 | 27 | 1990 | 178 | 3 | 0 | 0 | 25 | 50 | 75 | 100 | 125 | 150 | 175 |  |  | 250 |  |  | 325 |  |  |  |  | 450 |  | 4683 | 0 | 0 | 0 | 0 | 0
6 | 28 | 1990 | 179 | 4 | 0 | 0 | 25 | 50 | 75 | 100 | 125 | 150 | 175 |  |  | 250 |  |  | 325 |  |  |  |  | 450 |  | 4684 | 0 | 0 | 0 | 0 | 0
6 | 29 | 1990 | 180 | 5 | 0.13 | 0.11732 | 25 | 50 | 75 | 100 | 125 | 150 | 175 |  |  | 250 |  |  | 325 |  |  |  |  | 450 |  | 4685 | 0 | 0 | 0 | 0 | 0
6 | 30 | 1990 | 181 | 6 | 0.06 | 0.05415 | 25 | 50 | 75 | 100 | 125 | 150 | 175 |  |  | 250 |  |  | 325 |  |  |  |  | 450 |  | 4686 | 0 | 0 | 0 | 0 | 0
7 | 1 | 1990 | 182 | 7 | 0.44 | 0.3971 | 25 | 50 | 75 | 100 | 125 | 150 | 175 |  |  | 250 |  |  | 325 |  |  |  |  | 450 |  | 4687 | 0 | 0 | 0 | 0 | 0
7 | 2 | 1990 | 183 | 1 | 0 | 0 | 25 | 50 | 75 | 100 | 125 | 150 | 175 |  |  | 250 |  |  | 325 |  |  |  |  | 450 |  | 4688 | 0 | 0 | 0 | 0 | 0
7 | 3 | 1990 | 184 | 2 | 0 | 0 | 25 | 50 | 75 | 100 | 125 | 150 | 175 |  |  | 250 |  |  | 325 |  |  |  |  | 450 |  | 4689 | 0 | 0 | 0 | 0 | 0
7 | 4 | 1990 | 185 | 3 | 0 | 0 | 25 | 50 | 75 | 100 | 125 | 150 | 175 |  |  | 250 |  |  | 325 |  |  |  |  | 450 |  | 4690 | 0 | 0 | 0 | 0 | 0
7 | 5 | 1990 | 186 | 4 | 0.78 | 0.70395 | 25 | 50 | 75 | 100 | 125 | 150 | 175 |  |  | 250 |  |  | 325 |  |  |  |  | 450 |  | 4691 | 0 | 0 | 0 | 0 | 0
7 | 6 | 1990 | 187 | 5 | 0 | 0 | 25 | 50 | 75 | 100 | 125 | 150 | 175 |  |  | 250 |  |  | 325 |  |  |  |  | 450 |  | 4692 | 0 | 0 | 0 | 0 | 0
7 | 7 | 1990 | 188 | 6 | 0 | 0 | 25 | 50 | 75 | 100 | 125 | 150 | 175 |  |  | 250 |  |  | 325 |  |  |  |  | 450 |  | 4693 | 0 | 0 | 0 | 0 | 0
7 | 8 | 1990 | 189 | 7 | 0 | 0 | 25 | 50 | 75 | 100 | 125 | 150 | 175 |  |  | 250 |  |  | 325 |  |  |  |  | 450 |  | 4694 | 0 | 0 | 0 | 0 | 0
7 | 9 | 1990 | 190 | 1 | 0 | 0 | 25 | 50 | 75 | 100 | 125 | 150 | 175 |  |  | 250 |  |  | 325 |  |  |  |  | 450 |  | 4695 | 0 | 0 | 0 | 0 | 0
7 | 10 | 1990 | 191 | 2 | 0 | 0 | 25 | 50 | 75 | 100 | 125 | 150 | 175 |  |  | 250 |  |  | 325 |  |  |  |  | 450 |  | 4696 | 0 | 0 | 0 | 0 | 0
7 | 11 | 1990 | 192 | 3 | 0.14 | 0.12635 | 25 | 50 | 75 | 100 | 125 | 150 | 175 |  |  | 250 |  |  | 325 |  |  |  |  | 450 |  | 4697 | 0 | 0 | 0 | 0 | 0
7 | 12 | 1990 | 193 | 4 | 0.72 | 0.6498 | 25 | 50 | 75 | 100 | 125 | 150 | 175 |  |  | 250 |  |  | 325 |  |  |  |  | 450 |  | 4698 | 0 | 0 | 0 | 0 | 0
7 | 13 | 1990 | 194 | 5 | 0 | 0 | 25 | 50 | 75 | 100 | 125 | 150 | 175 |  |  | 250 |  |  | 325 |  |  |  |  | 450 |  | 4699 | 0 | 0 | 0 | 0 | 0
7 | 14 | 1990 | 195 | 6 | 1.22 | 1.1005 | 25 | 50 | 75 | 100 | 125 | 150 | 175 |  |  | 250 |  |  | 325 |  |  |  |  | 450 |  | 4700 | 0 | 0 | 0 | 0 | 0
7 | 15 | 1990 | 196 | 7 | 0.01 | 0.009025 | 25 | 50 | 75 | 100 | 125 | 150 | 175 |  |  | 250 |  |  | 325 |  |  |  |  | 450 |  | 4701 | 0 | 0 | 0 | 0 | 0
7 | 16 | 1990 | 197 | 1 | 0 | 0 | 25 | 50 | 75 | 100 | 125 | 150 | 175 |  |  | 250 |  |  | 325 |  |  |  |  | 450 |  | 4702 | 0 | 0 | 0 | 0 | 0
7 | 17 | 1990 | 198 | 2 | 0 | 0 | 25 | 50 | 75 | 100 | 125 | 150 | 175 |  |  | 250 |  |  | 325 |  |  |  |  | 450 |  | 4703 | 0 | 0 | 0 | 0 | 0
7 | 18 | 1990 | 199 | 3 | 0 | 0 | 25 | 50 | 75 | 100 | 125 | 150 | 175 |  |  | 250 |  |  | 325 |  |  |  |  | 450 |  | 4704 | 0 | 0 | 0 | 0 | 0
7 | 19 | 1990 | 200 | 4 | 0 | 0 | 25 | 50 | 75 | 100 | 125 | 150 | 175 |  |  | 250 |  |  | 325 |  |  |  |  | 450 |  | 4705 | 0 | 0 | 0 | 0 | 0
7 | 20 | 1990 | 201 | 5 | 0 | 0 | 25 | 50 | 75 | 100 | 125 | 150 | 175 |  |  | 250 |  |  | 325 |  |  |  |  | 450 |  | 4706 | 0 | 0 | 0 | 0 | 0
7 | 21 | 1990 | 202 | 6 | 0.39 | 0.35197 | 25 | 50 | 75 | 100 | 125 | 150 | 175 |  |  | 250 |  |  | 325 |  |  |  |  | 450 |  | 4707 | 0 | 0 | 0 | 0 | 0
7 | 22 | 1990 | 203 | 7 | 0 | 0 | 25 | 50 | 75 | 100 | 125 | 150 | 175 |  |  | 250 |  |  | 325 |  |  |  |  | 450 |  | 4708 | 0 | 0 | 0 | 0 | 0
7 | 23 | 1990 | 204 | 1 | 0.03 | 0.027075 | 25 | 50 | 75 | 100 | 125 | 150 | 175 |  |  | 250 |  |  | 325 |  |  |  |  | 450 |  | 4709 | 0 | 0 | 0 | 0 | 0
7 | 24 | 1990 | 205 | 2 | 0 | 0 | 25 | 50 | 75 | 100 | 125 | 150 | 175 |  |  | 250 |  |  | 325 |  |  |  |  | 450 |  | 4710 | 0 | 0 | 0 | 0 | 0
7 | 25 | 1990 | 206 | 3 | 0 | 0 | 25 | 50 | 75 | 100 | 125 | 150 | 175 |  |  | 250 |  |  | 325 |  |  |  |  | 450 |  | 4711 | 0 | 0 | 0 | 0 | 0
7 | 26 | 1990 | 207 | 4 | 0 | 0 | 25 | 50 | 75 | 100 | 125 | 150 | 175 |  |  | 250 |  |  | 325 |  |  |  |  | 450 |  | 4712 | 0 | 0 | 0 | 0 | 0
7 | 27 | 1990 | 208 | 5 | 0 | 0 | 25 | 50 | 75 | 100 | 125 | 150 | 175 |  |  | 250 |  |  | 325 |  |  |  |  | 450 |  | 4713 | 0 | 0 | 0 | 0 | 0
7 | 28 | 1990 | 209 | 6 | 0 | 0 | 25 | 50 | 75 | 100 | 125 | 150 | 175 |  |  | 250 |  |  | 325 |  |  |  |  | 450 |  | 4714 | 0 | 0 | 0 | 0 | 0
7 | 29 | 1990 | 210 | 7 | 0.05 | 0.045125 | 25 | 50 | 75 | 100 | 125 | 150 | 175 |  |  | 250 |  |  | 325 |  |  |  |  | 450 |  | 4715 | 0 | 0 | 0 | 0 | 0
7 | 30 | 1990 | 211 | 1 | 0 | 0 | 25 | 50 | 75 | 100 | 125 | 150 | 175 |  |  | 250 |  |  | 325 |  |  |  |  | 450 |  | 4716 | 0 | 0 | 0 | 0 | 0
7 | 31 | 1990 | 212 | 2 | 0 | 0 | 25 | 50 | 75 | 100 | 125 | 150 | 175 |  |  | 250 |  |  | 325 |  |  |  |  | 450 |  | 4717 | 0 | 0 | 0 | 0 | 0
8 | 1 | 1990 | 213 | 3 | 0 | 0 | 25 | 50 | 75 | 100 | 125 | 150 | 175 |  |  | 250 |  |  | 325 |  |  |  |  | 450 |  | 4718 | 0 | 0 | 0 | 0 | 0
8 | 2 | 1990 | 214 | 4 | 0 | 0 | 25 | 50 | 75 | 100 | 125 | 150 | 175 |  |  | 250 |  |  | 325 |  |  |  |  | 450 |  | 4719 | 0 | 0 | 0 | 0 | 0
8 | 3 | 1990 | 215 | 5 | 0 | 0 | 25 | 50 | 75 | 100 | 125 | 150 | 175 |  |  | 250 |  |  | 325 |  |  |  |  | 450 |  | 4720 | 0 | 0 | 0 | 0 | 0
8 | 4 | 1990 | 216 | 6 | 0 | 0 | 25 | 50 | 75 | 100 | 125 | 150 | 175 |  |  | 250 |  |  | 325 |  |  |  |  | 450 |  | 4721 | 0 | 0 | 0 | 0 | 0
8 | 5 | 1990 | 217 | 7 | 1.55 | 1.386 | 25 | 50 | 75 | 100 | 125 | 150 | 175 |  |  | 250 |  |  | 325 |  |  |  |  | 450 |  | 4722 | 0 | 0 | 0 | 0 | 0
8 | 6 | 1990 | 218 | 1 | 0.4 | 0.361 | 25 | 50 | 75 | 100 | 125 | 150 | 175 |  |  | 250 |  |  | 325 |  |  |  |  | 450 |  | 4723 | 0 | 0 | 0 | 0 | 0
8 | 7 | 1990 | 219 | 2 | 0 | 0 | 25 | 50 | 75 | 100 | 125 | 150 | 175 |  |  | 250 |  |  | 325 |  |  |  |  | 450 |  | 4724 | 0 | 0 | 0 | 0 | 0
8 | 8 | 1990 | 220 | 3 | 0 | 0 | 25 | 50 | 75 | 100 | 125 | 150 | 175 |  |  | 250 |  |  | 325 |  |  |  |  | 450 |  | 4725 | 0 | 0 | 0 | 0 | 0
8 | 9 | 1990 | 221 | 4 | 1.93 | 1.7084 | 25 | 50 | 75 | 100 | 125 | 150 | 175 |  |  | 250 |  |  | 325 |  |  |  |  | 450 |  | 4726 | 0 | 0 | 0 | 0 | 0
8 | 10 | 1990 | 222 | 5 | 0.51 | 0.46027 | 25 | 50 | 75 | 100 | 125 | 150 | 175 |  |  | 250 |  |  | 325 |  |  |  |  | 450 |  | 4727 | 0 | 0 | 0 | 0 | 0
8 | 11 | 1990 | 223 | 6 | 0 | 0 | 25 | 50 | 75 | 100 | 125 | 150 | 175 |  |  | 250 |  |  | 325 |  |  |  |  | 450 |  | 4728 | 0 | 0 | 0 | 0 | 0
8 | 12 | 1990 | 224 | 7 | 0 | 0 | 25 | 50 | 75 | 100 | 125 | 150 | 175 |  |  | 250 |  |  | 325 |  |  |  |  | 450 |  | 4729 | 0 | 0 | 0 | 0 | 0
8 | 13 | 1990 | 225 | 1 | 1.03 | 0.92957 | 25 | 50 | 75 | 100 | 125 | 150 | 175 |  |  | 250 |  |  | 325 |  |  |  |  | 450 |  | 4730 | 0 | 0 | 0 | 0 | 0
8 | 14 | 1990 | 226 | 2 | 0 | 0 | 25 | 50 | 75 | 100 | 125 | 150 | 175 |  |  | 250 |  |  | 325 |  |  |  |  | 450 |  | 4731 | 0 | 0 | 0 | 0 | 0
8 | 15 | 1990 | 227 | 3 | 0 | 0 | 25 | 50 | 75 | 100 | 125 | 150 | 175 |  |  | 250 |  |  | 325 |  |  |  |  | 450 |  | 4732 | 0 | 0 | 0 | 0 | 0
8 | 16 | 1990 | 228 | 4 | 0 | 0 | 25 | 50 | 75 | 100 | 125 | 150 | 175 |  |  | 250 |  |  | 325 |  |  |  |  | 450 |  | 4733 | 0 | 0 | 0 | 0 | 0
8 | 17 | 1990 | 229 | 5 | 0 | 0 | 25 | 50 | 75 | 100 | 125 | 150 | 175 |  |  | 250 |  |  | 325 |  |  |  |  | 450 |  | 4734 | 0 | 0 | 0 | 0 | 0
8 | 18 | 1990 | 230 | 6 | 0 | 0 | 25 | 50 | 75 | 100 | 125 | 150 | 175 |  |  | 250 |  |  | 325 |  |  |  |  | 450 |  | 4735 | 0 | 0 | 0 | 0 | 0
8 | 19 | 1990 | 231 | 7 | 0 | 0 | 25 | 50 | 75 | 100 | 125 | 150 | 175 |  |  | 250 |  |  | 325 |  |  |  |  | 450 |  | 4736 | 0 | 0 | 0 | 0 | 0
8 | 20 | 1990 | 232 | 1 | 0.57 | 0.51442 | 25 | 50 | 75 | 100 | 125 | 150 | 175 |  |  | 250 |  |  | 325 |  |  |  |  | 450 |  | 4737 | 0 | 0 | 0 | 0 | 0
8 | 21 | 1990 | 233 | 2 | 0.03 | 0.027075 | 25 | 50 | 75 | 100 | 125 | 150 | 175 |  |  | 250 |  |  | 325 |  |  |  |  | 450 |  | 4738 | 0 | 0 | 0 | 0 | 0
8 | 22 | 1990 | 234 | 3 | 0.53 | 0.47832 | 25 | 50 | 75 | 100 | 125 | 150 | 175 |  |  | 250 |  |  | 325 |  |  |  |  | 450 |  | 4739 | 0 | 0 | 0 | 0 | 0
8 | 23 | 1990 | 235 | 4 | 0.14 | 0.12635 | 25 | 50 | 75 | 100 | 125 | 150 | 175 |  |  | 250 |  |  | 325 |  |  |  |  | 450 |  | 4740 | 0 | 0 | 0 | 0 | 0
8 | 24 | 1990 | 236 | 5 | 0 | 0 | 25 | 50 | 75 | 100 | 125 | 150 | 175 |  |  | 250 |  |  | 325 |  |  |  |  | 450 |  | 4741 | 0 | 0 | 0 | 0 | 0
8 | 25 | 1990 | 237 | 6 | 0.02 | 0.01805 | 25 | 50 | 75 | 100 | 125 | 150 | 175 |  |  | 250 |  |  | 325 |  |  |  |  | 450 |  | 4742 | 0 | 0 | 0 | 0 | 0
8 | 26 | 1990 | 238 | 7 | 0 | 0 | 25 | 50 | 75 | 100 | 125 | 150 | 175 |  |  | 250 |  |  | 325 |  |  |  |  | 450 |  | 4743 | 0 | 0 | 0 | 0 | 0
8 | 27 | 1990 | 239 | 1 | 0 | 0 | 25 | 50 | 75 | 100 | 125 | 150 | 175 |  |  | 250 |  |  | 325 |  |  |  |  | 450 |  | 4744 | 0 | 0 | 0 | 0 | 0
8 | 28 | 1990 | 240 | 2 | 0 | 0 | 25 | 50 | 75 | 100 | 125 | 150 | 175 |  |  | 250 |  |  | 325 |  |  |  |  | 450 |  | 4745 | 0 | 0 | 0 | 0 | 0
8 | 29 | 1990 | 241 | 3 | 0.03 | 0.027075 | 25 | 50 | 75 | 100 | 125 | 150 | 175 |  |  | 250 |  |  | 325 |  |  |  |  | 450 |  | 4746 | 0 | 0 | 0 | 0 | 0
8 | 30 | 1990 | 242 | 4 | 0 | 0 | 25 | 50 | 75 | 100 | 125 | 150 | 175 |  |  | 250 |  |  | 325 |  |  |  |  | 450 |  | 4747 | 0 | 0 | 0 | 0 | 0
8 | 31 | 1990 | 243 | 5 | 0 | 0 | 25 | 50 | 75 | 100 | 125 | 150 | 175 |  |  | 250 |  |  | 325 |  |  |  |  | 450 |  | 4748 | 0 | 0 | 0 | 0 | 0
9 | 1 | 1990 | 244 | 6 | 0 | 0 | 25 | 50 | 75 | 100 | 125 | 150 | 175 |  |  | 250 |  |  | 325 |  |  |  |  | 450 |  | 4749 | 0 | 0 | 0 | 0 | 0
9 | 2 | 1990 | 245 | 7 | 0 | 0 | 25 | 50 | 75 | 100 | 125 | 150 | 175 |  |  | 250 |  |  | 325 |  |  |  |  | 450 |  | 4750 | 0 | 0 | 0 | 0 | 0
9 | 3 | 1990 | 246 | 1 | 0 | 0 | 25 | 50 | 75 | 100 | 125 | 150 | 175 |  |  | 250 |  |  | 325 |  |  |  |  | 450 |  | 4751 | 0 | 0 | 0 | 0 | 0
9 | 4 | 1990 | 247 | 2 | 0 | 0 | 25 | 50 | 75 | 100 | 125 | 150 | 175 |  |  | 250 |  |  | 325 |  |  |  |  | 450 |  | 4752 | 0 | 0 | 0 | 0 | 0
9 | 5 | 1990 | 248 | 3 | 0 | 0 | 25 | 50 | 75 | 100 | 125 | 150 | 175 |  |  | 250 |  |  | 325 |  |  |  |  | 450 |  | 4753 | 0 | 0 | 0 | 0 | 0
9 | 6 | 1990 | 249 | 4 | 0 | 0 | 25 | 50 | 75 | 100 | 125 | 150 | 175 |  |  | 250 |  |  | 325 |  |  |  |  | 450 |  | 4754 | 0 | 0 | 0 | 0 | 0
9 | 7 | 1990 | 250 | 5 | 0 | 0 | 25 | 50 | 75 | 100 | 125 | 150 | 175 |  |  | 250 |  |  | 325 |  |  |  |  | 450 |  | 4755 | 0 | 0 | 0 | 0 | 0
9 | 8 | 1990 | 251 | 6 | 0 | 0 | 25 | 50 | 75 | 100 | 125 | 150 | 175 |  |  | 250 |  |  | 325 |  |  |  |  | 450 |  | 4756 | 0 | 0 | 0 | 0 | 0
9 | 9 | 1990 | 252 | 7 | 0 | 0 | 25 | 50 | 75 | 100 | 125 | 150 | 175 |  |  | 250 |  |  | 325 |  |  |  |  | 450 |  | 4757 | 0 | 0 | 0 | 0 | 0
9 | 10 | 1990 | 253 | 1 | 0 | 0 | 25 | 50 | 75 | 100 | 125 | 150 | 175 |  |  | 250 |  |  | 325 |  |  |  |  | 450 |  | 4758 | 0 | 0 | 0 | 0 | 0
9 | 11 | 1990 | 254 | 2 | 0 | 0 | 25 | 50 | 75 | 100 | 125 | 150 | 175 |  |  | 250 |  |  | 325 |  |  |  |  | 450 |  | 4759 | 0 | 0 | 0 | 0 | 0
9 | 12 | 1990 | 255 | 3 | 0 | 0 | 25 | 50 | 75 | 100 | 125 | 150 | 175 |  |  | 250 |  |  | 325 |  |  |  |  | 450 |  | 4760 | 0 | 0 | 0 | 0 | 0
9 | 13 | 1990 | 256 | 4 | 0.14 | 0.12635 | 25 | 50 | 75 | 100 | 125 | 150 | 175 |  |  | 250 |  |  | 325 |  |  |  |  | 450 |  | 4761 | 0 | 0 | 0 | 0 | 0
9 | 14 | 1990 | 257 | 5 | 0 | 0 | 25 | 50 | 75 | 100 | 125 | 150 | 175 |  |  | 250 |  |  | 325 |  |  |  |  | 450 |  | 4762 | 0 | 0 | 0 | 0 | 0
9 | 15 | 1990 | 258 | 6 | 0.01 | 0.009025 | 25 | 50 | 75 | 100 | 125 | 150 | 175 |  |  | 250 |  |  | 325 |  |  |  |  | 450 |  | 4763 | 0 | 0 | 0 | 0 | 0
9 | 16 | 1990 | 259 | 7 | 0.42 | 0.37905 | 25 | 50 | 75 | 100 | 125 | 150 | 175 |  |  | 250 |  |  | 325 |  |  |  |  | 450 |  | 4764 | 0 | 0 | 0 | 0 | 0
9 | 17 | 1990 | 260 | 1 | 0 | 0 | 25 | 50 | 75 | 100 | 125 | 150 | 175 |  |  | 250 |  |  | 325 |  |  |  |  | 450 |  | 4765 | 0 | 0 | 0 | 0 | 0
9 | 18 | 1990 | 261 | 2 | 0 | 0 | 25 | 50 | 75 | 100 | 125 | 150 | 175 |  |  | 250 |  |  | 325 |  |  |  |  | 450 |  | 4766 | 0 | 0 | 0 | 0 | 0
9 | 19 | 1990 | 262 | 3 | 0.01 | 0.009025 | 25 | 50 | 75 | 100 | 125 | 150 | 175 |  |  | 250 |  |  | 325 |  |  |  |  | 450 |  | 4767 | 0 | 0 | 0 | 0 | 0
9 | 20 | 1990 | 263 | 4 | 0 | 0 | 25 | 50 | 75 | 100 | 125 | 150 | 175 |  |  | 250 |  |  | 325 |  |  |  |  | 450 |  | 4768 | 0 | 0 | 0 | 0 | 0
9 | 21 | 1990 | 264 | 5 | 0 | 0 | 25 | 50 | 75 | 100 | 125 | 150 | 175 |  |  | 250 |  |  | 325 |  |  |  |  | 450 |  | 4769 | 0 | 0 | 0 | 0 | 0
9 | 22 | 1990 | 265 | 6 | 0.17 | 0.15343 | 25 | 50 | 75 | 100 | 125 | 150 | 175 |  |  | 250 |  |  | 325 |  |  |  |  | 450 |  | 4770 | 0 | 0 | 0 | 0 | 0
9 | 23 | 1990 | 266 | 7 | 0 | 0 | 25 | 50 | 75 | 100 | 125 | 150 | 175 |  |  | 250 |  |  | 325 |  |  |  |  | 450 |  | 4771 | 0 | 0 | 0 | 0 | 0
9 | 24 | 1990 | 267 | 1 | 0 | 0 | 25 | 50 | 75 | 100 | 125 | 150 | 175 |  |  | 250 |  |  | 325 |  |  |  |  | 450 |  | 4772 | 0 | 0 | 0 | 0 | 0
9 | 25 | 1990 | 268 | 2 | 0 | 0 | 25 | 50 | 75 | 100 | 125 | 150 | 175 |  |  | 250 |  |  | 325 |  |  |  |  | 450 |  | 4773 | 0 | 0 | 0 | 0 | 0
9 | 26 | 1990 | 269 | 3 | 0.06 | 0.05415 | 25 | 50 | 75 | 100 | 125 | 150 | 175 |  |  | 250 |  |  | 325 |  |  |  |  | 450 |  | 4774 | 0 | 0 | 0 | 0 | 0
9 | 27 | 1990 | 270 | 4 | 0 | 0 | 25 | 50 | 75 | 100 | 125 | 150 | 175 |  |  | 250 |  |  | 325 |  |  |  |  | 450 |  | 4775 | 0 | 0 | 0 | 0 | 0
9 | 28 | 1990 | 271 | 5 | 0 | 0 | 25 | 50 | 75 | 100 | 125 | 150 | 175 |  |  | 250 |  |  | 325 |  |  |  |  | 450 |  | 4776 | 0 | 0 | 0 | 0 | 0
9 | 29 | 1990 | 272 | 6 | 0 | 0 | 25 | 50 | 75 | 100 | 125 | 150 | 175 |  |  | 250 |  |  | 325 |  |  |  |  | 450 |  | 4777 | 0 | 0 | 0 | 0 | 0
9 | 30 | 1990 | 273 | 7 | 0.06 | 0.05415 | 25 | 50 | 75 | 100 | 125 | 150 | 175 |  |  | 250 |  |  | 325 |  |  |  |  | 450 |  | 4778 | 0 | 0 | 0 | 0 | 0
10 | 1 | 1990 | 274 | 1 | 0 | 0 | 25 | 50 | 75 | 100 | 125 | 150 | 175 |  |  | 250 |  |  | 325 |  |  |  |  | 450 |  | 4779 | 0 | 0 | 0 | 0 | 0
10 | 2 | 1990 | 275 | 2 | 0 | 0 | 25 | 50 | 75 | 100 | 125 | 150 | 175 |  |  | 250 |  |  | 325 |  |  |  |  | 450 |  | 4780 | 0 | 0 | 0 | 0 | 0
10 | 3 | 1990 | 276 | 3 | 0 | 0 | 25 | 50 | 75 | 100 | 125 | 150 | 175 |  |  | 250 |  |  | 325 |  |  |  |  | 450 |  | 4781 | 0 | 0 | 0 | 0 | 0
10 | 4 | 1990 | 277 | 4 | 0.11 | 0.099275 | 25 | 50 | 75 | 100 | 125 | 150 | 175 |  |  | 250 |  |  | 325 |  |  |  |  | 450 |  | 4782 | 0 | 0 | 0 | 0 | 0
10 | 5 | 1990 | 278 | 5 | 0 | 0 | 25 | 50 | 75 | 100 | 125 | 150 | 175 |  |  | 250 |  |  | 325 |  |  |  |  | 450 |  | 4783 | 0 | 0 | 0 | 0 | 0
10 | 6 | 1990 | 279 | 6 | 0 | 0 | 25 | 50 | 75 | 100 | 125 | 150 | 175 |  |  | 250 |  |  | 325 |  |  |  |  | 450 |  | 4784 | 0 | 0 | 0 | 0 | 0
10 | 7 | 1990 | 280 | 7 | 0 | 0 | 25 | 50 | 75 | 100 | 125 | 150 | 175 |  |  | 250 |  |  | 325 |  |  |  |  | 450 |  | 4785 | 0 | 0 | 0 | 0 | 0
10 | 8 | 1990 | 281 | 1 | 0 | 0 | 25 | 50 | 75 | 100 | 125 | 150 | 175 |  |  | 250 |  |  | 325 |  |  |  |  | 450 |  | 4786 | 0 | 0 | 0 | 0 | 0
10 | 9 | 1990 | 282 | 2 | 0 | 0 | 25 | 50 | 75 | 100 | 125 | 150 | 175 |  |  | 250 |  |  | 325 |  |  |  |  | 450 |  | 4787 | 0 | 0 | 0 | 0 | 0
10 | 10 | 1990 | 283 | 3 | 0.1 | 0.09025 | 25 | 50 | 75 | 100 | 125 | 150 | 175 |  |  | 250 |  |  | 325 |  |  |  |  | 450 |  | 4788 | 0 | 0 | 0 | 0 | 0
10 | 11 | 1990 | 284 | 4 | 0.06 | 0.05415 | 25 | 50 | 75 | 100 | 125 | 150 | 175 |  |  | 250 |  |  | 325 |  |  |  |  | 450 |  | 4789 | 0 | 0 | 0 | 0 | 0
10 | 12 | 1990 | 285 | 5 | 0.02 | 0.01805 | 25 | 50 | 75 | 100 | 125 | 150 | 175 |  |  | 250 |  |  | 325 |  |  |  |  | 450 |  | 4790 | 0 | 0 | 0 | 0 | 0
10 | 13 | 1990 | 286 | 6 | 0.03 | 0.027075 | 25 | 50 | 75 | 100 | 125 | 150 | 175 |  |  | 250 |  |  | 325 |  |  |  |  | 450 |  | 4791 | 0 | 0 | 0 | 0 | 0
10 | 14 | 1990 | 287 | 7 | 0 | 0 | 25 | 50 | 75 | 100 | 125 | 150 | 175 |  |  | 250 |  |  | 325 |  |  |  |  | 450 |  | 4792 | 0 | 0 | 0 | 0 | 0
10 | 15 | 1990 | 288 | 1 | 0 | 0 | 25 | 50 | 75 | 100 | 125 | 150 | 175 |  |  | 250 |  |  | 325 |  |  |  |  | 450 |  | 4793 | 0 | 0 | 0 | 0 | 0
10 | 16 | 1990 | 289 | 2 | 0 | 0 | 25 | 50 | 75 | 100 | 125 | 150 | 175 |  |  | 250 |  |  | 325 |  |  |  |  | 450 |  | 4794 | 0 | 0 | 0 | 0 | 0
10 | 17 | 1990 | 290 | 3 | 0 | 0 | 25 | 50 | 75 | 100 | 125 | 150 | 175 |  |  | 250 |  |  | 325 |  |  |  |  | 450 |  | 4795 | 0 | 0 | 0 | 0 | 0
10 | 18 | 1990 | 291 | 4 | 1.67 | 1.4885 | 25 | 50 | 75 | 100 | 125 | 150 | 175 |  |  | 250 |  |  | 325 |  |  |  |  | 450 |  | 4796 | 0 | 0 | 0 | 0 | 0
10 | 19 | 1990 | 292 | 5 | 0 | 0 | 25 | 50 | 75 | 100 | 125 | 150 | 175 |  |  | 250 |  |  | 325 |  |  |  |  | 450 |  | 4797 | 0 | 0 | 0 | 0 | 0
10 | 20 | 1990 | 293 | 6 | 0 | 0 | 25 | 50 | 75 | 100 | 125 | 150 | 175 |  |  | 250 |  |  | 325 |  |  |  |  | 450 |  | 4798 | 0 | 0 | 0 | 0 | 0
10 | 21 | 1990 | 294 | 7 | 0 | 0 | 25 | 50 | 75 | 100 | 125 | 150 | 175 |  |  | 250 |  |  | 325 |  |  |  |  | 450 |  | 4799 | 0 | 0 | 0 | 0 | 0
10 | 22 | 1990 | 295 | 1 | 0.14 | 0.12635 | 25 | 50 | 75 | 100 | 125 | 150 | 175 |  |  | 250 |  |  | 325 |  |  |  |  | 450 |  | 4800 | 0 | 0 | 0 | 0 | 0
10 | 23 | 1990 | 296 | 2 | 1.17 | 1.0559 | 25 | 50 | 75 | 100 | 125 | 150 | 175 |  |  | 250 |  |  | 325 |  |  |  |  | 450 |  | 4801 | 0 | 0 | 0 | 0 | 0
10 | 24 | 1990 | 297 | 3 | 0 | 0 | 25 | 50 | 75 | 100 | 125 | 150 | 175 |  |  | 250 |  |  | 325 |  |  |  |  | 450 |  | 4802 | 0 | 0 | 0 | 0 | 0
10 | 25 | 1990 | 298 | 4 | 0 | 0 | 25 | 50 | 75 | 100 | 125 | 150 | 175 |  |  | 250 |  |  | 325 |  |  |  |  | 450 |  | 4803 | 0 | 0 | 0 | 0 | 0
10 | 26 | 1990 | 299 | 5 | 0 | 0 | 25 | 50 | 75 | 100 | 125 | 150 | 175 |  |  | 250 |  |  | 325 |  |  |  |  | 450 |  | 4804 | 0 | 0 | 0 | 0 | 0
10 | 27 | 1990 | 300 | 6 | 0 | 0 | 25 | 50 | 75 | 100 | 125 | 150 | 175 |  |  | 250 |  |  | 325 |  |  |  |  | 450 |  | 4805 | 0 | 0 | 0 | 0 | 0
10 | 28 | 1990 | 301 | 7 | 0 | 0 | 25 | 50 | 75 | 100 | 125 | 150 | 175 |  |  | 250 |  |  | 325 |  |  |  |  | 450 |  | 4806 | 0 | 0 | 0 | 0 | 0
10 | 29 | 1990 | 302 | 1 | 0 | 0 | 25 | 50 | 75 | 100 | 125 | 150 | 175 |  |  | 250 |  |  | 325 |  |  |  |  | 450 |  | 4807 | 0 | 0 | 0 | 0 | 0
10 | 30 | 1990 | 303 | 2 | 0 | 0 | 25 | 50 | 75 | 100 | 125 | 150 | 175 |  |  | 250 |  |  | 325 |  |  |  |  | 450 |  | 4808 | 0 | 0 | 0 | 0 | 0
10 | 31 | 1990 | 304 | 3 | 0 | 0 | 25 | 50 | 75 | 100 | 125 | 150 | 175 |  |  | 250 |  |  | 325 |  |  |  |  | 450 |  | 4809 | 0 | 0 | 0 | 0 | 0
11 | 1 | 1990 | 305 | 4 | 0 | 0 | 25 | 50 | 75 | 100 | 125 | 150 | 175 |  |  | 250 |  |  | 325 |  |  |  |  | 450 |  | 4810 | 0 | 0 | 0 | 0 | 0
11 | 2 | 1990 | 306 | 5 | 0 | 0 | 25 | 50 | 75 | 100 | 125 | 150 | 175 |  |  | 250 |  |  | 325 |  |  |  |  | 450 |  | 4811 | 0 | 0 | 0 | 0 | 0
11 | 3 | 1990 | 307 | 6 | 0 | 0 | 25 | 50 | 75 | 100 | 125 | 150 | 175 |  |  | 250 |  |  | 325 |  |  |  |  | 450 |  | 4812 | 0 | 0 | 0 | 0 | 0
11 | 4 | 1990 | 308 | 7 | 0 | 0 | 25 | 50 | 75 | 100 | 125 | 150 | 175 |  |  | 250 |  |  | 325 |  |  |  |  | 450 |  | 4813 | 0 | 0 | 0 | 0 | 0
11 | 5 | 1990 | 309 | 1 | 0 | 0 | 25 | 50 | 75 | 100 | 125 | 150 | 175 |  |  | 250 |  |  | 325 |  |  |  |  | 450 |  | 4814 | 0 | 0 | 0 | 0 | 0
11 | 6 | 1990 | 310 | 2 | 0.06 | 0.05415 | 25 | 50 | 75 | 100 | 125 | 150 | 175 |  |  | 250 |  |  | 325 |  |  |  |  | 450 |  | 4815 | 0 | 0 | 0 | 0 | 0
11 | 7 | 1990 | 311 | 3 | 0 | 0 | 25 | 50 | 75 | 100 | 125 | 150 | 175 |  |  | 250 |  |  | 325 |  |  |  |  | 450 |  | 4816 | 0 | 0 | 0 | 0 | 0
11 | 8 | 1990 | 312 | 4 | 0 | 0 | 25 | 50 | 75 | 100 | 125 | 150 | 175 |  |  | 250 |  |  | 325 |  |  |  |  | 450 |  | 4817 | 0 | 0 | 0 | 0 | 0
11 | 9 | 1990 | 313 | 5 | 0.05 | 0.045125 | 25 | 50 | 75 | 100 | 125 | 150 | 175 |  |  | 250 |  |  | 325 |  |  |  |  | 450 |  | 4818 | 0 | 0 | 0 | 0 | 0
11 | 10 | 1990 | 314 | 6 | 1.77 | 1.5735 | 25 | 50 | 75 | 100 | 125 | 150 | 175 |  |  | 250 |  |  | 325 |  |  |  |  | 450 |  | 4819 | 0 | 0 | 0 | 0 | 0
11 | 11 | 1990 | 315 | 7 | 0 | 0 | 25 | 50 | 75 | 100 | 125 | 150 | 175 |  |  | 250 |  |  | 325 |  |  |  |  | 450 |  | 4820 | 0 | 0 | 0 | 0 | 0
11 | 12 | 1990 | 316 | 1 | 0 | 0 | 25 | 50 | 75 | 100 | 125 | 150 | 175 |  |  | 250 |  |  | 325 |  |  |  |  | 450 |  | 4821 | 0 | 0 | 0 | 0 | 0
11 | 13 | 1990 | 317 | 2 | 0 | 0 | 25 | 50 | 75 | 100 | 125 | 150 | 175 |  |  | 250 |  |  | 325 |  |  |  |  | 450 |  | 4822 | 0 | 0 | 0 | 0 | 0
11 | 14 | 1990 | 318 | 3 | 0 | 0 | 25 | 50 | 75 | 100 | 125 | 150 | 175 |  |  | 250 |  |  | 325 |  |  |  |  | 450 |  | 4823 | 0 | 0 | 0 | 0 | 0
11 | 15 | 1990 | 319 | 4 | 0 | 0 | 25 | 50 | 75 | 100 | 125 | 150 | 175 |  |  | 250 |  |  | 325 |  |  |  |  | 450 |  | 4824 | 0 | 0 | 0 | 0 | 0
11 | 16 | 1990 | 320 | 5 | 0 | 0 | 25 | 50 | 75 | 100 | 125 | 150 | 175 |  |  | 250 |  |  | 325 |  |  |  |  | 450 |  | 4825 | 0 | 0 | 0 | 0 | 0
11 | 17 | 1990 | 321 | 6 | 0.14 | 0.12635 | 25 | 50 | 75 | 100 | 125 | 150 | 175 |  |  | 250 |  |  | 325 |  |  |  |  | 450 |  | 4826 | 0 | 0 | 0 | 0 | 0
11 | 18 | 1990 | 322 | 7 | 0 | 0 | 25 | 50 | 75 | 100 | 125 | 150 | 175 |  |  | 250 |  |  | 325 |  |  |  |  | 450 |  | 4827 | 0 | 0 | 0 | 0 | 0
11 | 19 | 1990 | 323 | 1 | 0 | 0 | 25 | 50 | 75 | 100 | 125 | 150 | 175 |  |  | 250 |  |  | 325 |  |  |  |  | 450 |  | 4828 | 0 | 0 | 0 | 0 | 0
11 | 20 | 1990 | 324 | 2 | 0 | 0 | 25 | 50 | 75 | 100 | 125 | 150 | 175 |  |  | 250 |  |  | 325 |  |  |  |  | 450 |  | 4829 | 0 | 0 | 0 | 0 | 0
11 | 21 | 1990 | 325 | 3 | 0 | 0 | 25 | 50 | 75 | 100 | 125 | 150 | 175 |  |  | 250 |  |  | 325 |  |  |  |  | 450 |  | 4830 | 0 | 0 | 0 | 0 | 0
11 | 22 | 1990 | 326 | 4 | 0 | 0 | 25 | 50 | 75 | 100 | 125 | 150 | 175 |  |  | 250 |  |  | 325 |  |  |  |  | 450 |  | 4831 | 0 | 0 | 0 | 0 | 0
11 | 23 | 1990 | 327 | 5 | 0.11 | 0.099275 | 25 | 50 | 75 | 100 | 125 | 150 | 175 |  |  | 250 |  |  | 325 |  |  |  |  | 450 |  | 4832 | 0 | 0 | 0 | 0 | 0
11 | 24 | 1990 | 328 | 6 | 0 | 0 | 25 | 50 | 75 | 100 | 125 | 150 | 175 |  |  | 250 |  |  | 325 |  |  |  |  | 450 |  | 4833 | 0 | 0 | 0 | 0 | 0
11 | 25 | 1990 | 329 | 7 | 0 | 0 | 25 | 50 | 75 | 100 | 125 | 150 | 175 |  |  | 250 |  |  | 325 |  |  |  |  | 450 |  | 4834 | 0 | 0 | 0 | 0 | 0
11 | 26 | 1990 | 330 | 1 | 0 | 0 | 25 | 50 | 75 | 100 | 125 | 150 | 175 |  |  | 250 |  |  | 325 |  |  |  |  | 450 |  | 4835 | 0 | 0 | 0 | 0 | 0
11 | 27 | 1990 | 331 | 2 | 0 | 0 | 25 | 50 | 75 | 100 | 125 | 150 | 175 |  |  | 250 |  |  | 325 |  |  |  |  | 450 |  | 4836 | 0 | 0 | 0 | 0 | 0
11 | 28 | 1990 | 332 | 3 | 0.03 | 0.027075 | 25 | 50 | 75 | 100 | 125 | 150 | 175 |  |  | 250 |  |  | 325 |  |  |  |  | 450 |  | 4837 | 0 | 0 | 0 | 0 | 0
11 | 29 | 1990 | 333 | 4 | 0.01 | 0.009025 | 25 | 50 | 75 | 100 | 125 | 150 | 175 |  |  | 250 |  |  | 325 |  |  |  |  | 450 |  | 4838 | 0 | 0 | 0 | 0 | 0
11 | 30 | 1990 | 334 | 5 | 0 | 0 | 25 | 50 | 75 | 100 | 125 | 150 | 175 |  |  | 250 |  |  | 325 |  |  |  |  | 450 |  | 4839 | 0 | 0 | 0 | 0 | 0
12 | 1 | 1990 | 335 | 6 | 0 | 0 | 25 | 50 | 75 | 100 | 125 | 150 | 175 |  |  | 250 |  |  | 325 |  |  |  |  | 450 |  | 4840 | 0 | 0 | 0 | 0 | 0
12 | 2 | 1990 | 336 | 7 | 0 | 0 | 25 | 50 | 75 | 100 | 125 | 150 | 175 |  |  | 250 |  |  | 325 |  |  |  |  | 450 |  | 4841 | 0 | 0 | 0 | 0 | 0
12 | 3 | 1990 | 337 | 1 | 0.74 | 0.66785 | 25 | 50 | 75 | 100 | 125 | 150 | 175 |  |  | 250 |  |  | 325 |  |  |  |  | 450 |  | 4842 | 0 | 0 | 0 | 0 | 0
12 | 4 | 1990 | 338 | 2 | 0.32 | 0.2888 | 25 | 50 | 75 | 100 | 125 | 150 | 175 |  |  | 250 |  |  | 325 |  |  |  |  | 450 |  | 4843 | 0 | 0 | 0 | 0 | 0
12 | 5 | 1990 | 339 | 3 | 0 | 0 | 25 | 50 | 75 | 100 | 125 | 150 | 175 |  |  | 250 |  |  | 325 |  |  |  |  | 450 |  | 4844 | 0 | 0 | 0 | 0 | 0
12 | 6 | 1990 | 340 | 4 | 0 | 0 | 25 | 50 | 75 | 100 | 125 | 150 | 175 |  |  | 250 |  |  | 325 |  |  |  |  | 450 |  | 4845 | 0 | 0 | 0 | 0 | 0
12 | 7 | 1990 | 341 | 5 | 0 | 0 | 25 | 50 | 75 | 100 | 125 | 150 | 175 |  |  | 250 |  |  | 325 |  |  |  |  | 450 |  | 4846 | 0 | 0 | 0 | 0 | 0
12 | 8 | 1990 | 342 | 6 | 0 | 0 | 25 | 50 | 75 | 100 | 125 | 150 | 175 |  |  | 250 |  |  | 325 |  |  |  |  | 450 |  | 4847 | 0 | 0 | 0 | 0 | 0
12 | 9 | 1990 | 343 | 7 | 0 | 0 | 25 | 50 | 75 | 100 | 125 | 150 | 175 |  |  | 250 |  |  | 325 |  |  |  |  | 450 |  | 4848 | 0 | 0 | 0 | 0 | 0
12 | 10 | 1990 | 344 | 1 | 0 | 0 | 25 | 50 | 75 | 100 | 125 | 150 | 175 |  |  | 250 |  |  | 325 |  |  |  |  | 450 |  | 4849 | 0 | 0 | 0 | 0 | 0
12 | 11 | 1990 | 345 | 2 | 0 | 0 | 25 | 50 | 75 | 100 | 125 | 150 | 175 |  |  | 250 |  |  | 325 |  |  |  |  | 450 |  | 4850 | 0 | 0 | 0 | 0 | 0
12 | 12 | 1990 | 346 | 3 | 0 | 0 | 25 | 50 | 75 | 100 | 125 | 150 | 175 |  |  | 250 |  |  | 325 |  |  |  |  | 450 |  | 4851 | 0 | 0 | 0 | 0 | 0
12 | 13 | 1990 | 347 | 4 | 0 | 0 | 25 | 50 | 75 | 100 | 125 | 150 | 175 |  |  | 250 |  |  | 325 |  |  |  |  | 450 |  | 4852 | 0 | 0 | 0 | 0 | 0
12 | 14 | 1990 | 348 | 5 | 0 | 0 | 25 | 50 | 75 | 100 | 125 | 150 | 175 |  |  | 250 |  |  | 325 |  |  |  |  | 450 |  | 4853 | 0 | 0 | 0 | 0 | 0
12 | 15 | 1990 | 349 | 6 | 0.7 | 0.63175 | 25 | 50 | 75 | 100 | 125 | 150 | 175 |  |  | 250 |  |  | 325 |  |  |  |  | 450 |  | 4854 | 0 | 0 | 0 | 0 | 0
12 | 16 | 1990 | 350 | 7 | 0 | 0 | 25 | 50 | 75 | 100 | 125 | 150 | 175 |  |  | 250 |  |  | 325 |  |  |  |  | 450 |  | 4855 | 0 | 0 | 0 | 0 | 0
12 | 17 | 1990 | 351 | 1 | 0.09 | 0.081225 | 25 | 50 | 75 | 100 | 125 | 150 | 175 |  |  | 250 |  |  | 325 |  |  |  |  | 450 |  | 4856 | 0 | 0 | 0 | 0 | 0
12 | 18 | 1990 | 352 | 2 | 0.2 | 0.1805 | 25 | 50 | 75 | 100 | 125 | 150 | 175 |  |  | 250 |  |  | 325 |  |  |  |  | 450 |  | 4857 | 0 | 0 | 0 | 0 | 0
12 | 19 | 1990 | 353 | 3 | 0.01 | 0.009025 | 25 | 50 | 75 | 100 | 125 | 150 | 175 |  |  | 250 |  |  | 325 |  |  |  |  | 450 |  | 4858 | 0 | 0 | 0 | 0 | 0
12 | 20 | 1990 | 354 | 4 | 0 | 0 | 25 | 50 | 75 | 100 | 125 | 150 | 175 |  |  | 250 |  |  | 325 |  |  |  |  | 450 |  | 4859 | 0 | 0 | 0 | 0 | 0
12 | 21 | 1990 | 355 | 5 | 0.45 | 0.40612 | 25 | 50 | 75 | 100 | 125 | 150 | 175 |  |  | 250 |  |  | 325 |  |  |  |  | 450 |  | 4860 | 0 | 0 | 0 | 0 | 0
12 | 22 | 1990 | 356 | 6 | 0.01 | 0.009025 | 25 | 50 | 75 | 100 | 125 | 150 | 175 |  |  | 250 |  |  | 325 |  |  |  |  | 450 |  | 4861 | 0 | 0 | 0 | 0 | 0
12 | 23 | 1990 | 357 | 7 | 0.25 | 0.22562 | 25 | 50 | 75 | 100 | 125 | 150 | 175 |  |  | 250 |  |  | 325 |  |  |  |  | 450 |  | 4862 | 0 | 0 | 0 | 0 | 0
12 | 24 | 1990 | 358 | 1 | 0.67 | 0.60467 | 25 | 50 | 75 | 100 | 125 | 150 | 175 |  |  | 250 |  |  | 325 |  |  |  |  | 450 |  | 4863 | 0 | 0 | 0 | 0 | 0
12 | 25 | 1990 | 359 | 2 | 0 | 0 | 25 | 50 | 75 | 100 | 125 | 150 | 175 |  |  | 250 |  |  | 325 |  |  |  |  | 450 |  | 4864 | 0 | 0 | 0 | 0 | 0
12 | 26 | 1990 | 360 | 3 | 0 | 0 | 25 | 50 | 75 | 100 | 125 | 150 | 175 |  |  | 250 |  |  | 325 |  |  |  |  | 450 |  | 4865 | 0 | 0 | 0 | 0 | 0
12 | 27 | 1990 | 361 | 4 | 0.42 | 0.37905 | 25 | 50 | 75 | 100 | 125 | 150 | 175 |  |  | 250 |  |  | 325 |  |  |  |  | 450 |  | 4866 | 0 | 0 | 0 | 0 | 0
12 | 28 | 1990 | 362 | 5 | 0.55 | 0.49637 | 25 | 50 | 75 | 100 | 125 | 150 | 175 |  |  | 250 |  |  | 325 |  |  |  |  | 450 |  | 4867 | 0 | 0 | 0 | 0 | 0
12 | 29 | 1990 | 363 | 6 | 0 | 0 | 25 | 50 | 75 | 100 | 125 | 150 | 175 |  |  | 250 |  |  | 325 |  |  |  |  | 450 |  | 4868 | 0 | 0 | 0 | 0 | 0
12 | 30 | 1990 | 364 | 7 | 0.31 | 0.27977 | 25 | 50 | 75 | 100 | 125 | 150 | 175 |  |  | 250 |  |  | 325 |  |  |  |  | 450 |  | 4869 | 0 | 0 | 0 | 0 | 0
12 | 31 | 1990 | 365 | 1 | 0.01 | 0.009025 | 25 | 50 | 75 | 100 | 125 | 150 | 175 |  |  | 250 |  |  | 325 |  |  |  |  | 450 |  | 4870 | 0 | 0 | 0 | 0 | 0
1 | 1 | 1991 | 1 | 2 | 0 | 0 | 25 | 50 | 75 | 100 | 125 | 150 | 175 |  |  | 250 |  |  | 325 |  |  |  |  | 450 |  | 4871 | 0 | 0 | 0 | 0 | 0
1 | 2 | 1991 | 2 | 3 | 0 | 0 | 25 | 50 | 75 | 100 | 125 | 150 | 175 |  |  | 250 |  |  | 325 |  |  |  |  | 450 |  | 4872 | 0 | 0 | 0 | 0 | 0
1 | 3 | 1991 | 3 | 4 | 0 | 0 | 25 | 50 | 75 | 100 | 125 | 150 | 175 |  |  | 250 |  |  | 325 |  |  |  |  | 450 |  | 4873 | 0 | 0 | 0 | 0 | 0
1 | 4 | 1991 | 4 | 5 | 0 | 0 | 25 | 50 | 75 | 100 | 125 | 150 | 175 |  |  | 250 |  |  | 325 |  |  |  |  | 450 |  | 4874 | 0 | 0 | 0 | 0 | 0
1 | 5 | 1991 | 5 | 6 | 0 | 0 | 25 | 50 | 75 | 100 | 125 | 150 | 175 |  |  | 250 |  |  | 325 |  |  |  |  | 450 |  | 4875 | 0 | 0 | 0 | 0 | 0
1 | 6 | 1991 | 6 | 7 | 0.08 | 0.0722 | 25 | 50 | 75 | 100 | 125 | 150 | 175 |  |  | 250 |  |  | 325 |  |  |  |  | 450 |  | 4876 | 0 | 0 | 0 | 0 | 0
1 | 7 | 1991 | 7 | 1 | 0.51 | 0.46027 | 25 | 50 | 75 | 100 | 125 | 150 | 175 |  |  | 250 |  |  | 325 |  |  |  |  | 450 |  | 4877 | 0 | 0 | 0 | 0 | 0
1 | 8 | 1991 | 8 | 2 | 0.07 | 0.063175 | 25 | 50 | 75 | 100 | 125 | 150 | 175 |  |  | 250 |  |  | 325 |  |  |  |  | 450 |  | 4878 | 0 | 0 | 0 | 0 | 0
1 | 9 | 1991 | 9 | 3 | 0.02 | 0.01805 | 25 | 50 | 75 | 100 | 125 | 150 | 175 |  |  | 250 |  |  | 325 |  |  |  |  | 450 |  | 4879 | 0 | 0 | 0 | 0 | 0
1 | 10 | 1991 | 10 | 4 | 0 | 0 | 25 | 50 | 75 | 100 | 125 | 150 | 175 |  |  | 250 |  |  | 325 |  |  |  |  | 450 |  | 4880 | 0 | 0 | 0 | 0 | 0
1 | 11 | 1991 | 11 | 5 | 1.59 | 1.4202 | 25 | 50 | 75 | 100 | 125 | 150 | 175 |  |  | 250 |  |  | 325 |  |  |  |  | 450 |  | 4881 | 0 | 0 | 0 | 0 | 0
1 | 12 | 1991 | 12 | 6 | 0.08 | 0.0722 | 25 | 50 | 75 | 100 | 125 | 150 | 175 |  |  | 250 |  |  | 325 |  |  |  |  | 450 |  | 4882 | 0 | 0 | 0 | 0 | 0
1 | 13 | 1991 | 13 | 7 | 0 | 0 | 25 | 50 | 75 | 100 | 125 | 150 | 175 |  |  | 250 |  |  | 325 |  |  |  |  | 450 |  | 4883 | 0 | 0 | 0 | 0 | 0
1 | 14 | 1991 | 14 | 1 | 0 | 0 | 25 | 50 | 75 | 100 | 125 | 150 | 175 |  |  | 250 |  |  | 325 |  |  |  |  | 450 |  | 4884 | 0 | 0 | 0 | 0 | 0
1 | 15 | 1991 | 15 | 2 | 0 | 0 | 25 | 50 | 75 | 100 | 125 | 150 | 175 |  |  | 250 |  |  | 325 |  |  |  |  | 450 |  | 4885 | 0 | 0 | 0 | 0 | 0
1 | 16 | 1991 | 16 | 3 | 0.54 | 0.48735 | 25 | 50 | 75 | 100 | 125 | 150 | 175 |  |  | 250 |  |  | 325 |  |  |  |  | 450 |  | 4886 | 0 | 0 | 0 | 0 | 0
1 | 17 | 1991 | 17 | 4 | 0 | 0 | 25 | 50 | 75 | 100 | 125 | 150 | 175 |  |  | 250 |  |  | 325 |  |  |  |  | 450 |  | 4887 | 0 | 0 | 0 | 0 | 0
1 | 18 | 1991 | 18 | 5 | 0 | 0 | 25 | 50 | 75 | 100 | 125 | 150 | 175 |  |  | 250 |  |  | 325 |  |  |  |  | 450 |  | 4888 | 0 | 0 | 0 | 0 | 0
1 | 19 | 1991 | 19 | 6 | 0 | 0 | 25 | 50 | 75 | 100 | 125 | 150 | 175 |  |  | 250 |  |  | 325 |  |  |  |  | 450 |  | 4889 | 0 | 0 | 0 | 0 | 0
1 | 20 | 1991 | 20 | 7 | 0 | 0 | 25 | 50 | 75 | 100 | 125 | 150 | 175 |  |  | 250 |  |  | 325 |  |  |  |  | 450 |  | 4890 | 0 | 0 | 0 | 0 | 0
1 | 21 | 1991 | 21 | 1 | 0.01 | 0.009025 | 25 | 50 | 75 | 100 | 125 | 150 | 175 |  |  | 250 |  |  | 325 |  |  |  |  | 450 |  | 4891 | 0 | 0 | 0 | 0 | 0
1 | 22 | 1991 | 22 | 2 | 0 | 0 | 25 | 50 | 75 | 100 | 125 | 150 | 175 |  |  | 250 |  |  | 325 |  |  |  |  | 450 |  | 4892 | 0 | 0 | 0 | 0 | 0
1 | 23 | 1991 | 23 | 3 | 0 | 0 | 25 | 50 | 75 | 100 | 125 | 150 | 175 |  |  | 250 |  |  | 325 |  |  |  |  | 450 |  | 4893 | 0 | 0 | 0 | 0 | 0
1 | 24 | 1991 | 24 | 4 | 0 | 0 | 25 | 50 | 75 | 100 | 125 | 150 | 175 |  |  | 250 |  |  | 325 |  |  |  |  | 450 |  | 4894 | 0 | 0 | 0 | 0 | 0
1 | 25 | 1991 | 25 | 5 | 0 | 0 | 25 | 50 | 75 | 100 | 125 | 150 | 175 |  |  | 250 |  |  | 325 |  |  |  |  | 450 |  | 4895 | 0 | 0 | 0 | 0 | 0
1 | 26 | 1991 | 26 | 6 | 0 | 0 | 25 | 50 | 75 | 100 | 125 | 150 | 175 |  |  | 250 |  |  | 325 |  |  |  |  | 450 |  | 4896 | 0 | 0 | 0 | 0 | 0
1 | 27 | 1991 | 27 | 7 | 0 | 0 | 25 | 50 | 75 | 100 | 125 | 150 | 175 |  |  | 250 |  |  | 325 |  |  |  |  | 450 |  | 4897 | 0 | 0 | 0 | 0 | 0
1 | 28 | 1991 | 28 | 1 | 0 | 0 | 25 | 50 | 75 | 100 | 125 | 150 | 175 |  |  | 250 |  |  | 325 |  |  |  |  | 450 |  | 4898 | 0 | 0 | 0 | 0 | 0
1 | 29 | 1991 | 29 | 2 | 0 | 0 | 25 | 50 | 75 | 100 | 125 | 150 | 175 |  |  | 250 |  |  | 325 |  |  |  |  | 450 |  | 4899 | 0 | 0 | 0 | 0 | 0
1 | 30 | 1991 | 30 | 3 | 0 | 0 | 25 | 50 | 75 | 100 | 125 | 150 | 175 |  |  | 250 |  |  | 325 |  |  |  |  | 450 |  | 4900 | 0 | 0 | 0 | 0 | 0
1 | 31 | 1991 | 31 | 4 | 0 | 0 | 25 | 50 | 75 | 100 | 125 | 150 | 175 |  |  | 250 |  |  | 325 |  |  |  |  | 450 |  | 4901 | 0 | 0 | 0 | 0 | 0
2 | 1 | 1991 | 32 | 5 | 0 | 0 | 25 | 50 | 75 | 100 | 125 | 150 | 175 |  |  | 250 |  |  | 325 |  |  |  |  | 450 |  | 4902 | 0 | 0 | 0 | 0 | 0
2 | 2 | 1991 | 33 | 6 | 0 | 0 | 25 | 50 | 75 | 100 | 125 | 150 | 175 |  |  | 250 |  |  | 325 |  |  |  |  | 450 |  | 4903 | 0 | 0 | 0 | 0 | 0
2 | 3 | 1991 | 34 | 7 | 0 | 0 | 25 | 50 | 75 | 100 | 125 | 150 | 175 |  |  | 250 |  |  | 325 |  |  |  |  | 450 |  | 4904 | 0 | 0 | 0 | 0 | 0
2 | 4 | 1991 | 35 | 1 | 0 | 0 | 25 | 50 | 75 | 100 | 125 | 150 | 175 |  |  | 250 |  |  | 325 |  |  |  |  | 450 |  | 4905 | 0 | 0 | 0 | 0 | 0
2 | 5 | 1991 | 36 | 2 | 0 | 0 | 25 | 50 | 75 | 100 | 125 | 150 | 175 |  |  | 250 |  |  | 325 |  |  |  |  | 450 |  | 4906 | 0 | 0 | 0 | 0 | 0
2 | 6 | 1991 | 37 | 3 | 0.07 | 0.063175 | 25 | 50 | 75 | 100 | 125 | 150 | 175 |  |  | 250 |  |  | 325 |  |  |  |  | 450 |  | 4907 | 0 | 0 | 0 | 0 | 0
2 | 7 | 1991 | 38 | 4 | 0.13 | 0.11732 | 25 | 50 | 75 | 100 | 125 | 150 | 175 |  |  | 250 |  |  | 325 |  |  |  |  | 450 |  | 4908 | 0 | 0 | 0 | 0 | 0
2 | 8 | 1991 | 39 | 5 | 0.01 | 0.009025 | 25 | 50 | 75 | 100 | 125 | 150 | 175 |  |  | 250 |  |  | 325 |  |  |  |  | 450 |  | 4909 | 0 | 0 | 0 | 0 | 0
2 | 9 | 1991 | 40 | 6 | 0 | 0 | 25 | 50 | 75 | 100 | 125 | 150 | 175 |  |  | 250 |  |  | 325 |  |  |  |  | 450 |  | 4910 | 0 | 0 | 0 | 0 | 0
2 | 10 | 1991 | 41 | 7 | 0 | 0 | 25 | 50 | 75 | 100 | 125 | 150 | 175 |  |  | 250 |  |  | 325 |  |  |  |  | 450 |  | 4911 | 0 | 0 | 0 | 0 | 0
2 | 11 | 1991 | 42 | 1 | 0 | 0 | 25 | 50 | 75 | 100 | 125 | 150 | 175 |  |  | 250 |  |  | 325 |  |  |  |  | 450 |  | 4912 | 0 | 0 | 0 | 0 | 0
2 | 12 | 1991 | 43 | 2 | 0 | 0 | 25 | 50 | 75 | 100 | 125 | 150 | 175 |  |  | 250 |  |  | 325 |  |  |  |  | 450 |  | 4913 | 0 | 0 | 0 | 0 | 0
2 | 13 | 1991 | 44 | 3 | 0.31 | 0.27977 | 25 | 50 | 75 | 100 | 125 | 150 | 175 |  |  | 250 |  |  | 325 |  |  |  |  | 450 |  | 4914 | 0 | 0 | 0 | 0 | 0
2 | 14 | 1991 | 45 | 4 | 0.03 | 0.027075 | 25 | 50 | 75 | 100 | 125 | 150 | 175 |  |  | 250 |  |  | 325 |  |  |  |  | 450 |  | 4915 | 0 | 0 | 0 | 0 | 0
2 | 15 | 1991 | 46 | 5 | 0 | 0 | 25 | 50 | 75 | 100 | 125 | 150 | 175 |  |  | 250 |  |  | 325 |  |  |  |  | 450 |  | 4916 | 0 | 0 | 0 | 0 | 0
2 | 16 | 1991 | 47 | 6 | 0 | 0 | 25 | 50 | 75 | 100 | 125 | 150 | 175 |  |  | 250 |  |  | 325 |  |  |  |  | 450 |  | 4917 | 0 | 0 | 0 | 0 | 0
2 | 17 | 1991 | 48 | 7 | 0.08 | 0.0722 | 25 | 50 | 75 | 100 | 125 | 150 | 175 |  |  | 250 |  |  | 325 |  |  |  |  | 450 |  | 4918 | 0 | 0 | 0 | 0 | 0
2 | 18 | 1991 | 49 | 1 | 0.03 | 0.027075 | 25 | 50 | 75 | 100 | 125 | 150 | 175 |  |  | 250 |  |  | 325 |  |  |  |  | 450 |  | 4919 | 0 | 0 | 0 | 0 | 0
2 | 19 | 1991 | 50 | 2 | 0.12 | 0.1083 | 25 | 50 | 75 | 100 | 125 | 150 | 175 |  |  | 250 |  |  | 325 |  |  |  |  | 450 |  | 4920 | 0 | 0 | 0 | 0 | 0
2 | 20 | 1991 | 51 | 3 | 0 | 0 | 25 | 50 | 75 | 100 | 125 | 150 | 175 |  |  | 250 |  |  | 325 |  |  |  |  | 450 |  | 4921 | 0 | 0 | 0 | 0 | 0
2 | 21 | 1991 | 52 | 4 | 0 | 0 | 25 | 50 | 75 | 100 | 125 | 150 | 175 |  |  | 250 |  |  | 325 |  |  |  |  | 450 |  | 4922 | 0 | 0 | 0 | 0 | 0
2 | 22 | 1991 | 53 | 5 | 0 | 0 | 25 | 50 | 75 | 100 | 125 | 150 | 175 |  |  | 250 |  |  | 325 |  |  |  |  | 450 |  | 4923 | 0 | 0 | 0 | 0 | 0
2 | 23 | 1991 | 54 | 6 | 0 | 0 | 25 | 50 | 75 | 100 | 125 | 150 | 175 |  |  | 250 |  |  | 325 |  |  |  |  | 450 |  | 4924 | 0 | 0 | 0 | 0 | 0
2 | 24 | 1991 | 55 | 7 | 0 | 0 | 25 | 50 | 75 | 100 | 125 | 150 | 175 |  |  | 250 |  |  | 325 |  |  |  |  | 450 |  | 4925 | 0 | 0 | 0 | 0 | 0
2 | 25 | 1991 | 56 | 1 | 0.01 | 0.009025 | 25 | 50 | 75 | 100 | 125 | 150 | 175 |  |  | 250 |  |  | 325 |  |  |  |  | 450 |  | 4926 | 0 | 0 | 0 | 0 | 0
2 | 26 | 1991 | 57 | 2 | 0.04 | 0.0361 | 25 | 50 | 75 | 100 | 125 | 150 | 175 |  |  | 250 |  |  | 325 |  |  |  |  | 450 |  | 4927 | 0 | 0 | 0 | 0 | 0
2 | 27 | 1991 | 58 | 3 | 0 | 0 | 25 | 50 | 75 | 100 | 125 | 150 | 175 |  |  | 250 |  |  | 325 |  |  |  |  | 450 |  | 4928 | 0 | 0 | 0 | 0 | 0
2 | 28 | 1991 | 59 | 4 | 0 | 0 | 25 | 50 | 75 | 100 | 125 | 150 | 175 |  |  | 250 |  |  | 325 |  |  |  |  | 450 |  | 4929 | 0 | 0 | 0 | 0 | 0
3 | 1 | 1991 | 60 | 5 | 0 | 0 | 25 | 50 | 75 | 100 | 125 | 150 | 175 |  |  | 250 |  |  | 325 |  |  |  |  | 450 |  | 4930 | 0 | 0 | 0 | 0 | 0
3 | 2 | 1991 | 61 | 6 | 0.1 | 0.09025 | 25 | 50 | 75 | 100 | 125 | 150 | 175 |  |  | 250 |  |  | 325 |  |  |  |  | 450 |  | 4931 | 0 | 0 | 0 | 0 | 0
3 | 3 | 1991 | 62 | 7 | 0.33 | 0.29783 | 25 | 50 | 75 | 100 | 125 | 150 | 175 |  |  | 250 |  |  | 325 |  |  |  |  | 450 |  | 4932 | 0 | 0 | 0 | 0 | 0
3 | 4 | 1991 | 63 | 1 | 0.14 | 0.12635 | 25 | 50 | 75 | 100 | 125 | 150 | 175 |  |  | 250 |  |  | 325 |  |  |  |  | 450 |  | 4933 | 0 | 0 | 0 | 0 | 0
3 | 5 | 1991 | 64 | 2 | 0 | 0 | 25 | 50 | 75 | 100 | 125 | 150 | 175 |  |  | 250 |  |  | 325 |  |  |  |  | 450 |  | 4934 | 0 | 0 | 0 | 0 | 0
3 | 6 | 1991 | 65 | 3 | 0.08 | 0.0722 | 25 | 50 | 75 | 100 | 125 | 150 | 175 |  |  | 250 |  |  | 325 |  |  |  |  | 450 |  | 4935 | 0 | 0 | 0 | 0 | 0
3 | 7 | 1991 | 66 | 4 | 0 | 0 | 25 | 50 | 75 | 100 | 125 | 150 | 175 |  |  | 250 |  |  | 325 |  |  |  |  | 450 |  | 4936 | 0 | 0 | 0 | 0 | 0
3 | 8 | 1991 | 67 | 5 | 0 | 0 | 25 | 50 | 75 | 100 | 125 | 150 | 175 |  |  | 250 |  |  | 325 |  |  |  |  | 450 |  | 4937 | 0 | 0 | 0 | 0 | 0
3 | 9 | 1991 | 68 | 6 | 0 | 0 | 25 | 50 | 75 | 100 | 125 | 150 | 175 |  |  | 250 |  |  | 325 |  |  |  |  | 450 |  | 4938 | 0 | 0 | 0 | 0 | 0
3 | 10 | 1991 | 69 | 7 | 0 | 0 | 25 | 50 | 75 | 100 | 125 | 150 | 175 |  |  | 250 |  |  | 325 |  |  |  |  | 450 |  | 4939 | 0 | 0 | 0 | 0 | 0
3 | 11 | 1991 | 70 | 1 | 0 | 0 | 25 | 50 | 75 | 100 | 125 | 150 | 175 |  |  | 250 |  |  | 325 |  |  |  |  | 450 |  | 4940 | 0 | 0 | 0 | 0 | 0
3 | 12 | 1991 | 71 | 2 | 0 | 0 | 25 | 50 | 75 | 100 | 125 | 150 | 175 |  |  | 250 |  |  | 325 |  |  |  |  | 450 |  | 4941 | 0 | 0 | 0 | 0 | 0
3 | 13 | 1991 | 72 | 3 | 0.17 | 0.15343 | 25 | 50 | 75 | 100 | 125 | 150 | 175 |  |  | 250 |  |  | 325 |  |  |  |  | 450 |  | 4942 | 0 | 0 | 0 | 0 | 0
3 | 14 | 1991 | 73 | 4 | 0.25 | 0.22562 | 25 | 50 | 75 | 100 | 125 | 150 | 175 |  |  | 250 |  |  | 325 |  |  |  |  | 450 |  | 4943 | 0 | 0 | 0 | 0 | 0
3 | 15 | 1991 | 74 | 5 | 0 | 0 | 25 | 50 | 75 | 100 | 125 | 150 | 175 |  |  | 250 |  |  | 325 |  |  |  |  | 450 |  | 4944 | 0 | 0 | 0 | 0 | 0
3 | 16 | 1991 | 75 | 6 | 0 | 0 | 25 | 50 | 75 | 100 | 125 | 150 | 175 |  |  | 250 |  |  | 325 |  |  |  |  | 450 |  | 4945 | 0 | 0 | 0 | 0 | 0
3 | 17 | 1991 | 76 | 7 | 0 | 0 | 25 | 50 | 75 | 100 | 125 | 150 | 175 |  |  | 250 |  |  | 325 |  |  |  |  | 450 |  | 4946 | 0 | 0 | 0 | 0 | 0
3 | 18 | 1991 | 77 | 1 | 0.96 | 0.8664 | 25 | 50 | 75 | 100 | 125 | 150 | 175 |  |  | 250 |  |  | 325 |  |  |  |  | 450 |  | 4947 | 0 | 0 | 0 | 0 | 0
3 | 19 | 1991 | 78 | 2 | 0 | 0 | 25 | 50 | 75 | 100 | 125 | 150 | 175 |  |  | 250 |  |  | 325 |  |  |  |  | 450 |  | 4948 | 0 | 0 | 0 | 0 | 0
3 | 20 | 1991 | 79 | 3 | 0 | 0 | 25 | 50 | 75 | 100 | 125 | 150 | 175 |  |  | 250 |  |  | 325 |  |  |  |  | 450 |  | 4949 | 0 | 0 | 0 | 0 | 0
3 | 21 | 1991 | 80 | 4 | 0 | 0 | 25 | 50 | 75 | 100 | 125 | 150 | 175 |  |  | 250 |  |  | 325 |  |  |  |  | 450 |  | 4950 | 0 | 0 | 0 | 0 | 0
3 | 22 | 1991 | 81 | 5 | 0.07 | 0.063175 | 25 | 50 | 75 | 100 | 125 | 150 | 175 |  |  | 250 |  |  | 325 |  |  |  |  | 450 |  | 4951 | 0 | 0 | 0 | 0 | 0
3 | 23 | 1991 | 82 | 6 | 1.29 | 1.1615 | 25 | 50 | 75 | 100 | 125 | 150 | 175 |  |  | 250 |  |  | 325 |  |  |  |  | 450 |  | 4952 | 0 | 0 | 0 | 0 | 0
3 | 24 | 1991 | 83 | 7 | 0 | 0 | 25 | 50 | 75 | 100 | 125 | 150 | 175 |  |  | 250 |  |  | 325 |  |  |  |  | 450 |  | 4953 | 0 | 0 | 0 | 0 | 0
3 | 25 | 1991 | 84 | 1 | 0 | 0 | 25 | 50 | 75 | 100 | 125 | 150 | 175 |  |  | 250 |  |  | 325 |  |  |  |  | 450 |  | 4954 | 0 | 0 | 0 | 0 | 0
3 | 26 | 1991 | 85 | 2 | 0 | 0 | 25 | 50 | 75 | 100 | 125 | 150 | 175 |  |  | 250 |  |  | 325 |  |  |  |  | 450 |  | 4955 | 0 | 0 | 0 | 0 | 0
3 | 27 | 1991 | 86 | 3 | 0.07 | 0.063175 | 25 | 50 | 75 | 100 | 125 | 150 | 175 |  |  | 250 |  |  | 325 |  |  |  |  | 450 |  | 4956 | 0 | 0 | 0 | 0 | 0
3 | 28 | 1991 | 87 | 4 | 0 | 0 | 25 | 50 | 75 | 100 | 125 | 150 | 175 |  |  | 250 |  |  | 325 |  |  |  |  | 450 |  | 4957 | 0 | 0 | 0 | 0 | 0
3 | 29 | 1991 | 88 | 5 | 0.84 | 0.7581 | 25 | 50 | 75 | 100 | 125 | 150 | 175 |  |  | 250 |  |  | 325 |  |  |  |  | 450 |  | 4958 | 0 | 0 | 0 | 0 | 0
3 | 30 | 1991 | 89 | 6 | 0.12 | 0.1083 | 25 | 50 | 75 | 100 | 125 | 150 | 175 |  |  | 250 |  |  | 325 |  |  |  |  | 450 |  | 4959 | 0 | 0 | 0 | 0 | 0
3 | 31 | 1991 | 90 | 7 | 0 | 0 | 25 | 50 | 75 | 100 | 125 | 150 | 175 |  |  | 250 |  |  | 325 |  |  |  |  | 450 |  | 4960 | 0 | 0 | 0 | 0 | 0
4 | 1 | 1991 | 91 | 1 | 0 | 0 | 25 | 50 | 75 | 100 | 125 | 150 | 175 |  |  | 250 |  |  | 325 |  |  |  |  | 450 |  | 4961 | 0 | 0 | 0 | 0 | 0
4 | 2 | 1991 | 92 | 2 | 0 | 0 | 25 | 50 | 75 | 100 | 125 | 150 | 175 |  |  | 250 |  |  | 325 |  |  |  |  | 450 |  | 4962 | 0 | 0 | 0 | 0 | 0
4 | 3 | 1991 | 93 | 3 | 0 | 0 | 25 | 50 | 75 | 100 | 125 | 150 | 175 |  |  | 250 |  |  | 325 |  |  |  |  | 450 |  | 4963 | 0 | 0 | 0 | 0 | 0
4 | 4 | 1991 | 94 | 4 | 0 | 0 | 25 | 50 | 75 | 100 | 125 | 150 | 175 |  |  | 250 |  |  | 325 |  |  |  |  | 450 |  | 4964 | 0 | 0 | 0 | 0 | 0
4 | 5 | 1991 | 95 | 5 | 0.08 | 0.0722 | 25 | 50 | 75 | 100 | 125 | 150 | 175 |  |  | 250 |  |  | 325 |  |  |  |  | 450 |  | 4965 | 0 | 0 | 0 | 0 | 0
4 | 6 | 1991 | 96 | 6 | 0 | 0 | 25 | 50 | 75 | 100 | 125 | 150 | 175 |  |  | 250 |  |  | 325 |  |  |  |  | 450 |  | 4966 | 0 | 0 | 0 | 0 | 0
4 | 7 | 1991 | 97 | 7 | 0 | 0 | 25 | 50 | 75 | 100 | 125 | 150 | 175 |  |  | 250 |  |  | 325 |  |  |  |  | 450 |  | 4967 | 0 | 0 | 0 | 0 | 0
4 | 8 | 1991 | 98 | 1 | 0 | 0 | 25 | 50 | 75 | 100 | 125 | 150 | 175 |  |  | 250 |  |  | 325 |  |  |  |  | 450 |  | 4968 | 0 | 0 | 0 | 0 | 0
4 | 9 | 1991 | 99 | 2 | 0 | 0 | 25 | 50 | 75 | 100 | 125 | 150 | 175 |  |  | 250 |  |  | 325 |  |  |  |  | 450 |  | 4969 | 0 | 0 | 0 | 0 | 0
4 | 10 | 1991 | 100 | 3 | 0 | 0 | 25 | 50 | 75 | 100 | 125 | 150 | 175 |  |  | 250 |  |  | 325 |  |  |  |  | 450 |  | 4970 | 0 | 0 | 0 | 0 | 0
4 | 11 | 1991 | 101 | 4 | 0 | 0 | 25 | 50 | 75 | 100 | 125 | 150 | 175 |  |  | 250 |  |  | 325 |  |  |  |  | 450 |  | 4971 | 0 | 0 | 0 | 0 | 0
4 | 12 | 1991 | 102 | 5 | 0 | 0 | 25 | 50 | 75 | 100 | 125 | 150 | 175 |  |  | 250 |  |  | 325 |  |  |  |  | 450 |  | 4972 | 0 | 0 | 0 | 0 | 0
4 | 13 | 1991 | 103 | 6 | 0.7 | 0.63175 | 25 | 50 | 75 | 100 | 125 | 150 | 175 |  |  | 250 |  |  | 325 |  |  |  |  | 450 |  | 4973 | 0 | 0 | 0 | 0 | 0
4 | 14 | 1991 | 104 | 7 | 0.12 | 0.1083 | 25 | 50 | 75 | 100 | 125 | 150 | 175 |  |  | 250 |  |  | 325 |  |  |  |  | 450 |  | 4974 | 0 | 0 | 0 | 0 | 0
4 | 15 | 1991 | 105 | 1 | 0.18 | 0.16245 | 25 | 50 | 75 | 100 | 125 | 150 | 175 |  |  | 250 |  |  | 325 |  |  |  |  | 450 |  | 4975 | 0 | 0 | 0 | 0 | 0
4 | 16 | 1991 | 106 | 2 | 0 | 0 | 25 | 50 | 75 | 100 | 125 | 150 | 175 |  |  | 250 |  |  | 325 |  |  |  |  | 450 |  | 4976 | 0 | 0 | 0 | 0 | 0
4 | 17 | 1991 | 107 | 3 | 0 | 0 | 25 | 50 | 75 | 100 | 125 | 150 | 175 |  |  | 250 |  |  | 325 |  |  |  |  | 450 |  | 4977 | 0 | 0 | 0 | 0 | 0
4 | 18 | 1991 | 108 | 4 | 0 | 0 | 25 | 50 | 75 | 100 | 125 | 150 | 175 |  |  | 250 |  |  | 325 |  |  |  |  | 450 |  | 4978 | 0 | 0 | 0 | 0 | 0
4 | 19 | 1991 | 109 | 5 | 0.04 | 0.0361 | 25 | 50 | 75 | 100 | 125 | 150 | 175 |  |  | 250 |  |  | 325 |  |  |  |  | 450 |  | 4979 | 0 | 0 | 0 | 0 | 0
4 | 20 | 1991 | 110 | 6 | 0.01 | 0.009025 | 25 | 50 | 75 | 100 | 125 | 150 | 175 |  |  | 250 |  |  | 325 |  |  |  |  | 450 |  | 4980 | 0 | 0 | 0 | 0 | 0
4 | 21 | 1991 | 111 | 7 | 0.03 | 0.027075 | 25 | 50 | 75 | 100 | 125 | 150 | 175 |  |  | 250 |  |  | 325 |  |  |  |  | 450 |  | 4981 | 0 | 0 | 0 | 0 | 0
4 | 22 | 1991 | 112 | 1 | 0 | 0 | 25 | 50 | 75 | 100 | 125 | 150 | 175 |  |  | 250 |  |  | 325 |  |  |  |  | 450 |  | 4982 | 0 | 0 | 0 | 0 | 0
4 | 23 | 1991 | 113 | 2 | 0 | 0 | 25 | 50 | 75 | 100 | 125 | 150 | 175 |  |  | 250 |  |  | 325 |  |  |  |  | 450 |  | 4983 | 0 | 0 | 0 | 0 | 0
4 | 24 | 1991 | 114 | 3 | 0.04 | 0.0361 | 25 | 50 | 75 | 100 | 125 | 150 | 175 |  |  | 250 |  |  | 325 |  |  |  |  | 450 |  | 4984 | 0 | 0 | 0 | 0 | 0
4 | 25 | 1991 | 115 | 4 | 0 | 0 | 25 | 50 | 75 | 100 | 125 | 150 | 175 |  |  | 250 |  |  | 325 |  |  |  |  | 450 |  | 4985 | 0 | 0 | 0 | 0 | 0
4 | 26 | 1991 | 116 | 5 | 0 | 0 | 25 | 50 | 75 | 100 | 125 | 150 | 175 |  |  | 250 |  |  | 325 |  |  |  |  | 450 |  | 4986 | 0 | 0 | 0 | 0 | 0
4 | 27 | 1991 | 117 | 6 | 0.02 | 0.01805 | 25 | 50 | 75 | 100 | 125 | 150 | 175 |  |  | 250 |  |  | 325 |  |  |  |  | 450 |  | 4987 | 0 | 0 | 0 | 0 | 0
4 | 28 | 1991 | 118 | 7 | 0 | 0 | 25 | 50 | 75 | 100 | 125 | 150 | 175 |  |  | 250 |  |  | 325 |  |  |  |  | 450 |  | 4988 | 0 | 0 | 0 | 0 | 0
4 | 29 | 1991 | 119 | 1 | 0.07 | 0.063175 | 25 | 50 | 75 | 100 | 125 | 150 | 175 |  |  | 250 |  |  | 325 |  |  |  |  | 450 |  | 4989 | 0 | 0 | 0 | 0 | 0
4 | 30 | 1991 | 120 | 2 | 0.1 | 0.09025 | 25 | 50 | 75 | 100 | 125 | 150 | 175 |  |  | 250 |  |  | 325 |  |  |  |  | 450 |  | 4990 | 0 | 0 | 0 | 0 | 0
5 | 1 | 1991 | 121 | 3 | 0 | 0 | 25 | 50 | 75 | 100 | 125 | 150 | 175 |  |  | 250 |  |  | 325 |  |  |  |  | 450 |  | 4991 | 0 | 0 | 0 | 0 | 0
5 | 2 | 1991 | 122 | 4 | 0 | 0 | 25 | 50 | 75 | 100 | 125 | 150 | 175 |  |  | 250 |  |  | 325 |  |  |  |  | 450 |  | 4992 | 0 | 0 | 0 | 0 | 0
5 | 3 | 1991 | 123 | 5 | 0 | 0 | 25 | 50 | 75 | 100 | 125 | 150 | 175 |  |  | 250 |  |  | 325 |  |  |  |  | 450 |  | 4993 | 0 | 0 | 0 | 0 | 0
5 | 4 | 1991 | 124 | 6 | 0 | 0 | 25 | 50 | 75 | 100 | 125 | 150 | 175 |  |  | 250 |  |  | 325 |  |  |  |  | 450 |  | 4994 | 0 | 0 | 0 | 0 | 0
5 | 5 | 1991 | 125 | 7 | 0.09 | 0.081225 | 25 | 50 | 75 | 100 | 125 | 150 | 175 |  |  | 250 |  |  | 325 |  |  |  |  | 450 |  | 4995 | 0 | 0 | 0 | 0 | 0
5 | 6 | 1991 | 126 | 1 | 0.87 | 0.78517 | 25 | 50 | 75 | 100 | 125 | 150 | 175 |  |  | 250 |  |  | 325 |  |  |  |  | 450 |  | 4996 | 0 | 0 | 0 | 0 | 0
5 | 7 | 1991 | 127 | 2 | 0 | 0 | 25 | 50 | 75 | 100 | 125 | 150 | 175 |  |  | 250 |  |  | 325 |  |  |  |  | 450 |  | 4997 | 0 | 0 | 0 | 0 | 0
5 | 8 | 1991 | 128 | 3 | 0 | 0 | 25 | 50 | 75 | 100 | 125 | 150 | 175 |  |  | 250 |  |  | 325 |  |  |  |  | 450 |  | 4998 | 0 | 0 | 0 | 0 | 0
5 | 9 | 1991 | 129 | 4 | 0.12 | 0.1083 | 25 | 50 | 75 | 100 | 125 | 150 | 175 |  |  | 250 |  |  | 325 |  |  |  |  | 450 |  | 4999 | 0 | 0 | 0 | 0 | 0
5 | 10 | 1991 | 130 | 5 | 0 | 0 | 25 | 50 | 75 | 100 | 125 | 150 | 175 |  |  | 250 |  |  | 325 |  |  |  |  | 450 |  | 5000 | 0 | 0 | 0 | 0 | 0
5 | 11 | 1991 | 131 | 6 | 0 | 0 | 25 | 50 | 75 | 100 | 125 | 150 | 175 |  |  | 250 |  |  | 325 |  |  |  |  | 450 |  | 5001 | 0 | 0 | 0 | 0 | 0
5 | 12 | 1991 | 132 | 7 | 0 | 0 | 25 | 50 | 75 | 100 | 125 | 150 | 175 |  |  | 250 |  |  | 325 |  |  |  |  | 450 |  | 5002 | 0 | 0 | 0 | 0 | 0
5 | 13 | 1991 | 133 | 1 | 0 | 0 | 25 | 50 | 75 | 100 | 125 | 150 | 175 |  |  | 250 |  |  | 325 |  |  |  |  | 450 |  | 5003 | 0 | 0 | 0 | 0 | 0
5 | 14 | 1991 | 134 | 2 | 0.02 | 0.01805 | 25 | 50 | 75 | 100 | 125 | 150 | 175 |  |  | 250 |  |  | 325 |  |  |  |  | 450 |  | 5004 | 0 | 0 | 0 | 0 | 0
5 | 15 | 1991 | 135 | 3 | 0 | 0 | 25 | 50 | 75 | 100 | 125 | 150 | 175 |  |  | 250 |  |  | 325 |  |  |  |  | 450 |  | 5005 | 0 | 0 | 0 | 0 | 0
5 | 16 | 1991 | 136 | 4 | 0 | 0 | 25 | 50 | 75 | 100 | 125 | 150 | 175 |  |  | 250 |  |  | 325 |  |  |  |  | 450 |  | 5006 | 0 | 0 | 0 | 0 | 0
5 | 17 | 1991 | 137 | 5 | 0.3 | 0.27075 | 25 | 50 | 75 | 100 | 125 | 150 | 175 |  |  | 250 |  |  | 325 |  |  |  |  | 450 |  | 5007 | 0 | 0 | 0 | 0 | 0
5 | 18 | 1991 | 138 | 6 | 0 | 0 | 25 | 50 | 75 | 100 | 125 | 150 | 175 |  |  | 250 |  |  | 325 |  |  |  |  | 450 |  | 5008 | 0 | 0 | 0 | 0 | 0
5 | 19 | 1991 | 139 | 7 | 0.02 | 0.01805 | 25 | 50 | 75 | 100 | 125 | 150 | 175 |  |  | 250 |  |  | 325 |  |  |  |  | 450 |  | 5009 | 0 | 0 | 0 | 0 | 0
5 | 20 | 1991 | 140 | 1 | 0 | 0 | 25 | 50 | 75 | 100 | 125 | 150 | 175 |  |  | 250 |  |  | 325 |  |  |  |  | 450 |  | 5010 | 0 | 0 | 0 | 0 | 0
5 | 21 | 1991 | 141 | 2 | 0 | 0 | 25 | 50 | 75 | 100 | 125 | 150 | 175 |  |  | 250 |  |  | 325 |  |  |  |  | 450 |  | 5011 | 0 | 0 | 0 | 0 | 0
5 | 22 | 1991 | 142 | 3 | 0 | 0 | 25 | 50 | 75 | 100 | 125 | 150 | 175 |  |  | 250 |  |  | 325 |  |  |  |  | 450 |  | 5012 | 0 | 0 | 0 | 0 | 0
5 | 23 | 1991 | 143 | 4 | 0 | 0 | 25 | 50 | 75 | 100 | 125 | 150 | 175 |  |  | 250 |  |  | 325 |  |  |  |  | 450 |  | 5013 | 0 | 0 | 0 | 0 | 0
5 | 24 | 1991 | 144 | 5 | 0 | 0 | 25 | 50 | 75 | 100 | 125 | 150 | 175 |  |  | 250 |  |  | 325 |  |  |  |  | 450 |  | 5014 | 0 | 0 | 0 | 0 | 0
5 | 25 | 1991 | 145 | 6 | 0 | 0 | 25 | 50 | 75 | 100 | 125 | 150 | 175 |  |  | 250 |  |  | 325 |  |  |  |  | 450 |  | 5015 | 0 | 0 | 0 | 0 | 0
5 | 26 | 1991 | 146 | 7 | 0 | 0 | 25 | 50 | 75 | 100 | 125 | 150 | 175 |  |  | 250 |  |  | 325 |  |  |  |  | 450 |  | 5016 | 0 | 0 | 0 | 0 | 0
5 | 27 | 1991 | 147 | 1 | 0.02 | 0.01805 | 25 | 50 | 75 | 100 | 125 | 150 | 175 |  |  | 250 |  |  | 325 |  |  |  |  | 450 |  | 5017 | 0 | 0 | 0 | 0 | 0
5 | 28 | 1991 | 148 | 2 | 0 | 0 | 25 | 50 | 75 | 100 | 125 | 150 | 175 |  |  | 250 |  |  | 325 |  |  |  |  | 450 |  | 5018 | 0 | 0 | 0 | 0 | 0
5 | 29 | 1991 | 149 | 3 | 0 | 0 | 25 | 50 | 75 | 100 | 125 | 150 | 175 |  |  | 250 |  |  | 325 |  |  |  |  | 450 |  | 5019 | 0 | 0 | 0 | 0 | 0
5 | 30 | 1991 | 150 | 4 | 0.02 | 0.01805 | 25 | 50 | 75 | 100 | 125 | 150 | 175 |  |  | 250 |  |  | 325 |  |  |  |  | 450 |  | 5020 | 0 | 0 | 0 | 0 | 0
5 | 31 | 1991 | 151 | 5 | 0.11 | 0.099275 | 25 | 50 | 75 | 100 | 125 | 150 | 175 |  |  | 250 |  |  | 325 |  |  |  |  | 450 |  | 5021 | 0 | 0 | 0 | 0 | 0
6 | 1 | 1991 | 152 | 6 | 0.42 | 0.37905 | 25 | 50 | 75 | 100 | 125 | 150 | 175 |  |  | 250 |  |  | 325 |  |  |  |  | 450 |  | 5022 | 0 | 0 | 0 | 0 | 0
6 | 2 | 1991 | 153 | 7 | 0 | 0 | 25 | 50 | 75 | 100 | 125 | 150 | 175 |  |  | 250 |  |  | 325 |  |  |  |  | 450 |  | 5023 | 0 | 0 | 0 | 0 | 0
6 | 3 | 1991 | 154 | 1 | 0.22 | 0.19855 | 25 | 50 | 75 | 100 | 125 | 150 | 175 |  |  | 250 |  |  | 325 |  |  |  |  | 450 |  | 5024 | 0 | 0 | 0 | 0 | 0
6 | 4 | 1991 | 155 | 2 | 0 | 0 | 25 | 50 | 75 | 100 | 125 | 150 | 175 |  |  | 250 |  |  | 325 |  |  |  |  | 450 |  | 5025 | 0 | 0 | 0 | 0 | 0
6 | 5 | 1991 | 156 | 3 | 0 | 0 | 25 | 50 | 75 | 100 | 125 | 150 | 175 |  |  | 250 |  |  | 325 |  |  |  |  | 450 |  | 5026 | 0 | 0 | 0 | 0 | 0
6 | 6 | 1991 | 157 | 4 | 0 | 0 | 25 | 50 | 75 | 100 | 125 | 150 | 175 |  |  | 250 |  |  | 325 |  |  |  |  | 450 |  | 5027 | 0 | 0 | 0 | 0 | 0
6 | 7 | 1991 | 158 | 5 | 0 | 0 | 25 | 50 | 75 | 100 | 125 | 150 | 175 |  |  | 250 |  |  | 325 |  |  |  |  | 450 |  | 5028 | 0 | 0 | 0 | 0 | 0
6 | 8 | 1991 | 159 | 6 | 0 | 0 | 25 | 50 | 75 | 100 | 125 | 150 | 175 |  |  | 250 |  |  | 325 |  |  |  |  | 450 |  | 5029 | 0 | 0 | 0 | 0 | 0
6 | 9 | 1991 | 160 | 7 | 0 | 0 | 25 | 50 | 75 | 100 | 125 | 150 | 175 |  |  | 250 |  |  | 325 |  |  |  |  | 450 |  | 5030 | 0 | 0 | 0 | 0 | 0
6 | 10 | 1991 | 161 | 1 | 0 | 0 | 25 | 50 | 75 | 100 | 125 | 150 | 175 |  |  | 250 |  |  | 325 |  |  |  |  | 450 |  | 5031 | 0 | 0 | 0 | 0 | 0
6 | 11 | 1991 | 162 | 2 | 0 | 0 | 25 | 50 | 75 | 100 | 125 | 150 | 175 |  |  | 250 |  |  | 325 |  |  |  |  | 450 |  | 5032 | 0 | 0 | 0 | 0 | 0
6 | 12 | 1991 | 163 | 3 | 0 | 0 | 25 | 50 | 75 | 100 | 125 | 150 | 175 |  |  | 250 |  |  | 325 |  |  |  |  | 450 |  | 5033 | 0 | 0 | 0 | 0 | 0
6 | 13 | 1991 | 164 | 4 | 0 | 0 | 25 | 50 | 75 | 100 | 125 | 150 | 175 |  |  | 250 |  |  | 325 |  |  |  |  | 450 |  | 5034 | 0 | 0 | 0 | 0 | 0
6 | 14 | 1991 | 165 | 5 | 0 | 0 | 25 | 50 | 75 | 100 | 125 | 150 | 175 |  |  | 250 |  |  | 325 |  |  |  |  | 450 |  | 5035 | 0 | 0 | 0 | 0 | 0
6 | 15 | 1991 | 166 | 6 | 0 | 0 | 25 | 50 | 75 | 100 | 125 | 150 | 175 |  |  | 250 |  |  | 325 |  |  |  |  | 450 |  | 5036 | 0 | 0 | 0 | 0 | 0
6 | 16 | 1991 | 167 | 7 | 0.01 | 0.009025 | 25 | 50 | 75 | 100 | 125 | 150 | 175 |  |  | 250 |  |  | 325 |  |  |  |  | 450 |  | 5037 | 0 | 0 | 0 | 0 | 0
6 | 17 | 1991 | 168 | 1 | 0 | 0 | 25 | 50 | 75 | 100 | 125 | 150 | 175 |  |  | 250 |  |  | 325 |  |  |  |  | 450 |  | 5038 | 0 | 0 | 0 | 0 | 0
6 | 18 | 1991 | 169 | 2 | 0.1 | 0.09025 | 25 | 50 | 75 | 100 | 125 | 150 | 175 |  |  | 250 |  |  | 325 |  |  |  |  | 450 |  | 5039 | 0 | 0 | 0 | 0 | 0
6 | 19 | 1991 | 170 | 3 | 0 | 0 | 25 | 50 | 75 | 100 | 125 | 150 | 175 |  |  | 250 |  |  | 325 |  |  |  |  | 450 |  | 5040 | 0 | 0 | 0 | 0 | 0
6 | 20 | 1991 | 171 | 4 | 0 | 0 | 25 | 50 | 75 | 100 | 125 | 150 | 175 |  |  | 250 |  |  | 325 |  |  |  |  | 450 |  | 5041 | 0 | 0 | 0 | 0 | 0
6 | 21 | 1991 | 172 | 5 | 0 | 0 | 25 | 50 | 75 | 100 | 125 | 150 | 175 |  |  | 250 |  |  | 325 |  |  |  |  | 450 |  | 5042 | 0 | 0 | 0 | 0 | 0
6 | 22 | 1991 | 173 | 6 | 0.34 | 0.30685 | 25 | 50 | 75 | 100 | 125 | 150 | 175 |  |  | 250 |  |  | 325 |  |  |  |  | 450 |  | 5043 | 0 | 0 | 0 | 0 | 0
6 | 23 | 1991 | 174 | 7 | 0.18 | 0.16245 | 25 | 50 | 75 | 100 | 125 | 150 | 175 |  |  | 250 |  |  | 325 |  |  |  |  | 450 |  | 5044 | 0 | 0 | 0 | 0 | 0
6 | 24 | 1991 | 175 | 1 | 0 | 0 | 25 | 50 | 75 | 100 | 125 | 150 | 175 |  |  | 250 |  |  | 325 |  |  |  |  | 450 |  | 5045 | 0 | 0 | 0 | 0 | 0
6 | 25 | 1991 | 176 | 2 | 0 | 0 | 25 | 50 | 75 | 100 | 125 | 150 | 175 |  |  | 250 |  |  | 325 |  |  |  |  | 450 |  | 5046 | 0 | 0 | 0 | 0 | 0
6 | 26 | 1991 | 177 | 3 | 0 | 0 | 25 | 50 | 75 | 100 | 125 | 150 | 175 |  |  | 250 |  |  | 325 |  |  |  |  | 450 |  | 5047 | 0 | 0 | 0 | 0 | 0
6 | 27 | 1991 | 178 | 4 | 0 | 0 | 25 | 50 | 75 | 100 | 125 | 150 | 175 |  |  | 250 |  |  | 325 |  |  |  |  | 450 |  | 5048 | 0 | 0 | 0 | 0 | 0
6 | 28 | 1991 | 179 | 5 | 0 | 0 | 25 | 50 | 75 | 100 | 125 | 150 | 175 |  |  | 250 |  |  | 325 |  |  |  |  | 450 |  | 5049 | 0 | 0 | 0 | 0 | 0
6 | 29 | 1991 | 180 | 6 | 0 | 0 | 25 | 50 | 75 | 100 | 125 | 150 | 175 |  |  | 250 |  |  | 325 |  |  |  |  | 450 |  | 5050 | 0 | 0 | 0 | 0 | 0
6 | 30 | 1991 | 181 | 7 | 0 | 0 | 25 | 50 | 75 | 100 | 125 | 150 | 175 |  |  | 250 |  |  | 325 |  |  |  |  | 450 |  | 5051 | 0 | 0 | 0 | 0 | 0
7 | 1 | 1991 | 182 | 1 | 0 | 0 | 25 | 50 | 75 | 100 | 125 | 150 | 175 |  |  | 250 |  |  | 325 |  |  |  |  | 450 |  | 5052 | 0 | 0 | 0 | 0 | 0
7 | 2 | 1991 | 183 | 2 | 0.04 | 0.0361 | 25 | 50 | 75 | 100 | 125 | 150 | 175 |  |  | 250 |  |  | 325 |  |  |  |  | 450 |  | 5053 | 0 | 0 | 0 | 0 | 0
7 | 3 | 1991 | 184 | 3 | 0.02 | 0.01805 | 25 | 50 | 75 | 100 | 125 | 150 | 175 |  |  | 250 |  |  | 325 |  |  |  |  | 450 |  | 5054 | 0 | 0 | 0 | 0 | 0
7 | 4 | 1991 | 185 | 4 | 0 | 0 | 25 | 50 | 75 | 100 | 125 | 150 | 175 |  |  | 250 |  |  | 325 |  |  |  |  | 450 |  | 5055 | 0 | 0 | 0 | 0 | 0
7 | 5 | 1991 | 186 | 5 | 0.41 | 0.37002 | 25 | 50 | 75 | 100 | 125 | 150 | 175 |  |  | 250 |  |  | 325 |  |  |  |  | 450 |  | 5056 | 0 | 0 | 0 | 0 | 0
7 | 6 | 1991 | 187 | 6 | 0 | 0 | 25 | 50 | 75 | 100 | 125 | 150 | 175 |  |  | 250 |  |  | 325 |  |  |  |  | 450 |  | 5057 | 0 | 0 | 0 | 0 | 0
7 | 7 | 1991 | 188 | 7 | 0.08 | 0.0722 | 25 | 50 | 75 | 100 | 125 | 150 | 175 |  |  | 250 |  |  | 325 |  |  |  |  | 450 |  | 5058 | 0 | 0 | 0 | 0 | 0
7 | 8 | 1991 | 189 | 1 | 0.96 | 0.8664 | 25 | 50 | 75 | 100 | 125 | 150 | 175 |  |  | 250 |  |  | 325 |  |  |  |  | 450 |  | 5059 | 0 | 0 | 0 | 0 | 0
7 | 9 | 1991 | 190 | 2 | 0 | 0 | 25 | 50 | 75 | 100 | 125 | 150 | 175 |  |  | 250 |  |  | 325 |  |  |  |  | 450 |  | 5060 | 0 | 0 | 0 | 0 | 0
7 | 10 | 1991 | 191 | 3 | 0.01 | 0.009025 | 25 | 50 | 75 | 100 | 125 | 150 | 175 |  |  | 250 |  |  | 325 |  |  |  |  | 450 |  | 5061 | 0 | 0 | 0 | 0 | 0
7 | 11 | 1991 | 192 | 4 | 0 | 0 | 25 | 50 | 75 | 100 | 125 | 150 | 175 |  |  | 250 |  |  | 325 |  |  |  |  | 450 |  | 5062 | 0 | 0 | 0 | 0 | 0
7 | 12 | 1991 | 193 | 5 | 0 | 0 | 25 | 50 | 75 | 100 | 125 | 150 | 175 |  |  | 250 |  |  | 325 |  |  |  |  | 450 |  | 5063 | 0 | 0 | 0 | 0 | 0
7 | 13 | 1991 | 194 | 6 | 0 | 0 | 25 | 50 | 75 | 100 | 125 | 150 | 175 |  |  | 250 |  |  | 325 |  |  |  |  | 450 |  | 5064 | 0 | 0 | 0 | 0 | 0
7 | 14 | 1991 | 195 | 7 | 0 | 0 | 25 | 50 | 75 | 100 | 125 | 150 | 175 |  |  | 250 |  |  | 325 |  |  |  |  | 450 |  | 5065 | 0 | 0 | 0 | 0 | 0
7 | 15 | 1991 | 196 | 1 | 0 | 0 | 25 | 50 | 75 | 100 | 125 | 150 | 175 |  |  | 250 |  |  | 325 |  |  |  |  | 450 |  | 5066 | 0 | 0 | 0 | 0 | 0
7 | 16 | 1991 | 197 | 2 | 0 | 0 | 25 | 50 | 75 | 100 | 125 | 150 | 175 |  |  | 250 |  |  | 325 |  |  |  |  | 450 |  | 5067 | 0 | 0 | 0 | 0 | 0
7 | 17 | 1991 | 198 | 3 | 0 | 0 | 25 | 50 | 75 | 100 | 125 | 150 | 175 |  |  | 250 |  |  | 325 |  |  |  |  | 450 |  | 5068 | 0 | 0 | 0 | 0 | 0
7 | 18 | 1991 | 199 | 4 | 0 | 0 | 25 | 50 | 75 | 100 | 125 | 150 | 175 |  |  | 250 |  |  | 325 |  |  |  |  | 450 |  | 5069 | 0 | 0 | 0 | 0 | 0
7 | 19 | 1991 | 200 | 5 | 0 | 0 | 25 | 50 | 75 | 100 | 125 | 150 | 175 |  |  | 250 |  |  | 325 |  |  |  |  | 450 |  | 5070 | 0 | 0 | 0 | 0 | 0
7 | 20 | 1991 | 201 | 6 | 0 | 0 | 25 | 50 | 75 | 100 | 125 | 150 | 175 |  |  | 250 |  |  | 325 |  |  |  |  | 450 |  | 5071 | 0 | 0 | 0 | 0 | 0
7 | 21 | 1991 | 202 | 7 | 0.34 | 0.30685 | 25 | 50 | 75 | 100 | 125 | 150 | 175 |  |  | 250 |  |  | 325 |  |  |  |  | 450 |  | 5072 | 0 | 0 | 0 | 0 | 0
7 | 22 | 1991 | 203 | 1 | 0.05 | 0.045125 | 25 | 50 | 75 | 100 | 125 | 150 | 175 |  |  | 250 |  |  | 325 |  |  |  |  | 450 |  | 5073 | 0 | 0 | 0 | 0 | 0
7 | 23 | 1991 | 204 | 2 | 0.15 | 0.13537 | 25 | 50 | 75 | 100 | 125 | 150 | 175 |  |  | 250 |  |  | 325 |  |  |  |  | 450 |  | 5074 | 0 | 0 | 0 | 0 | 0
7 | 24 | 1991 | 205 | 3 | 0 | 0 | 25 | 50 | 75 | 100 | 125 | 150 | 175 |  |  | 250 |  |  | 325 |  |  |  |  | 450 |  | 5075 | 0 | 0 | 0 | 0 | 0
7 | 25 | 1991 | 206 | 4 | 0.61 | 0.55053 | 25 | 50 | 75 | 100 | 125 | 150 | 175 |  |  | 250 |  |  | 325 |  |  |  |  | 450 |  | 5076 | 0 | 0 | 0 | 0 | 0
7 | 26 | 1991 | 207 | 5 | 0.46 | 0.41515 | 25 | 50 | 75 | 100 | 125 | 150 | 175 |  |  | 250 |  |  | 325 |  |  |  |  | 450 |  | 5077 | 0 | 0 | 0 | 0 | 0
7 | 27 | 1991 | 208 | 6 | 0.27 | 0.24368 | 25 | 50 | 75 | 100 | 125 | 150 | 175 |  |  | 250 |  |  | 325 |  |  |  |  | 450 |  | 5078 | 0 | 0 | 0 | 0 | 0
7 | 28 | 1991 | 209 | 7 | 0 | 0 | 25 | 50 | 75 | 100 | 125 | 150 | 175 |  |  | 250 |  |  | 325 |  |  |  |  | 450 |  | 5079 | 0 | 0 | 0 | 0 | 0
7 | 29 | 1991 | 210 | 1 | 0.36 | 0.3249 | 25 | 50 | 75 | 100 | 125 | 150 | 175 |  |  | 250 |  |  | 325 |  |  |  |  | 450 |  | 5080 | 0 | 0 | 0 | 0 | 0
7 | 30 | 1991 | 211 | 2 | 0 | 0 | 25 | 50 | 75 | 100 | 125 | 150 | 175 |  |  | 250 |  |  | 325 |  |  |  |  | 450 |  | 5081 | 0 | 0 | 0 | 0 | 0
7 | 31 | 1991 | 212 | 3 | 0 | 0 | 25 | 50 | 75 | 100 | 125 | 150 | 175 |  |  | 250 |  |  | 325 |  |  |  |  | 450 |  | 5082 | 0 | 0 | 0 | 0 | 0
8 | 1 | 1991 | 213 | 4 | 0 | 0 | 25 | 50 | 75 | 100 | 125 | 150 | 175 |  |  | 250 |  |  | 325 |  |  |  |  | 450 |  | 5083 | 0 | 0 | 0 | 0 | 0
8 | 2 | 1991 | 214 | 5 | 0 | 0 | 25 | 50 | 75 | 100 | 125 | 150 | 175 |  |  | 250 |  |  | 325 |  |  |  |  | 450 |  | 5084 | 0 | 0 | 0 | 0 | 0
8 | 3 | 1991 | 215 | 6 | 0 | 0 | 25 | 50 | 75 | 100 | 125 | 150 | 175 |  |  | 250 |  |  | 325 |  |  |  |  | 450 |  | 5085 | 0 | 0 | 0 | 0 | 0
8 | 4 | 1991 | 216 | 7 | 0 | 0 | 25 | 50 | 75 | 100 | 125 | 150 | 175 |  |  | 250 |  |  | 325 |  |  |  |  | 450 |  | 5086 | 0 | 0 | 0 | 0 | 0
8 | 5 | 1991 | 217 | 1 | 0 | 0 | 25 | 50 | 75 | 100 | 125 | 150 | 175 |  |  | 250 |  |  | 325 |  |  |  |  | 450 |  | 5087 | 0 | 0 | 0 | 0 | 0
8 | 6 | 1991 | 218 | 2 | 0 | 0 | 25 | 50 | 75 | 100 | 125 | 150 | 175 |  |  | 250 |  |  | 325 |  |  |  |  | 450 |  | 5088 | 0 | 0 | 0 | 0 | 0
8 | 7 | 1991 | 219 | 3 | 0 | 0 | 25 | 50 | 75 | 100 | 125 | 150 | 175 |  |  | 250 |  |  | 325 |  |  |  |  | 450 |  | 5089 | 0 | 0 | 0 | 0 | 0
8 | 8 | 1991 | 220 | 4 | 0 | 0 | 25 | 50 | 75 | 100 | 125 | 150 | 175 |  |  | 250 |  |  | 325 |  |  |  |  | 450 |  | 5090 | 0 | 0 | 0 | 0 | 0
8 | 9 | 1991 | 221 | 5 | 1.35 | 1.2136 | 25 | 50 | 75 | 100 | 125 | 150 | 175 |  |  | 250 |  |  | 325 |  |  |  |  | 450 |  | 5091 | 0 | 0 | 0 | 0 | 0
8 | 10 | 1991 | 222 | 6 | 0.08 | 0.0722 | 25 | 50 | 75 | 100 | 125 | 150 | 175 |  |  | 250 |  |  | 325 |  |  |  |  | 450 |  | 5092 | 0 | 0 | 0 | 0 | 0
8 | 11 | 1991 | 223 | 7 | 0 | 0 | 25 | 50 | 75 | 100 | 125 | 150 | 175 |  |  | 250 |  |  | 325 |  |  |  |  | 450 |  | 5093 | 0 | 0 | 0 | 0 | 0
8 | 12 | 1991 | 224 | 1 | 0 | 0 | 25 | 50 | 75 | 100 | 125 | 150 | 175 |  |  | 250 |  |  | 325 |  |  |  |  | 450 |  | 5094 | 0 | 0 | 0 | 0 | 0
8 | 13 | 1991 | 225 | 2 | 0 | 0 | 25 | 50 | 75 | 100 | 125 | 150 | 175 |  |  | 250 |  |  | 325 |  |  |  |  | 450 |  | 5095 | 0 | 0 | 0 | 0 | 0
8 | 14 | 1991 | 226 | 3 | 0 | 0 | 25 | 50 | 75 | 100 | 125 | 150 | 175 |  |  | 250 |  |  | 325 |  |  |  |  | 450 |  | 5096 | 0 | 0 | 0 | 0 | 0
8 | 15 | 1991 | 227 | 4 | 0.01 | 0.009025 | 25 | 50 | 75 | 100 | 125 | 150 | 175 |  |  | 250 |  |  | 325 |  |  |  |  | 450 |  | 5097 | 0 | 0 | 0 | 0 | 0
8 | 16 | 1991 | 228 | 5 | 0 | 0 | 25 | 50 | 75 | 100 | 125 | 150 | 175 |  |  | 250 |  |  | 325 |  |  |  |  | 450 |  | 5098 | 0 | 0 | 0 | 0 | 0
8 | 17 | 1991 | 229 | 6 | 0 | 0 | 25 | 50 | 75 | 100 | 125 | 150 | 175 |  |  | 250 |  |  | 325 |  |  |  |  | 450 |  | 5099 | 0 | 0 | 0 | 0 | 0
8 | 18 | 1991 | 230 | 7 | 0.03 | 0.027075 | 25 | 50 | 75 | 100 | 125 | 150 | 175 |  |  | 250 |  |  | 325 |  |  |  |  | 450 |  | 5100 | 0 | 0 | 0 | 0 | 0
8 | 19 | 1991 | 231 | 1 | 0 | 0 | 25 | 50 | 75 | 100 | 125 | 150 | 175 |  |  | 250 |  |  | 325 |  |  |  |  | 450 |  | 5101 | 0 | 0 | 0 | 0 | 0
8 | 20 | 1991 | 232 | 2 | 0.05 | 0.045125 | 25 | 50 | 75 | 100 | 125 | 150 | 175 |  |  | 250 |  |  | 325 |  |  |  |  | 450 |  | 5102 | 0 | 0 | 0 | 0 | 0
8 | 21 | 1991 | 233 | 3 | 0 | 0 | 25 | 50 | 75 | 100 | 125 | 150 | 175 |  |  | 250 |  |  | 325 |  |  |  |  | 450 |  | 5103 | 0 | 0 | 0 | 0 | 0
8 | 22 | 1991 | 234 | 4 | 0 | 0 | 25 | 50 | 75 | 100 | 125 | 150 | 175 |  |  | 250 |  |  | 325 |  |  |  |  | 450 |  | 5104 | 0 | 0 | 0 | 0 | 0
8 | 23 | 1991 | 235 | 5 | 0 | 0 | 25 | 50 | 75 | 100 | 125 | 150 | 175 |  |  | 250 |  |  | 325 |  |  |  |  | 450 |  | 5105 | 0 | 0 | 0 | 0 | 0
8 | 24 | 1991 | 236 | 6 | 0 | 0 | 25 | 50 | 75 | 100 | 125 | 150 | 175 |  |  | 250 |  |  | 325 |  |  |  |  | 450 |  | 5106 | 0 | 0 | 0 | 0 | 0
8 | 25 | 1991 | 237 | 7 | 0 | 0 | 25 | 50 | 75 | 100 | 125 | 150 | 175 |  |  | 250 |  |  | 325 |  |  |  |  | 450 |  | 5107 | 0 | 0 | 0 | 0 | 0
8 | 26 | 1991 | 238 | 1 | 0 | 0 | 25 | 50 | 75 | 100 | 125 | 150 | 175 |  |  | 250 |  |  | 325 |  |  |  |  | 450 |  | 5108 | 0 | 0 | 0 | 0 | 0
8 | 27 | 1991 | 239 | 2 | 0.51 | 0.46027 | 25 | 50 | 75 | 100 | 125 | 150 | 175 |  |  | 250 |  |  | 325 |  |  |  |  | 450 |  | 5109 | 0 | 0 | 0 | 0 | 0
8 | 28 | 1991 | 240 | 3 | 0 | 0 | 25 | 50 | 75 | 100 | 125 | 150 | 175 |  |  | 250 |  |  | 325 |  |  |  |  | 450 |  | 5110 | 0 | 0 | 0 | 0 | 0
8 | 29 | 1991 | 241 | 4 | 0 | 0 | 25 | 50 | 75 | 100 | 125 | 150 | 175 |  |  | 250 |  |  | 325 |  |  |  |  | 450 |  | 5111 | 0 | 0 | 0 | 0 | 0
8 | 30 | 1991 | 242 | 5 | 0 | 0 | 25 | 50 | 75 | 100 | 125 | 150 | 175 |  |  | 250 |  |  | 325 |  |  |  |  | 450 |  | 5112 | 0 | 0 | 0 | 0 | 0
8 | 31 | 1991 | 243 | 6 | 0 | 0 | 25 | 50 | 75 | 100 | 125 | 150 | 175 |  |  | 250 |  |  | 325 |  |  |  |  | 450 |  | 5113 | 0 | 0 | 0 | 0 | 0
9 | 1 | 1991 | 244 | 7 | 0 | 0 | 25 | 50 | 75 | 100 | 125 | 150 | 175 |  |  | 250 |  |  | 325 |  |  |  |  | 450 |  | 5114 | 0 | 0 | 0 | 0 | 0
9 | 2 | 1991 | 245 | 1 | 0 | 0 | 25 | 50 | 75 | 100 | 125 | 150 | 175 |  |  | 250 |  |  | 325 |  |  |  |  | 450 |  | 5115 | 0 | 0 | 0 | 0 | 0
9 | 3 | 1991 | 246 | 2 | 0 | 0 | 25 | 50 | 75 | 100 | 125 | 150 | 175 |  |  | 250 |  |  | 325 |  |  |  |  | 450 |  | 5116 | 0 | 0 | 0 | 0 | 0
9 | 4 | 1991 | 247 | 3 | 0.91 | 0.82127 | 25 | 50 | 75 | 100 | 125 | 150 | 175 |  |  | 250 |  |  | 325 |  |  |  |  | 450 |  | 5117 | 0 | 0 | 0 | 0 | 0
9 | 5 | 1991 | 248 | 4 | 0.08 | 0.0722 | 25 | 50 | 75 | 100 | 125 | 150 | 175 |  |  | 250 |  |  | 325 |  |  |  |  | 450 |  | 5118 | 0 | 0 | 0 | 0 | 0
9 | 6 | 1991 | 249 | 5 | 0.36 | 0.3249 | 25 | 50 | 75 | 100 | 125 | 150 | 175 |  |  | 250 |  |  | 325 |  |  |  |  | 450 |  | 5119 | 0 | 0 | 0 | 0 | 0
9 | 7 | 1991 | 250 | 6 | 0 | 0 | 25 | 50 | 75 | 100 | 125 | 150 | 175 |  |  | 250 |  |  | 325 |  |  |  |  | 450 |  | 5120 | 0 | 0 | 0 | 0 | 0
9 | 8 | 1991 | 251 | 7 | 0 | 0 | 25 | 50 | 75 | 100 | 125 | 150 | 175 |  |  | 250 |  |  | 325 |  |  |  |  | 450 |  | 5121 | 0 | 0 | 0 | 0 | 0
9 | 9 | 1991 | 252 | 1 | 0 | 0 | 25 | 50 | 75 | 100 | 125 | 150 | 175 |  |  | 250 |  |  | 325 |  |  |  |  | 450 |  | 5122 | 0 | 0 | 0 | 0 | 0
9 | 10 | 1991 | 253 | 2 | 0 | 0 | 25 | 50 | 75 | 100 | 125 | 150 | 175 |  |  | 250 |  |  | 325 |  |  |  |  | 450 |  | 5123 | 0 | 0 | 0 | 0 | 0
9 | 11 | 1991 | 254 | 3 | 0 | 0 | 25 | 50 | 75 | 100 | 125 | 150 | 175 |  |  | 250 |  |  | 325 |  |  |  |  | 450 |  | 5124 | 0 | 0 | 0 | 0 | 0
9 | 12 | 1991 | 255 | 4 | 0 | 0 | 25 | 50 | 75 | 100 | 125 | 150 | 175 |  |  | 250 |  |  | 325 |  |  |  |  | 450 |  | 5125 | 0 | 0 | 0 | 0 | 0
9 | 13 | 1991 | 256 | 5 | 0 | 0 | 25 | 50 | 75 | 100 | 125 | 150 | 175 |  |  | 250 |  |  | 325 |  |  |  |  | 450 |  | 5126 | 0 | 0 | 0 | 0 | 0
9 | 14 | 1991 | 257 | 6 | 0.05 | 0.045125 | 25 | 50 | 75 | 100 | 125 | 150 | 175 |  |  | 250 |  |  | 325 |  |  |  |  | 450 |  | 5127 | 0 | 0 | 0 | 0 | 0
9 | 15 | 1991 | 258 | 7 | 0 | 0 | 25 | 50 | 75 | 100 | 125 | 150 | 175 |  |  | 250 |  |  | 325 |  |  |  |  | 450 |  | 5128 | 0 | 0 | 0 | 0 | 0
9 | 16 | 1991 | 259 | 1 | 0 | 0 | 25 | 50 | 75 | 100 | 125 | 150 | 175 |  |  | 250 |  |  | 325 |  |  |  |  | 450 |  | 5129 | 0 | 0 | 0 | 0 | 0
9 | 17 | 1991 | 260 | 2 | 0.5 | 0.45125 | 25 | 50 | 75 | 100 | 125 | 150 | 175 |  |  | 250 |  |  | 325 |  |  |  |  | 450 |  | 5130 | 0 | 0 | 0 | 0 | 0
9 | 18 | 1991 | 261 | 3 | 0.15 | 0.13537 | 25 | 50 | 75 | 100 | 125 | 150 | 175 |  |  | 250 |  |  | 325 |  |  |  |  | 450 |  | 5131 | 0 | 0 | 0 | 0 | 0
9 | 19 | 1991 | 262 | 4 | 0.08 | 0.0722 | 25 | 50 | 75 | 100 | 125 | 150 | 175 |  |  | 250 |  |  | 325 |  |  |  |  | 450 |  | 5132 | 0 | 0 | 0 | 0 | 0
9 | 20 | 1991 | 263 | 5 | 0 | 0 | 25 | 50 | 75 | 100 | 125 | 150 | 175 |  |  | 250 |  |  | 325 |  |  |  |  | 450 |  | 5133 | 0 | 0 | 0 | 0 | 0
9 | 21 | 1991 | 264 | 6 | 0 | 0 | 25 | 50 | 75 | 100 | 125 | 150 | 175 |  |  | 250 |  |  | 325 |  |  |  |  | 450 |  | 5134 | 0 | 0 | 0 | 0 | 0
9 | 22 | 1991 | 265 | 7 | 0 | 0 | 25 | 50 | 75 | 100 | 125 | 150 | 175 |  |  | 250 |  |  | 325 |  |  |  |  | 450 |  | 5135 | 0 | 0 | 0 | 0 | 0
9 | 23 | 1991 | 266 | 1 | 0.03 | 0.027075 | 25 | 50 | 75 | 100 | 125 | 150 | 175 |  |  | 250 |  |  | 325 |  |  |  |  | 450 |  | 5136 | 0 | 0 | 0 | 0 | 0
9 | 24 | 1991 | 267 | 2 | 0.84 | 0.7581 | 25 | 50 | 75 | 100 | 125 | 150 | 175 |  |  | 250 |  |  | 325 |  |  |  |  | 450 |  | 5137 | 0 | 0 | 0 | 0 | 0
9 | 25 | 1991 | 268 | 3 | 0.49 | 0.44222 | 25 | 50 | 75 | 100 | 125 | 150 | 175 |  |  | 250 |  |  | 325 |  |  |  |  | 450 |  | 5138 | 0 | 0 | 0 | 0 | 0
9 | 26 | 1991 | 269 | 4 | 0.01 | 0.009025 | 25 | 50 | 75 | 100 | 125 | 150 | 175 |  |  | 250 |  |  | 325 |  |  |  |  | 450 |  | 5139 | 0 | 0 | 0 | 0 | 0
9 | 27 | 1991 | 270 | 5 | 0 | 0 | 25 | 50 | 75 | 100 | 125 | 150 | 175 |  |  | 250 |  |  | 325 |  |  |  |  | 450 |  | 5140 | 0 | 0 | 0 | 0 | 0
9 | 28 | 1991 | 271 | 6 | 0 | 0 | 25 | 50 | 75 | 100 | 125 | 150 | 175 |  |  | 250 |  |  | 325 |  |  |  |  | 450 |  | 5141 | 0 | 0 | 0 | 0 | 0
9 | 29 | 1991 | 272 | 7 | 0 | 0 | 25 | 50 | 75 | 100 | 125 | 150 | 175 |  |  | 250 |  |  | 325 |  |  |  |  | 450 |  | 5142 | 0 | 0 | 0 | 0 | 0
9 | 30 | 1991 | 273 | 1 | 0 | 0 | 25 | 50 | 75 | 100 | 125 | 150 | 175 |  |  | 250 |  |  | 325 |  |  |  |  | 450 |  | 5143 | 0 | 0 | 0 | 0 | 0
10 | 1 | 1991 | 274 | 2 | 0 | 0 | 25 | 50 | 75 | 100 | 125 | 150 | 175 |  |  | 250 |  |  | 325 |  |  |  |  | 450 |  | 5144 | 0 | 0 | 0 | 0 | 0
10 | 2 | 1991 | 275 | 3 | 0 | 0 | 25 | 50 | 75 | 100 | 125 | 150 | 175 |  |  | 250 |  |  | 325 |  |  |  |  | 450 |  | 5145 | 0 | 0 | 0 | 0 | 0
10 | 3 | 1991 | 276 | 4 | 0.03 | 0.027075 | 25 | 50 | 75 | 100 | 125 | 150 | 175 |  |  | 250 |  |  | 325 |  |  |  |  | 450 |  | 5146 | 0 | 0 | 0 | 0 | 0
10 | 4 | 1991 | 277 | 5 | 0 | 0 | 25 | 50 | 75 | 100 | 125 | 150 | 175 |  |  | 250 |  |  | 325 |  |  |  |  | 450 |  | 5147 | 0 | 0 | 0 | 0 | 0
10 | 5 | 1991 | 278 | 6 | 0 | 0 | 25 | 50 | 75 | 100 | 125 | 150 | 175 |  |  | 250 |  |  | 325 |  |  |  |  | 450 |  | 5148 | 0 | 0 | 0 | 0 | 0
10 | 6 | 1991 | 279 | 7 | 0.35 | 0.31587 | 25 | 50 | 75 | 100 | 125 | 150 | 175 |  |  | 250 |  |  | 325 |  |  |  |  | 450 |  | 5149 | 0 | 0 | 0 | 0 | 0
10 | 7 | 1991 | 280 | 1 | 0 | 0 | 25 | 50 | 75 | 100 | 125 | 150 | 175 |  |  | 250 |  |  | 325 |  |  |  |  | 450 |  | 5150 | 0 | 0 | 0 | 0 | 0
10 | 8 | 1991 | 281 | 2 | 0 | 0 | 25 | 50 | 75 | 100 | 125 | 150 | 175 |  |  | 250 |  |  | 325 |  |  |  |  | 450 |  | 5151 | 0 | 0 | 0 | 0 | 0
10 | 9 | 1991 | 282 | 3 | 0 | 0 | 25 | 50 | 75 | 100 | 125 | 150 | 175 |  |  | 250 |  |  | 325 |  |  |  |  | 450 |  | 5152 | 0 | 0 | 0 | 0 | 0
10 | 10 | 1991 | 283 | 4 | 0 | 0 | 25 | 50 | 75 | 100 | 125 | 150 | 175 |  |  | 250 |  |  | 325 |  |  |  |  | 450 |  | 5153 | 0 | 0 | 0 | 0 | 0
10 | 11 | 1991 | 284 | 5 | 0.04 | 0.0361 | 25 | 50 | 75 | 100 | 125 | 150 | 175 |  |  | 250 |  |  | 325 |  |  |  |  | 450 |  | 5154 | 0 | 0 | 0 | 0 | 0
10 | 12 | 1991 | 285 | 6 | 0.03 | 0.027075 | 25 | 50 | 75 | 100 | 125 | 150 | 175 |  |  | 250 |  |  | 325 |  |  |  |  | 450 |  | 5155 | 0 | 0 | 0 | 0 | 0
10 | 13 | 1991 | 286 | 7 | 0 | 0 | 25 | 50 | 75 | 100 | 125 | 150 | 175 |  |  | 250 |  |  | 325 |  |  |  |  | 450 |  | 5156 | 0 | 0 | 0 | 0 | 0
10 | 14 | 1991 | 287 | 1 | 0 | 0 | 25 | 50 | 75 | 100 | 125 | 150 | 175 |  |  | 250 |  |  | 325 |  |  |  |  | 450 |  | 5157 | 0 | 0 | 0 | 0 | 0
10 | 15 | 1991 | 288 | 2 | 0.3 | 0.27075 | 25 | 50 | 75 | 100 | 125 | 150 | 175 |  |  | 250 |  |  | 325 |  |  |  |  | 450 |  | 5158 | 0 | 0 | 0 | 0 | 0
10 | 16 | 1991 | 289 | 3 | 0.04 | 0.0361 | 25 | 50 | 75 | 100 | 125 | 150 | 175 |  |  | 250 |  |  | 325 |  |  |  |  | 450 |  | 5159 | 0 | 0 | 0 | 0 | 0
10 | 17 | 1991 | 290 | 4 | 1.24 | 1.1179 | 25 | 50 | 75 | 100 | 125 | 150 | 175 |  |  | 250 |  |  | 325 |  |  |  |  | 450 |  | 5160 | 0 | 0 | 0 | 0 | 0
10 | 18 | 1991 | 291 | 5 | 0 | 0 | 25 | 50 | 75 | 100 | 125 | 150 | 175 |  |  | 250 |  |  | 325 |  |  |  |  | 450 |  | 5161 | 0 | 0 | 0 | 0 | 0
10 | 19 | 1991 | 292 | 6 | 0 | 0 | 25 | 50 | 75 | 100 | 125 | 150 | 175 |  |  | 250 |  |  | 325 |  |  |  |  | 450 |  | 5162 | 0 | 0 | 0 | 0 | 0
10 | 20 | 1991 | 293 | 7 | 0 | 0 | 25 | 50 | 75 | 100 | 125 | 150 | 175 |  |  | 250 |  |  | 325 |  |  |  |  | 450 |  | 5163 | 0 | 0 | 0 | 0 | 0
10 | 21 | 1991 | 294 | 1 | 0 | 0 | 25 | 50 | 75 | 100 | 125 | 150 | 175 |  |  | 250 |  |  | 325 |  |  |  |  | 450 |  | 5164 | 0 | 0 | 0 | 0 | 0
10 | 22 | 1991 | 295 | 2 | 0 | 0 | 25 | 50 | 75 | 100 | 125 | 150 | 175 |  |  | 250 |  |  | 325 |  |  |  |  | 450 |  | 5165 | 0 | 0 | 0 | 0 | 0
10 | 23 | 1991 | 296 | 3 | 0 | 0 | 25 | 50 | 75 | 100 | 125 | 150 | 175 |  |  | 250 |  |  | 325 |  |  |  |  | 450 |  | 5166 | 0 | 0 | 0 | 0 | 0
10 | 24 | 1991 | 297 | 4 | 0 | 0 | 25 | 50 | 75 | 100 | 125 | 150 | 175 |  |  | 250 |  |  | 325 |  |  |  |  | 450 |  | 5167 | 0 | 0 | 0 | 0 | 0
10 | 25 | 1991 | 298 | 5 | 0 | 0 | 25 | 50 | 75 | 100 | 125 | 150 | 175 |  |  | 250 |  |  | 325 |  |  |  |  | 450 |  | 5168 | 0 | 0 | 0 | 0 | 0
10 | 26 | 1991 | 299 | 6 | 0 | 0 | 25 | 50 | 75 | 100 | 125 | 150 | 175 |  |  | 250 |  |  | 325 |  |  |  |  | 450 |  | 5169 | 0 | 0 | 0 | 0 | 0
10 | 27 | 1991 | 300 | 7 | 0 | 0 | 25 | 50 | 75 | 100 | 125 | 150 | 175 |  |  | 250 |  |  | 325 |  |  |  |  | 450 |  | 5170 | 0 | 0 | 0 | 0 | 0
10 | 28 | 1991 | 301 | 1 | 0 | 0 | 25 | 50 | 75 | 100 | 125 | 150 | 175 |  |  | 250 |  |  | 325 |  |  |  |  | 450 |  | 5171 | 0 | 0 | 0 | 0 | 0
10 | 29 | 1991 | 302 | 2 | 0 | 0 | 25 | 50 | 75 | 100 | 125 | 150 | 175 |  |  | 250 |  |  | 325 |  |  |  |  | 450 |  | 5172 | 0 | 0 | 0 | 0 | 0
10 | 30 | 1991 | 303 | 3 | 0 | 0 | 25 | 50 | 75 | 100 | 125 | 150 | 175 |  |  | 250 |  |  | 325 |  |  |  |  | 450 |  | 5173 | 0 | 0 | 0 | 0 | 0
10 | 31 | 1991 | 304 | 4 | 0 | 0 | 25 | 50 | 75 | 100 | 125 | 150 | 175 |  |  | 250 |  |  | 325 |  |  |  |  | 450 |  | 5174 | 0 | 0 | 0 | 0 | 0
11 | 1 | 1991 | 305 | 5 | 0 | 0 | 25 | 50 | 75 | 100 | 125 | 150 | 175 |  |  | 250 |  |  | 325 |  |  |  |  | 450 |  | 5175 | 0 | 0 | 0 | 0 | 0
11 | 2 | 1991 | 306 | 6 | 0 | 0 | 25 | 50 | 75 | 100 | 125 | 150 | 175 |  |  | 250 |  |  | 325 |  |  |  |  | 450 |  | 5176 | 0 | 0 | 0 | 0 | 0
11 | 3 | 1991 | 307 | 7 | 0 | 0 | 25 | 50 | 75 | 100 | 125 | 150 | 175 |  |  | 250 |  |  | 325 |  |  |  |  | 450 |  | 5177 | 0 | 0 | 0 | 0 | 0
11 | 4 | 1991 | 308 | 1 | 0 | 0 | 25 | 50 | 75 | 100 | 125 | 150 | 175 |  |  | 250 |  |  | 325 |  |  |  |  | 450 |  | 5178 | 0 | 0 | 0 | 0 | 0
11 | 5 | 1991 | 309 | 2 | 0 | 0 | 25 | 50 | 75 | 100 | 125 | 150 | 175 |  |  | 250 |  |  | 325 |  |  |  |  | 450 |  | 5179 | 0 | 0 | 0 | 0 | 0
11 | 6 | 1991 | 310 | 3 | 0 | 0 | 25 | 50 | 75 | 100 | 125 | 150 | 175 |  |  | 250 |  |  | 325 |  |  |  |  | 450 |  | 5180 | 0 | 0 | 0 | 0 | 0
11 | 7 | 1991 | 311 | 4 | 0 | 0 | 25 | 50 | 75 | 100 | 125 | 150 | 175 |  |  | 250 |  |  | 325 |  |  |  |  | 450 |  | 5181 | 0 | 0 | 0 | 0 | 0
11 | 8 | 1991 | 312 | 5 | 0 | 0 | 25 | 50 | 75 | 100 | 125 | 150 | 175 |  |  | 250 |  |  | 325 |  |  |  |  | 450 |  | 5182 | 0 | 0 | 0 | 0 | 0
11 | 9 | 1991 | 313 | 6 | 0.01 | 0.009025 | 25 | 50 | 75 | 100 | 125 | 150 | 175 |  |  | 250 |  |  | 325 |  |  |  |  | 450 |  | 5183 | 0 | 0 | 0 | 0 | 0
11 | 10 | 1991 | 314 | 7 | 0.1 | 0.09025 | 25 | 50 | 75 | 100 | 125 | 150 | 175 |  |  | 250 |  |  | 325 |  |  |  |  | 450 |  | 5184 | 0 | 0 | 0 | 0 | 0
11 | 11 | 1991 | 315 | 1 | 0.01 | 0.009025 | 25 | 50 | 75 | 100 | 125 | 150 | 175 |  |  | 250 |  |  | 325 |  |  |  |  | 450 |  | 5185 | 0 | 0 | 0 | 0 | 0
11 | 12 | 1991 | 316 | 2 | 0.11 | 0.099275 | 25 | 50 | 75 | 100 | 125 | 150 | 175 |  |  | 250 |  |  | 325 |  |  |  |  | 450 |  | 5186 | 0 | 0 | 0 | 0 | 0
11 | 13 | 1991 | 317 | 3 | 0 | 0 | 25 | 50 | 75 | 100 | 125 | 150 | 175 |  |  | 250 |  |  | 325 |  |  |  |  | 450 |  | 5187 | 0 | 0 | 0 | 0 | 0
11 | 14 | 1991 | 318 | 4 | 0 | 0 | 25 | 50 | 75 | 100 | 125 | 150 | 175 |  |  | 250 |  |  | 325 |  |  |  |  | 450 |  | 5188 | 0 | 0 | 0 | 0 | 0
11 | 15 | 1991 | 319 | 5 | 0 | 0 | 25 | 50 | 75 | 100 | 125 | 150 | 175 |  |  | 250 |  |  | 325 |  |  |  |  | 450 |  | 5189 | 0 | 0 | 0 | 0 | 0
11 | 16 | 1991 | 320 | 6 | 0 | 0 | 25 | 50 | 75 | 100 | 125 | 150 | 175 |  |  | 250 |  |  | 325 |  |  |  |  | 450 |  | 5190 | 0 | 0 | 0 | 0 | 0
11 | 17 | 1991 | 321 | 7 | 0 | 0 | 25 | 50 | 75 | 100 | 125 | 150 | 175 |  |  | 250 |  |  | 325 |  |  |  |  | 450 |  | 5191 | 0 | 0 | 0 | 0 | 0
11 | 18 | 1991 | 322 | 1 | 0 | 0 | 25 | 50 | 75 | 100 | 125 | 150 | 175 |  |  | 250 |  |  | 325 |  |  |  |  | 450 |  | 5192 | 0 | 0 | 0 | 0 | 0
11 | 19 | 1991 | 323 | 2 | 0 | 0 | 25 | 50 | 75 | 100 | 125 | 150 | 175 |  |  | 250 |  |  | 325 |  |  |  |  | 450 |  | 5193 | 0 | 0 | 0 | 0 | 0
11 | 20 | 1991 | 324 | 3 | 0 | 0 | 25 | 50 | 75 | 100 | 125 | 150 | 175 |  |  | 250 |  |  | 325 |  |  |  |  | 450 |  | 5194 | 0 | 0 | 0 | 0 | 0
11 | 21 | 1991 | 325 | 4 | 0.01 | 0.009025 | 25 | 50 | 75 | 100 | 125 | 150 | 175 |  |  | 250 |  |  | 325 |  |  |  |  | 450 |  | 5195 | 0 | 0 | 0 | 0 | 0
11 | 22 | 1991 | 326 | 5 | 0.5 | 0.45125 | 25 | 50 | 75 | 100 | 125 | 150 | 175 |  |  | 250 |  |  | 325 |  |  |  |  | 450 |  | 5196 | 0 | 0 | 0 | 0 | 0
11 | 23 | 1991 | 327 | 6 | 0 | 0 | 25 | 50 | 75 | 100 | 125 | 150 | 175 |  |  | 250 |  |  | 325 |  |  |  |  | 450 |  | 5197 | 0 | 0 | 0 | 0 | 0
11 | 24 | 1991 | 328 | 7 | 0 | 0 | 25 | 50 | 75 | 100 | 125 | 150 | 175 |  |  | 250 |  |  | 325 |  |  |  |  | 450 |  | 5198 | 0 | 0 | 0 | 0 | 0
11 | 25 | 1991 | 329 | 1 | 0 | 0 | 25 | 50 | 75 | 100 | 125 | 150 | 175 |  |  | 250 |  |  | 325 |  |  |  |  | 450 |  | 5199 | 0 | 0 | 0 | 0 | 0
11 | 26 | 1991 | 330 | 2 | 0 | 0 | 25 | 50 | 75 | 100 | 125 | 150 | 175 |  |  | 250 |  |  | 325 |  |  |  |  | 450 |  | 5200 | 0 | 0 | 0 | 0 | 0
11 | 27 | 1991 | 331 | 3 | 0 | 0 | 25 | 50 | 75 | 100 | 125 | 150 | 175 |  |  | 250 |  |  | 325 |  |  |  |  | 450 |  | 5201 | 0 | 0 | 0 | 0 | 0
11 | 28 | 1991 | 332 | 4 | 0 | 0 | 25 | 50 | 75 | 100 | 125 | 150 | 175 |  |  | 250 |  |  | 325 |  |  |  |  | 450 |  | 5202 | 0 | 0 | 0 | 0 | 0
11 | 29 | 1991 | 333 | 5 | 0 | 0 | 25 | 50 | 75 | 100 | 125 | 150 | 175 |  |  | 250 |  |  | 325 |  |  |  |  | 450 |  | 5203 | 0 | 0 | 0 | 0 | 0
11 | 30 | 1991 | 334 | 6 | 0.11 | 0.099275 | 25 | 50 | 75 | 100 | 125 | 150 | 175 |  |  | 250 |  |  | 325 |  |  |  |  | 450 |  | 5204 | 0 | 0 | 0 | 0 | 0
12 | 1 | 1991 | 335 | 7 | 0.87 | 0.78517 | 25 | 50 | 75 | 100 | 125 | 150 | 175 |  |  | 250 |  |  | 325 |  |  |  |  | 450 |  | 5205 | 0 | 0 | 0 | 0 | 0
12 | 2 | 1991 | 336 | 1 | 0.76 | 0.6859 | 25 | 50 | 75 | 100 | 125 | 150 | 175 |  |  | 250 |  |  | 325 |  |  |  |  | 450 |  | 5206 | 0 | 0 | 0 | 0 | 0
12 | 3 | 1991 | 337 | 2 | 0.88 | 0.7942 | 25 | 50 | 75 | 100 | 125 | 150 | 175 |  |  | 250 |  |  | 325 |  |  |  |  | 450 |  | 5207 | 0 | 0 | 0 | 0 | 0
12 | 4 | 1991 | 338 | 3 | 0 | 0 | 25 | 50 | 75 | 100 | 125 | 150 | 175 |  |  | 250 |  |  | 325 |  |  |  |  | 450 |  | 5208 | 0 | 0 | 0 | 0 | 0
12 | 5 | 1991 | 339 | 4 | 0 | 0 | 25 | 50 | 75 | 100 | 125 | 150 | 175 |  |  | 250 |  |  | 325 |  |  |  |  | 450 |  | 5209 | 0 | 0 | 0 | 0 | 0
12 | 6 | 1991 | 340 | 5 | 0 | 0 | 25 | 50 | 75 | 100 | 125 | 150 | 175 |  |  | 250 |  |  | 325 |  |  |  |  | 450 |  | 5210 | 0 | 0 | 0 | 0 | 0
12 | 7 | 1991 | 341 | 6 | 0 | 0 | 25 | 50 | 75 | 100 | 125 | 150 | 175 |  |  | 250 |  |  | 325 |  |  |  |  | 450 |  | 5211 | 0 | 0 | 0 | 0 | 0
12 | 8 | 1991 | 342 | 7 | 0 | 0 | 25 | 50 | 75 | 100 | 125 | 150 | 175 |  |  | 250 |  |  | 325 |  |  |  |  | 450 |  | 5212 | 0 | 0 | 0 | 0 | 0
12 | 9 | 1991 | 343 | 1 | 1.02 | 0.92055 | 25 | 50 | 75 | 100 | 125 | 150 | 175 |  |  | 250 |  |  | 325 |  |  |  |  | 450 |  | 5213 | 0 | 0 | 0 | 0 | 0
12 | 10 | 1991 | 344 | 2 | 0.05 | 0.045125 | 25 | 50 | 75 | 100 | 125 | 150 | 175 |  |  | 250 |  |  | 325 |  |  |  |  | 450 |  | 5214 | 0 | 0 | 0 | 0 | 0
12 | 11 | 1991 | 345 | 3 | 0 | 0 | 25 | 50 | 75 | 100 | 125 | 150 | 175 |  |  | 250 |  |  | 325 |  |  |  |  | 450 |  | 5215 | 0 | 0 | 0 | 0 | 0
12 | 12 | 1991 | 346 | 4 | 0 | 0 | 25 | 50 | 75 | 100 | 125 | 150 | 175 |  |  | 250 |  |  | 325 |  |  |  |  | 450 |  | 5216 | 0 | 0 | 0 | 0 | 0
12 | 13 | 1991 | 347 | 5 | 0.03 | 0.027075 | 25 | 50 | 75 | 100 | 125 | 150 | 175 |  |  | 250 |  |  | 325 |  |  |  |  | 450 |  | 5217 | 0 | 0 | 0 | 0 | 0
12 | 14 | 1991 | 348 | 6 | 0.11 | 0.099275 | 25 | 50 | 75 | 100 | 125 | 150 | 175 |  |  | 250 |  |  | 325 |  |  |  |  | 450 |  | 5218 | 0 | 0 | 0 | 0 | 0
12 | 15 | 1991 | 349 | 7 | 0 | 0 | 25 | 50 | 75 | 100 | 125 | 150 | 175 |  |  | 250 |  |  | 325 |  |  |  |  | 450 |  | 5219 | 0 | 0 | 0 | 0 | 0
12 | 16 | 1991 | 350 | 1 | 0 | 0 | 25 | 50 | 75 | 100 | 125 | 150 | 175 |  |  | 250 |  |  | 325 |  |  |  |  | 450 |  | 5220 | 0 | 0 | 0 | 0 | 0
12 | 17 | 1991 | 351 | 2 | 0 | 0 | 25 | 50 | 75 | 100 | 125 | 150 | 175 |  |  | 250 |  |  | 325 |  |  |  |  | 450 |  | 5221 | 0 | 0 | 0 | 0 | 0
12 | 18 | 1991 | 352 | 3 | 0 | 0 | 25 | 50 | 75 | 100 | 125 | 150 | 175 |  |  | 250 |  |  | 325 |  |  |  |  | 450 |  | 5222 | 0 | 0 | 0 | 0 | 0
12 | 19 | 1991 | 353 | 4 | 0 | 0 | 25 | 50 | 75 | 100 | 125 | 150 | 175 |  |  | 250 |  |  | 325 |  |  |  |  | 450 |  | 5223 | 0 | 0 | 0 | 0 | 0
12 | 20 | 1991 | 354 | 5 | 0 | 0 | 25 | 50 | 75 | 100 | 125 | 150 | 175 |  |  | 250 |  |  | 325 |  |  |  |  | 450 |  | 5224 | 0 | 0 | 0 | 0 | 0
12 | 21 | 1991 | 355 | 6 | 0 | 0 | 25 | 50 | 75 | 100 | 125 | 150 | 175 |  |  | 250 |  |  | 325 |  |  |  |  | 450 |  | 5225 | 0 | 0 | 0 | 0 | 0
12 | 22 | 1991 | 356 | 7 | 0 | 0 | 25 | 50 | 75 | 100 | 125 | 150 | 175 |  |  | 250 |  |  | 325 |  |  |  |  | 450 |  | 5226 | 0 | 0 | 0 | 0 | 0
12 | 23 | 1991 | 357 | 1 | 0.25 | 0.22562 | 25 | 50 | 75 | 100 | 125 | 150 | 175 |  |  | 250 |  |  | 325 |  |  |  |  | 450 |  | 5227 | 0 | 0 | 0 | 0 | 0
12 | 24 | 1991 | 358 | 2 | 0.01 | 0.009025 | 25 | 50 | 75 | 100 | 125 | 150 | 175 |  |  | 250 |  |  | 325 |  |  |  |  | 450 |  | 5228 | 0 | 0 | 0 | 0 | 0
12 | 25 | 1991 | 359 | 3 | 0 | 0 | 25 | 50 | 75 | 100 | 125 | 150 | 175 |  |  | 250 |  |  | 325 |  |  |  |  | 450 |  | 5229 | 0 | 0 | 0 | 0 | 0
12 | 26 | 1991 | 360 | 4 | 0 | 0 | 25 | 50 | 75 | 100 | 125 | 150 | 175 |  |  | 250 |  |  | 325 |  |  |  |  | 450 |  | 5230 | 0 | 0 | 0 | 0 | 0
12 | 27 | 1991 | 361 | 5 | 0 | 0 | 25 | 50 | 75 | 100 | 125 | 150 | 175 |  |  | 250 |  |  | 325 |  |  |  |  | 450 |  | 5231 | 0 | 0 | 0 | 0 | 0
12 | 28 | 1991 | 362 | 6 | 0.47 | 0.42417 | 25 | 50 | 75 | 100 | 125 | 150 | 175 |  |  | 250 |  |  | 325 |  |  |  |  | 450 |  | 5232 | 0 | 0 | 0 | 0 | 0
12 | 29 | 1991 | 363 | 7 | 0.62 | 0.55955 | 25 | 50 | 75 | 100 | 125 | 150 | 175 |  |  | 250 |  |  | 325 |  |  |  |  | 450 |  | 5233 | 0 | 0 | 0 | 0 | 0
12 | 30 | 1991 | 364 | 1 | 0 | 0 | 25 | 50 | 75 | 100 | 125 | 150 | 175 |  |  | 250 |  |  | 325 |  |  |  |  | 450 |  | 5234 | 0 | 0 | 0 | 0 | 0
12 | 31 | 1991 | 365 | 2 | 0 | 0 | 25 | 50 | 75 | 100 | 125 | 150 | 175 |  |  | 250 |  |  | 325 |  |  |  |  | 450 |  | 5235 | 0 | 0 | 0 | 0 | 0
1 | 1 | 1992 | 1 | 3 | 0 | 0 | 25 | 50 | 75 | 100 | 125 | 150 | 175 |  |  | 250 |  |  | 325 |  |  |  |  | 450 |  | 5236 | 0 | 0 | 0 | 0 | 0
1 | 2 | 1992 | 2 | 4 | 0.01 | 0.009025 | 25 | 50 | 75 | 100 | 125 | 150 | 175 |  |  | 250 |  |  | 325 |  |  |  |  | 450 |  | 5237 | 0 | 0 | 0 | 0 | 0
1 | 3 | 1992 | 3 | 5 | 0.06 | 0.05415 | 25 | 50 | 75 | 100 | 125 | 150 | 175 |  |  | 250 |  |  | 325 |  |  |  |  | 450 |  | 5238 | 0 | 0 | 0 | 0 | 0
1 | 4 | 1992 | 4 | 6 | 1.84 | 1.6326 | 25 | 50 | 75 | 100 | 125 | 150 | 175 |  |  | 250 |  |  | 325 |  |  |  |  | 450 |  | 5239 | 0 | 0 | 0 | 0 | 0
1 | 5 | 1992 | 5 | 7 | 0 | 0 | 25 | 50 | 75 | 100 | 125 | 150 | 175 |  |  | 250 |  |  | 325 |  |  |  |  | 450 |  | 5240 | 0 | 0 | 0 | 0 | 0
1 | 6 | 1992 | 6 | 1 | 0 | 0 | 25 | 50 | 75 | 100 | 125 | 150 | 175 |  |  | 250 |  |  | 325 |  |  |  |  | 450 |  | 5241 | 0 | 0 | 0 | 0 | 0
1 | 7 | 1992 | 7 | 2 | 0 | 0 | 25 | 50 | 75 | 100 | 125 | 150 | 175 |  |  | 250 |  |  | 325 |  |  |  |  | 450 |  | 5242 | 0 | 0 | 0 | 0 | 0
1 | 8 | 1992 | 8 | 3 | 0 | 0 | 25 | 50 | 75 | 100 | 125 | 150 | 175 |  |  | 250 |  |  | 325 |  |  |  |  | 450 |  | 5243 | 0 | 0 | 0 | 0 | 0
1 | 9 | 1992 | 9 | 4 | 0.09 | 0.081225 | 25 | 50 | 75 | 100 | 125 | 150 | 175 |  |  | 250 |  |  | 325 |  |  |  |  | 450 |  | 5244 | 0 | 0 | 0 | 0 | 0
1 | 10 | 1992 | 10 | 5 | 0 | 0 | 25 | 50 | 75 | 100 | 125 | 150 | 175 |  |  | 250 |  |  | 325 |  |  |  |  | 450 |  | 5245 | 0 | 0 | 0 | 0 | 0
1 | 11 | 1992 | 11 | 6 | 0 | 0 | 25 | 50 | 75 | 100 | 125 | 150 | 175 |  |  | 250 |  |  | 325 |  |  |  |  | 450 |  | 5246 | 0 | 0 | 0 | 0 | 0
1 | 12 | 1992 | 12 | 7 | 0 | 0 | 25 | 50 | 75 | 100 | 125 | 150 | 175 |  |  | 250 |  |  | 325 |  |  |  |  | 450 |  | 5247 | 0 | 0 | 0 | 0 | 0
1 | 13 | 1992 | 13 | 1 | 0 | 0 | 25 | 50 | 75 | 100 | 125 | 150 | 175 |  |  | 250 |  |  | 325 |  |  |  |  | 450 |  | 5248 | 0 | 0 | 0 | 0 | 0
1 | 14 | 1992 | 14 | 2 | 0.31 | 0.27977 | 25 | 50 | 75 | 100 | 125 | 150 | 175 |  |  | 250 |  |  | 325 |  |  |  |  | 450 |  | 5249 | 0 | 0 | 0 | 0 | 0
1 | 15 | 1992 | 15 | 3 | 0 | 0 | 25 | 50 | 75 | 100 | 125 | 150 | 175 |  |  | 250 |  |  | 325 |  |  |  |  | 450 |  | 5250 | 0 | 0 | 0 | 0 | 0
1 | 16 | 1992 | 16 | 4 | 0.02 | 0.01805 | 25 | 50 | 75 | 100 | 125 | 150 | 175 |  |  | 250 |  |  | 325 |  |  |  |  | 450 |  | 5251 | 0 | 0 | 0 | 0 | 0
1 | 17 | 1992 | 17 | 5 | 0 | 0 | 25 | 50 | 75 | 100 | 125 | 150 | 175 |  |  | 250 |  |  | 325 |  |  |  |  | 450 |  | 5252 | 0 | 0 | 0 | 0 | 0
1 | 18 | 1992 | 18 | 6 | 0 | 0 | 25 | 50 | 75 | 100 | 125 | 150 | 175 |  |  | 250 |  |  | 325 |  |  |  |  | 450 |  | 5253 | 0 | 0 | 0 | 0 | 0
1 | 19 | 1992 | 19 | 7 | 0 | 0 | 25 | 50 | 75 | 100 | 125 | 150 | 175 |  |  | 250 |  |  | 325 |  |  |  |  | 450 |  | 5254 | 0 | 0 | 0 | 0 | 0
1 | 20 | 1992 | 20 | 1 | 0 | 0 | 25 | 50 | 75 | 100 | 125 | 150 | 175 |  |  | 250 |  |  | 325 |  |  |  |  | 450 |  | 5255 | 0 | 0 | 0 | 0 | 0
1 | 21 | 1992 | 21 | 2 | 0 | 0 | 25 | 50 | 75 | 100 | 125 | 150 | 175 |  |  | 250 |  |  | 325 |  |  |  |  | 450 |  | 5256 | 0 | 0 | 0 | 0 | 0
1 | 22 | 1992 | 22 | 3 | 0 | 0 | 25 | 50 | 75 | 100 | 125 | 150 | 175 |  |  | 250 |  |  | 325 |  |  |  |  | 450 |  | 5257 | 0 | 0 | 0 | 0 | 0
1 | 23 | 1992 | 23 | 4 | 0.3 | 0.27075 | 25 | 50 | 75 | 100 | 125 | 150 | 175 |  |  | 250 |  |  | 325 |  |  |  |  | 450 |  | 5258 | 0 | 0 | 0 | 0 | 0
1 | 24 | 1992 | 24 | 5 | 0 | 0 | 25 | 50 | 75 | 100 | 125 | 150 | 175 |  |  | 250 |  |  | 325 |  |  |  |  | 450 |  | 5259 | 0 | 0 | 0 | 0 | 0
1 | 25 | 1992 | 25 | 6 | 0.15 | 0.13537 | 25 | 50 | 75 | 100 | 125 | 150 | 175 |  |  | 250 |  |  | 325 |  |  |  |  | 450 |  | 5260 | 0 | 0 | 0 | 0 | 0
1 | 26 | 1992 | 26 | 7 | 0 | 0 | 25 | 50 | 75 | 100 | 125 | 150 | 175 |  |  | 250 |  |  | 325 |  |  |  |  | 450 |  | 5261 | 0 | 0 | 0 | 0 | 0
1 | 27 | 1992 | 27 | 1 | 0 | 0 | 25 | 50 | 75 | 100 | 125 | 150 | 175 |  |  | 250 |  |  | 325 |  |  |  |  | 450 |  | 5262 | 0 | 0 | 0 | 0 | 0
1 | 28 | 1992 | 28 | 2 | 0 | 0 | 25 | 50 | 75 | 100 | 125 | 150 | 175 |  |  | 250 |  |  | 325 |  |  |  |  | 450 |  | 5263 | 0 | 0 | 0 | 0 | 0
1 | 29 | 1992 | 29 | 3 | 0 | 0 | 25 | 50 | 75 | 100 | 125 | 150 | 175 |  |  | 250 |  |  | 325 |  |  |  |  | 450 |  | 5264 | 0 | 0 | 0 | 0 | 0
1 | 30 | 1992 | 30 | 4 | 0 | 0 | 25 | 50 | 75 | 100 | 125 | 150 | 175 |  |  | 250 |  |  | 325 |  |  |  |  | 450 |  | 5265 | 0 | 0 | 0 | 0 | 0
1 | 31 | 1992 | 31 | 5 | 0 | 0 | 25 | 50 | 75 | 100 | 125 | 150 | 175 |  |  | 250 |  |  | 325 |  |  |  |  | 450 |  | 5266 | 0 | 0 | 0 | 0 | 0
2 | 1 | 1992 | 32 | 6 | 0 | 0 | 25 | 50 | 75 | 100 | 125 | 150 | 175 |  |  | 250 |  |  | 325 |  |  |  |  | 450 |  | 5267 | 0 | 0 | 0 | 0 | 0
2 | 2 | 1992 | 33 | 7 | 0 | 0 | 25 | 50 | 75 | 100 | 125 | 150 | 175 |  |  | 250 |  |  | 325 |  |  |  |  | 450 |  | 5268 | 0 | 0 | 0 | 0 | 0
2 | 3 | 1992 | 34 | 1 | 0 | 0 | 25 | 50 | 75 | 100 | 125 | 150 | 175 |  |  | 250 |  |  | 325 |  |  |  |  | 450 |  | 5269 | 0 | 0 | 0 | 0 | 0
2 | 4 | 1992 | 35 | 2 | 0 | 0 | 25 | 50 | 75 | 100 | 125 | 150 | 175 |  |  | 250 |  |  | 325 |  |  |  |  | 450 |  | 5270 | 0 | 0 | 0 | 0 | 0
2 | 5 | 1992 | 36 | 3 | 0 | 0 | 25 | 50 | 75 | 100 | 125 | 150 | 175 |  |  | 250 |  |  | 325 |  |  |  |  | 450 |  | 5271 | 0 | 0 | 0 | 0 | 0
2 | 6 | 1992 | 37 | 4 | 0 | 0 | 25 | 50 | 75 | 100 | 125 | 150 | 175 |  |  | 250 |  |  | 325 |  |  |  |  | 450 |  | 5272 | 0 | 0 | 0 | 0 | 0
2 | 7 | 1992 | 38 | 5 | 0 | 0 | 25 | 50 | 75 | 100 | 125 | 150 | 175 |  |  | 250 |  |  | 325 |  |  |  |  | 450 |  | 5273 | 0 | 0 | 0 | 0 | 0
2 | 8 | 1992 | 39 | 6 | 0.04 | 0.0361 | 25 | 50 | 75 | 100 | 125 | 150 | 175 |  |  | 250 |  |  | 325 |  |  |  |  | 450 |  | 5274 | 0 | 0 | 0 | 0 | 0
2 | 9 | 1992 | 40 | 7 | 0 | 0 | 25 | 50 | 75 | 100 | 125 | 150 | 175 |  |  | 250 |  |  | 325 |  |  |  |  | 450 |  | 5275 | 0 | 0 | 0 | 0 | 0
2 | 10 | 1992 | 41 | 1 | 0 | 0 | 25 | 50 | 75 | 100 | 125 | 150 | 175 |  |  | 250 |  |  | 325 |  |  |  |  | 450 |  | 5276 | 0 | 0 | 0 | 0 | 0
2 | 11 | 1992 | 42 | 2 | 0 | 0 | 25 | 50 | 75 | 100 | 125 | 150 | 175 |  |  | 250 |  |  | 325 |  |  |  |  | 450 |  | 5277 | 0 | 0 | 0 | 0 | 0
2 | 12 | 1992 | 43 | 3 | 0 | 0 | 25 | 50 | 75 | 100 | 125 | 150 | 175 |  |  | 250 |  |  | 325 |  |  |  |  | 450 |  | 5278 | 0 | 0 | 0 | 0 | 0
2 | 13 | 1992 | 44 | 4 | 0.28 | 0.2527 | 25 | 50 | 75 | 100 | 125 | 150 | 175 |  |  | 250 |  |  | 325 |  |  |  |  | 450 |  | 5279 | 0 | 0 | 0 | 0 | 0
2 | 14 | 1992 | 45 | 5 | 0 | 0 | 25 | 50 | 75 | 100 | 125 | 150 | 175 |  |  | 250 |  |  | 325 |  |  |  |  | 450 |  | 5280 | 0 | 0 | 0 | 0 | 0
2 | 15 | 1992 | 46 | 6 | 0.66 | 0.59565 | 25 | 50 | 75 | 100 | 125 | 150 | 175 |  |  | 250 |  |  | 325 |  |  |  |  | 450 |  | 5281 | 0 | 0 | 0 | 0 | 0
2 | 16 | 1992 | 47 | 7 | 0 | 0 | 25 | 50 | 75 | 100 | 125 | 150 | 175 |  |  | 250 |  |  | 325 |  |  |  |  | 450 |  | 5282 | 0 | 0 | 0 | 0 | 0
2 | 17 | 1992 | 48 | 1 | 0 | 0 | 25 | 50 | 75 | 100 | 125 | 150 | 175 |  |  | 250 |  |  | 325 |  |  |  |  | 450 |  | 5283 | 0 | 0 | 0 | 0 | 0
2 | 18 | 1992 | 49 | 2 | 0.31 | 0.27977 | 25 | 50 | 75 | 100 | 125 | 150 | 175 |  |  | 250 |  |  | 325 |  |  |  |  | 450 |  | 5284 | 0 | 0 | 0 | 0 | 0
2 | 19 | 1992 | 50 | 3 | 0 | 0 | 25 | 50 | 75 | 100 | 125 | 150 | 175 |  |  | 250 |  |  | 325 |  |  |  |  | 450 |  | 5285 | 0 | 0 | 0 | 0 | 0
2 | 20 | 1992 | 51 | 4 | 0 | 0 | 25 | 50 | 75 | 100 | 125 | 150 | 175 |  |  | 250 |  |  | 325 |  |  |  |  | 450 |  | 5286 | 0 | 0 | 0 | 0 | 0
2 | 21 | 1992 | 52 | 5 | 0 | 0 | 25 | 50 | 75 | 100 | 125 | 150 | 175 |  |  | 250 |  |  | 325 |  |  |  |  | 450 |  | 5287 | 0 | 0 | 0 | 0 | 0
2 | 22 | 1992 | 53 | 6 | 0 | 0 | 25 | 50 | 75 | 100 | 125 | 150 | 175 |  |  | 250 |  |  | 325 |  |  |  |  | 450 |  | 5288 | 0 | 0 | 0 | 0 | 0
2 | 23 | 1992 | 54 | 7 | 0 | 0 | 25 | 50 | 75 | 100 | 125 | 150 | 175 |  |  | 250 |  |  | 325 |  |  |  |  | 450 |  | 5289 | 0 | 0 | 0 | 0 | 0
2 | 24 | 1992 | 55 | 1 | 0.15 | 0.13537 | 25 | 50 | 75 | 100 | 125 | 150 | 175 |  |  | 250 |  |  | 325 |  |  |  |  | 450 |  | 5290 | 0 | 0 | 0 | 0 | 0
2 | 25 | 1992 | 56 | 2 | 0.36 | 0.3249 | 25 | 50 | 75 | 100 | 125 | 150 | 175 |  |  | 250 |  |  | 325 |  |  |  |  | 450 |  | 5291 | 0 | 0 | 0 | 0 | 0
2 | 26 | 1992 | 57 | 3 | 0.43 | 0.38807 | 25 | 50 | 75 | 100 | 125 | 150 | 175 |  |  | 250 |  |  | 325 |  |  |  |  | 450 |  | 5292 | 0 | 0 | 0 | 0 | 0
2 | 27 | 1992 | 58 | 4 | 0 | 0 | 25 | 50 | 75 | 100 | 125 | 150 | 175 |  |  | 250 |  |  | 325 |  |  |  |  | 450 |  | 5293 | 0 | 0 | 0 | 0 | 0
2 | 28 | 1992 | 59 | 5 | 0 | 0 | 25 | 50 | 75 | 100 | 125 | 150 | 175 |  |  | 250 |  |  | 325 |  |  |  |  | 450 |  | 5294 | 0 | 0 | 0 | 0 | 0
2 | 29 | 1992 | 60 | 6 | 0 | 0 | 25 | 50 | 75 | 100 | 125 | 150 | 175 |  |  | 250 |  |  | 325 |  |  |  |  | 450 |  | 5295 | 0 | 0 | 0 | 0 | 0
3 | 1 | 1992 | 61 | 7 | 0 | 0 | 25 | 50 | 75 | 100 | 125 | 150 | 175 |  |  | 250 |  |  | 325 |  |  |  |  | 450 |  | 5296 | 0 | 0 | 0 | 0 | 0
3 | 2 | 1992 | 62 | 1 | 0 | 0 | 25 | 50 | 75 | 100 | 125 | 150 | 175 |  |  | 250 |  |  | 325 |  |  |  |  | 450 |  | 5297 | 0 | 0 | 0 | 0 | 0
3 | 3 | 1992 | 63 | 2 | 0 | 0 | 25 | 50 | 75 | 100 | 125 | 150 | 175 |  |  | 250 |  |  | 325 |  |  |  |  | 450 |  | 5298 | 0 | 0 | 0 | 0 | 0
3 | 4 | 1992 | 64 | 3 | 0 | 0 | 25 | 50 | 75 | 100 | 125 | 150 | 175 |  |  | 250 |  |  | 325 |  |  |  |  | 450 |  | 5299 | 0 | 0 | 0 | 0 | 0
3 | 5 | 1992 | 65 | 4 | 0 | 0 | 25 | 50 | 75 | 100 | 125 | 150 | 175 |  |  | 250 |  |  | 325 |  |  |  |  | 450 |  | 5300 | 0 | 0 | 0 | 0 | 0
3 | 6 | 1992 | 66 | 5 | 0.32 | 0.2888 | 25 | 50 | 75 | 100 | 125 | 150 | 175 |  |  | 250 |  |  | 325 |  |  |  |  | 450 |  | 5301 | 0 | 0 | 0 | 0 | 0
3 | 7 | 1992 | 67 | 6 | 0.38 | 0.34295 | 25 | 50 | 75 | 100 | 125 | 150 | 175 |  |  | 250 |  |  | 325 |  |  |  |  | 450 |  | 5302 | 0 | 0 | 0 | 0 | 0
3 | 8 | 1992 | 68 | 7 | 0 | 0 | 25 | 50 | 75 | 100 | 125 | 150 | 175 |  |  | 250 |  |  | 325 |  |  |  |  | 450 |  | 5303 | 0 | 0 | 0 | 0 | 0
3 | 9 | 1992 | 69 | 1 | 0 | 0 | 25 | 50 | 75 | 100 | 125 | 150 | 175 |  |  | 250 |  |  | 325 |  |  |  |  | 450 |  | 5304 | 0 | 0 | 0 | 0 | 0
3 | 10 | 1992 | 70 | 2 | 0.37 | 0.33392 | 25 | 50 | 75 | 100 | 125 | 150 | 175 |  |  | 250 |  |  | 325 |  |  |  |  | 450 |  | 5305 | 0 | 0 | 0 | 0 | 0
3 | 11 | 1992 | 71 | 3 | 0.26 | 0.23465 | 25 | 50 | 75 | 100 | 125 | 150 | 175 |  |  | 250 |  |  | 325 |  |  |  |  | 450 |  | 5306 | 0 | 0 | 0 | 0 | 0
3 | 12 | 1992 | 72 | 4 | 0 | 0 | 25 | 50 | 75 | 100 | 125 | 150 | 175 |  |  | 250 |  |  | 325 |  |  |  |  | 450 |  | 5307 | 0 | 0 | 0 | 0 | 0
3 | 13 | 1992 | 73 | 5 | 0 | 0 | 25 | 50 | 75 | 100 | 125 | 150 | 175 |  |  | 250 |  |  | 325 |  |  |  |  | 450 |  | 5308 | 0 | 0 | 0 | 0 | 0
3 | 14 | 1992 | 74 | 6 | 0 | 0 | 25 | 50 | 75 | 100 | 125 | 150 | 175 |  |  | 250 |  |  | 325 |  |  |  |  | 450 |  | 5309 | 0 | 0 | 0 | 0 | 0
3 | 15 | 1992 | 75 | 7 | 0 | 0 | 25 | 50 | 75 | 100 | 125 | 150 | 175 |  |  | 250 |  |  | 325 |  |  |  |  | 450 |  | 5310 | 0 | 0 | 0 | 0 | 0
3 | 16 | 1992 | 76 | 1 | 0 | 0 | 25 | 50 | 75 | 100 | 125 | 150 | 175 |  |  | 250 |  |  | 325 |  |  |  |  | 450 |  | 5311 | 0 | 0 | 0 | 0 | 0
3 | 17 | 1992 | 77 | 2 | 0 | 0 | 25 | 50 | 75 | 100 | 125 | 150 | 175 |  |  | 250 |  |  | 325 |  |  |  |  | 450 |  | 5312 | 0 | 0 | 0 | 0 | 0
3 | 18 | 1992 | 78 | 3 | 0.29 | 0.26172 | 25 | 50 | 75 | 100 | 125 | 150 | 175 |  |  | 250 |  |  | 325 |  |  |  |  | 450 |  | 5313 | 0 | 0 | 0 | 0 | 0
3 | 19 | 1992 | 79 | 4 | 0.13 | 0.11732 | 25 | 50 | 75 | 100 | 125 | 150 | 175 |  |  | 250 |  |  | 325 |  |  |  |  | 450 |  | 5314 | 0 | 0 | 0 | 0 | 0
3 | 20 | 1992 | 80 | 5 | 0 | 0 | 25 | 50 | 75 | 100 | 125 | 150 | 175 |  |  | 250 |  |  | 325 |  |  |  |  | 450 |  | 5315 | 0 | 0 | 0 | 0 | 0
3 | 21 | 1992 | 81 | 6 | 0 | 0 | 25 | 50 | 75 | 100 | 125 | 150 | 175 |  |  | 250 |  |  | 325 |  |  |  |  | 450 |  | 5316 | 0 | 0 | 0 | 0 | 0
3 | 22 | 1992 | 82 | 7 | 0.12 | 0.1083 | 25 | 50 | 75 | 100 | 125 | 150 | 175 |  |  | 250 |  |  | 325 |  |  |  |  | 450 |  | 5317 | 0 | 0 | 0 | 0 | 0
3 | 23 | 1992 | 83 | 1 | 0 | 0 | 25 | 50 | 75 | 100 | 125 | 150 | 175 |  |  | 250 |  |  | 325 |  |  |  |  | 450 |  | 5318 | 0 | 0 | 0 | 0 | 0
3 | 24 | 1992 | 84 | 2 | 0 | 0 | 25 | 50 | 75 | 100 | 125 | 150 | 175 |  |  | 250 |  |  | 325 |  |  |  |  | 450 |  | 5319 | 0 | 0 | 0 | 0 | 0
3 | 25 | 1992 | 85 | 3 | 0.02 | 0.01805 | 25 | 50 | 75 | 100 | 125 | 150 | 175 |  |  | 250 |  |  | 325 |  |  |  |  | 450 |  | 5320 | 0 | 0 | 0 | 0 | 0
3 | 26 | 1992 | 86 | 4 | 1.5 | 1.3431 | 25 | 50 | 75 | 100 | 125 | 150 | 175 |  |  | 250 |  |  | 325 |  |  |  |  | 450 |  | 5321 | 0 | 0 | 0 | 0 | 0
3 | 27 | 1992 | 87 | 5 | 0.01 | 0.009025 | 25 | 50 | 75 | 100 | 125 | 150 | 175 |  |  | 250 |  |  | 325 |  |  |  |  | 450 |  | 5322 | 0 | 0 | 0 | 0 | 0
3 | 28 | 1992 | 88 | 6 | 0 | 0 | 25 | 50 | 75 | 100 | 125 | 150 | 175 |  |  | 250 |  |  | 325 |  |  |  |  | 450 |  | 5323 | 0 | 0 | 0 | 0 | 0
3 | 29 | 1992 | 89 | 7 | 0 | 0 | 25 | 50 | 75 | 100 | 125 | 150 | 175 |  |  | 250 |  |  | 325 |  |  |  |  | 450 |  | 5324 | 0 | 0 | 0 | 0 | 0
3 | 30 | 1992 | 90 | 1 | 0.06 | 0.05415 | 25 | 50 | 75 | 100 | 125 | 150 | 175 |  |  | 250 |  |  | 325 |  |  |  |  | 450 |  | 5325 | 0 | 0 | 0 | 0 | 0
3 | 31 | 1992 | 91 | 2 | 0.02 | 0.01805 | 25 | 50 | 75 | 100 | 125 | 150 | 175 |  |  | 250 |  |  | 325 |  |  |  |  | 450 |  | 5326 | 0 | 0 | 0 | 0 | 0
4 | 1 | 1992 | 92 | 3 | 0.06 | 0.05415 | 25 | 50 | 75 | 100 | 125 | 150 | 175 |  |  | 250 |  |  | 325 |  |  |  |  | 450 |  | 5327 | 0 | 0 | 0 | 0 | 0
4 | 2 | 1992 | 93 | 4 | 0 | 0 | 25 | 50 | 75 | 100 | 125 | 150 | 175 |  |  | 250 |  |  | 325 |  |  |  |  | 450 |  | 5328 | 0 | 0 | 0 | 0 | 0
4 | 3 | 1992 | 94 | 5 | 0 | 0 | 25 | 50 | 75 | 100 | 125 | 150 | 175 |  |  | 250 |  |  | 325 |  |  |  |  | 450 |  | 5329 | 0 | 0 | 0 | 0 | 0
4 | 4 | 1992 | 95 | 6 | 0 | 0 | 25 | 50 | 75 | 100 | 125 | 150 | 175 |  |  | 250 |  |  | 325 |  |  |  |  | 450 |  | 5330 | 0 | 0 | 0 | 0 | 0
4 | 5 | 1992 | 96 | 7 | 0 | 0 | 25 | 50 | 75 | 100 | 125 | 150 | 175 |  |  | 250 |  |  | 325 |  |  |  |  | 450 |  | 5331 | 0 | 0 | 0 | 0 | 0
4 | 6 | 1992 | 97 | 1 | 0 | 0 | 25 | 50 | 75 | 100 | 125 | 150 | 175 |  |  | 250 |  |  | 325 |  |  |  |  | 450 |  | 5332 | 0 | 0 | 0 | 0 | 0
4 | 7 | 1992 | 98 | 2 | 0 | 0 | 25 | 50 | 75 | 100 | 125 | 150 | 175 |  |  | 250 |  |  | 325 |  |  |  |  | 450 |  | 5333 | 0 | 0 | 0 | 0 | 0
4 | 8 | 1992 | 99 | 3 | 0 | 0 | 25 | 50 | 75 | 100 | 125 | 150 | 175 |  |  | 250 |  |  | 325 |  |  |  |  | 450 |  | 5334 | 0 | 0 | 0 | 0 | 0
4 | 9 | 1992 | 100 | 4 | 0.08 | 0.0722 | 25 | 50 | 75 | 100 | 125 | 150 | 175 |  |  | 250 |  |  | 325 |  |  |  |  | 450 |  | 5335 | 0 | 0 | 0 | 0 | 0
4 | 10 | 1992 | 101 | 5 | 0.01 | 0.009025 | 25 | 50 | 75 | 100 | 125 | 150 | 175 |  |  | 250 |  |  | 325 |  |  |  |  | 450 |  | 5336 | 0 | 0 | 0 | 0 | 0
4 | 11 | 1992 | 102 | 6 | 0 | 0 | 25 | 50 | 75 | 100 | 125 | 150 | 175 |  |  | 250 |  |  | 325 |  |  |  |  | 450 |  | 5337 | 0 | 0 | 0 | 0 | 0
4 | 12 | 1992 | 103 | 7 | 0 | 0 | 25 | 50 | 75 | 100 | 125 | 150 | 175 |  |  | 250 |  |  | 325 |  |  |  |  | 450 |  | 5338 | 0 | 0 | 0 | 0 | 0
4 | 13 | 1992 | 104 | 1 | 0 | 0 | 25 | 50 | 75 | 100 | 125 | 150 | 175 |  |  | 250 |  |  | 325 |  |  |  |  | 450 |  | 5339 | 0 | 0 | 0 | 0 | 0
4 | 14 | 1992 | 105 | 2 | 0 | 0 | 25 | 50 | 75 | 100 | 125 | 150 | 175 |  |  | 250 |  |  | 325 |  |  |  |  | 450 |  | 5340 | 0 | 0 | 0 | 0 | 0
4 | 15 | 1992 | 106 | 3 | 0 | 0 | 25 | 50 | 75 | 100 | 125 | 150 | 175 |  |  | 250 |  |  | 325 |  |  |  |  | 450 |  | 5341 | 0 | 0 | 0 | 0 | 0
4 | 16 | 1992 | 107 | 4 | 0.08 | 0.0722 | 25 | 50 | 75 | 100 | 125 | 150 | 175 |  |  | 250 |  |  | 325 |  |  |  |  | 450 |  | 5342 | 0 | 0 | 0 | 0 | 0
4 | 17 | 1992 | 108 | 5 | 0.01 | 0.009025 | 25 | 50 | 75 | 100 | 125 | 150 | 175 |  |  | 250 |  |  | 325 |  |  |  |  | 450 |  | 5343 | 0 | 0 | 0 | 0 | 0
4 | 18 | 1992 | 109 | 6 | 0.09 | 0.081225 | 25 | 50 | 75 | 100 | 125 | 150 | 175 |  |  | 250 |  |  | 325 |  |  |  |  | 450 |  | 5344 | 0 | 0 | 0 | 0 | 0
4 | 19 | 1992 | 110 | 7 | 0 | 0 | 25 | 50 | 75 | 100 | 125 | 150 | 175 |  |  | 250 |  |  | 325 |  |  |  |  | 450 |  | 5345 | 0 | 0 | 0 | 0 | 0
4 | 20 | 1992 | 111 | 1 | 0 | 0 | 25 | 50 | 75 | 100 | 125 | 150 | 175 |  |  | 250 |  |  | 325 |  |  |  |  | 450 |  | 5346 | 0 | 0 | 0 | 0 | 0
4 | 21 | 1992 | 112 | 2 | 1.03 | 0.92957 | 25 | 50 | 75 | 100 | 125 | 150 | 175 |  |  | 250 |  |  | 325 |  |  |  |  | 450 |  | 5347 | 0 | 0 | 0 | 0 | 0
4 | 22 | 1992 | 113 | 3 | 0.25 | 0.22562 | 25 | 50 | 75 | 100 | 125 | 150 | 175 |  |  | 250 |  |  | 325 |  |  |  |  | 450 |  | 5348 | 0 | 0 | 0 | 0 | 0
4 | 23 | 1992 | 114 | 4 | 0 | 0 | 25 | 50 | 75 | 100 | 125 | 150 | 175 |  |  | 250 |  |  | 325 |  |  |  |  | 450 |  | 5349 | 0 | 0 | 0 | 0 | 0
4 | 24 | 1992 | 115 | 5 | 0.32 | 0.2888 | 25 | 50 | 75 | 100 | 125 | 150 | 175 |  |  | 250 |  |  | 325 |  |  |  |  | 450 |  | 5350 | 0 | 0 | 0 | 0 | 0
4 | 25 | 1992 | 116 | 6 | 0 | 0 | 25 | 50 | 75 | 100 | 125 | 150 | 175 |  |  | 250 |  |  | 325 |  |  |  |  | 450 |  | 5351 | 0 | 0 | 0 | 0 | 0
4 | 26 | 1992 | 117 | 7 | 0.6 | 0.5415 | 25 | 50 | 75 | 100 | 125 | 150 | 175 |  |  | 250 |  |  | 325 |  |  |  |  | 450 |  | 5352 | 0 | 0 | 0 | 0 | 0
4 | 27 | 1992 | 118 | 1 | 0 | 0 | 25 | 50 | 75 | 100 | 125 | 150 | 175 |  |  | 250 |  |  | 325 |  |  |  |  | 450 |  | 5353 | 0 | 0 | 0 | 0 | 0
4 | 28 | 1992 | 119 | 2 | 0 | 0 | 25 | 50 | 75 | 100 | 125 | 150 | 175 |  |  | 250 |  |  | 325 |  |  |  |  | 450 |  | 5354 | 0 | 0 | 0 | 0 | 0
4 | 29 | 1992 | 120 | 3 | 0 | 0 | 25 | 50 | 75 | 100 | 125 | 150 | 175 |  |  | 250 |  |  | 325 |  |  |  |  | 450 |  | 5355 | 0 | 0 | 0 | 0 | 0
4 | 30 | 1992 | 121 | 4 | 0.02 | 0.01805 | 25 | 50 | 75 | 100 | 125 | 150 | 175 |  |  | 250 |  |  | 325 |  |  |  |  | 450 |  | 5356 | 0 | 0 | 0 | 0 | 0
5 | 1 | 1992 | 122 | 5 | 0 | 0 | 25 | 50 | 75 | 100 | 125 | 150 | 175 |  |  | 250 |  |  | 325 |  |  |  |  | 450 |  | 5357 | 0 | 0 | 0 | 0 | 0
5 | 2 | 1992 | 123 | 6 | 0 | 0 | 25 | 50 | 75 | 100 | 125 | 150 | 175 |  |  | 250 |  |  | 325 |  |  |  |  | 450 |  | 5358 | 0 | 0 | 0 | 0 | 0
5 | 3 | 1992 | 124 | 7 | 0 | 0 | 25 | 50 | 75 | 100 | 125 | 150 | 175 |  |  | 250 |  |  | 325 |  |  |  |  | 450 |  | 5359 | 0 | 0 | 0 | 0 | 0
5 | 4 | 1992 | 125 | 1 | 0 | 0 | 25 | 50 | 75 | 100 | 125 | 150 | 175 |  |  | 250 |  |  | 325 |  |  |  |  | 450 |  | 5360 | 0 | 0 | 0 | 0 | 0
5 | 5 | 1992 | 126 | 2 | 0.01 | 0.009025 | 25 | 50 | 75 | 100 | 125 | 150 | 175 |  |  | 250 |  |  | 325 |  |  |  |  | 450 |  | 5361 | 0 | 0 | 0 | 0 | 0
5 | 6 | 1992 | 127 | 3 | 0 | 0 | 25 | 50 | 75 | 100 | 125 | 150 | 175 |  |  | 250 |  |  | 325 |  |  |  |  | 450 |  | 5362 | 0 | 0 | 0 | 0 | 0
5 | 7 | 1992 | 128 | 4 | 0.01 | 0.009025 | 25 | 50 | 75 | 100 | 125 | 150 | 175 |  |  | 250 |  |  | 325 |  |  |  |  | 450 |  | 5363 | 0 | 0 | 0 | 0 | 0
5 | 8 | 1992 | 129 | 5 | 0.71 | 0.64077 | 25 | 50 | 75 | 100 | 125 | 150 | 175 |  |  | 250 |  |  | 325 |  |  |  |  | 450 |  | 5364 | 0 | 0 | 0 | 0 | 0
5 | 9 | 1992 | 130 | 6 | 0 | 0 | 25 | 50 | 75 | 100 | 125 | 150 | 175 |  |  | 250 |  |  | 325 |  |  |  |  | 450 |  | 5365 | 0 | 0 | 0 | 0 | 0
5 | 10 | 1992 | 131 | 7 | 0 | 0 | 25 | 50 | 75 | 100 | 125 | 150 | 175 |  |  | 250 |  |  | 325 |  |  |  |  | 450 |  | 5366 | 0 | 0 | 0 | 0 | 0
5 | 11 | 1992 | 132 | 1 | 0 | 0 | 25 | 50 | 75 | 100 | 125 | 150 | 175 |  |  | 250 |  |  | 325 |  |  |  |  | 450 |  | 5367 | 0 | 0 | 0 | 0 | 0
5 | 12 | 1992 | 133 | 2 | 0 | 0 | 25 | 50 | 75 | 100 | 125 | 150 | 175 |  |  | 250 |  |  | 325 |  |  |  |  | 450 |  | 5368 | 0 | 0 | 0 | 0 | 0
5 | 13 | 1992 | 134 | 3 | 0 | 0 | 25 | 50 | 75 | 100 | 125 | 150 | 175 |  |  | 250 |  |  | 325 |  |  |  |  | 450 |  | 5369 | 0 | 0 | 0 | 0 | 0
5 | 14 | 1992 | 135 | 4 | 0 | 0 | 25 | 50 | 75 | 100 | 125 | 150 | 175 |  |  | 250 |  |  | 325 |  |  |  |  | 450 |  | 5370 | 0 | 0 | 0 | 0 | 0
5 | 15 | 1992 | 136 | 5 | 0.38 | 0.34295 | 25 | 50 | 75 | 100 | 125 | 150 | 175 |  |  | 250 |  |  | 325 |  |  |  |  | 450 |  | 5371 | 0 | 0 | 0 | 0 | 0
5 | 16 | 1992 | 137 | 6 | 0 | 0 | 25 | 50 | 75 | 100 | 125 | 150 | 175 |  |  | 250 |  |  | 325 |  |  |  |  | 450 |  | 5372 | 0 | 0 | 0 | 0 | 0
5 | 17 | 1992 | 138 | 7 | 0 | 0 | 25 | 50 | 75 | 100 | 125 | 150 | 175 |  |  | 250 |  |  | 325 |  |  |  |  | 450 |  | 5373 | 0 | 0 | 0 | 0 | 0
5 | 18 | 1992 | 139 | 1 | 0.25 | 0.22562 | 25 | 50 | 75 | 100 | 125 | 150 | 175 |  |  | 250 |  |  | 325 |  |  |  |  | 450 |  | 5374 | 0 | 0 | 0 | 0 | 0
5 | 19 | 1992 | 140 | 2 | 0 | 0 | 25 | 50 | 75 | 100 | 125 | 150 | 175 |  |  | 250 |  |  | 325 |  |  |  |  | 450 |  | 5375 | 0 | 0 | 0 | 0 | 0
5 | 20 | 1992 | 141 | 3 | 0 | 0 | 25 | 50 | 75 | 100 | 125 | 150 | 175 |  |  | 250 |  |  | 325 |  |  |  |  | 450 |  | 5376 | 0 | 0 | 0 | 0 | 0
5 | 21 | 1992 | 142 | 4 | 0 | 0 | 25 | 50 | 75 | 100 | 125 | 150 | 175 |  |  | 250 |  |  | 325 |  |  |  |  | 450 |  | 5377 | 0 | 0 | 0 | 0 | 0
5 | 22 | 1992 | 143 | 5 | 0 | 0 | 25 | 50 | 75 | 100 | 125 | 150 | 175 |  |  | 250 |  |  | 325 |  |  |  |  | 450 |  | 5378 | 0 | 0 | 0 | 0 | 0
5 | 23 | 1992 | 144 | 6 | 0 | 0 | 25 | 50 | 75 | 100 | 125 | 150 | 175 |  |  | 250 |  |  | 325 |  |  |  |  | 450 |  | 5379 | 0 | 0 | 0 | 0 | 0
5 | 24 | 1992 | 145 | 7 | 0.25 | 0.22562 | 25 | 50 | 75 | 100 | 125 | 150 | 175 |  |  | 250 |  |  | 325 |  |  |  |  | 450 |  | 5380 | 0 | 0 | 0 | 0 | 0
5 | 25 | 1992 | 146 | 1 | 0 | 0 | 25 | 50 | 75 | 100 | 125 | 150 | 175 |  |  | 250 |  |  | 325 |  |  |  |  | 450 |  | 5381 | 0 | 0 | 0 | 0 | 0
5 | 26 | 1992 | 147 | 2 | 0.23 | 0.20757 | 25 | 50 | 75 | 100 | 125 | 150 | 175 |  |  | 250 |  |  | 325 |  |  |  |  | 450 |  | 5382 | 0 | 0 | 0 | 0 | 0
5 | 27 | 1992 | 148 | 3 | 0 | 0 | 25 | 50 | 75 | 100 | 125 | 150 | 175 |  |  | 250 |  |  | 325 |  |  |  |  | 450 |  | 5383 | 0 | 0 | 0 | 0 | 0
5 | 28 | 1992 | 149 | 4 | 0 | 0 | 25 | 50 | 75 | 100 | 125 | 150 | 175 |  |  | 250 |  |  | 325 |  |  |  |  | 450 |  | 5384 | 0 | 0 | 0 | 0 | 0
5 | 29 | 1992 | 150 | 5 | 0 | 0 | 25 | 50 | 75 | 100 | 125 | 150 | 175 |  |  | 250 |  |  | 325 |  |  |  |  | 450 |  | 5385 | 0 | 0 | 0 | 0 | 0
5 | 30 | 1992 | 151 | 6 | 0.93 | 0.83932 | 25 | 50 | 75 | 100 | 125 | 150 | 175 |  |  | 250 |  |  | 325 |  |  |  |  | 450 |  | 5386 | 0 | 0 | 0 | 0 | 0
5 | 31 | 1992 | 152 | 7 | 0.64 | 0.5776 | 25 | 50 | 75 | 100 | 125 | 150 | 175 |  |  | 250 |  |  | 325 |  |  |  |  | 450 |  | 5387 | 0 | 0 | 0 | 0 | 0
6 | 1 | 1992 | 153 | 1 | 0 | 0 | 25 | 50 | 75 | 100 | 125 | 150 | 175 |  |  | 250 |  |  | 325 |  |  |  |  | 450 |  | 5388 | 0 | 0 | 0 | 0 | 0
6 | 2 | 1992 | 154 | 2 | 0 | 0 | 25 | 50 | 75 | 100 | 125 | 150 | 175 |  |  | 250 |  |  | 325 |  |  |  |  | 450 |  | 5389 | 0 | 0 | 0 | 0 | 0
6 | 3 | 1992 | 155 | 3 | 0 | 0 | 25 | 50 | 75 | 100 | 125 | 150 | 175 |  |  | 250 |  |  | 325 |  |  |  |  | 450 |  | 5390 | 0 | 0 | 0 | 0 | 0
6 | 4 | 1992 | 156 | 4 | 0.08 | 0.0722 | 25 | 50 | 75 | 100 | 125 | 150 | 175 |  |  | 250 |  |  | 325 |  |  |  |  | 450 |  | 5391 | 0 | 0 | 0 | 0 | 0
6 | 5 | 1992 | 157 | 5 | 0.55 | 0.49637 | 25 | 50 | 75 | 100 | 125 | 150 | 175 |  |  | 250 |  |  | 325 |  |  |  |  | 450 |  | 5392 | 0 | 0 | 0 | 0 | 0
6 | 6 | 1992 | 158 | 6 | 0 | 0 | 25 | 50 | 75 | 100 | 125 | 150 | 175 |  |  | 250 |  |  | 325 |  |  |  |  | 450 |  | 5393 | 0 | 0 | 0 | 0 | 0
6 | 7 | 1992 | 159 | 7 | 0 | 0 | 25 | 50 | 75 | 100 | 125 | 150 | 175 |  |  | 250 |  |  | 325 |  |  |  |  | 450 |  | 5394 | 0 | 0 | 0 | 0 | 0
6 | 8 | 1992 | 160 | 1 | 0.04 | 0.0361 | 25 | 50 | 75 | 100 | 125 | 150 | 175 |  |  | 250 |  |  | 325 |  |  |  |  | 450 |  | 5395 | 0 | 0 | 0 | 0 | 0
6 | 9 | 1992 | 161 | 2 | 0.01 | 0.009025 | 25 | 50 | 75 | 100 | 125 | 150 | 175 |  |  | 250 |  |  | 325 |  |  |  |  | 450 |  | 5396 | 0 | 0 | 0 | 0 | 0
6 | 10 | 1992 | 162 | 3 | 0 | 0 | 25 | 50 | 75 | 100 | 125 | 150 | 175 |  |  | 250 |  |  | 325 |  |  |  |  | 450 |  | 5397 | 0 | 0 | 0 | 0 | 0
6 | 11 | 1992 | 163 | 4 | 0 | 0 | 25 | 50 | 75 | 100 | 125 | 150 | 175 |  |  | 250 |  |  | 325 |  |  |  |  | 450 |  | 5398 | 0 | 0 | 0 | 0 | 0
6 | 12 | 1992 | 164 | 5 | 0 | 0 | 25 | 50 | 75 | 100 | 125 | 150 | 175 |  |  | 250 |  |  | 325 |  |  |  |  | 450 |  | 5399 | 0 | 0 | 0 | 0 | 0
6 | 13 | 1992 | 165 | 6 | 0 | 0 | 25 | 50 | 75 | 100 | 125 | 150 | 175 |  |  | 250 |  |  | 325 |  |  |  |  | 450 |  | 5400 | 0 | 0 | 0 | 0 | 0
6 | 14 | 1992 | 166 | 7 | 0 | 0 | 25 | 50 | 75 | 100 | 125 | 150 | 175 |  |  | 250 |  |  | 325 |  |  |  |  | 450 |  | 5401 | 0 | 0 | 0 | 0 | 0
6 | 15 | 1992 | 167 | 1 | 0 | 0 | 25 | 50 | 75 | 100 | 125 | 150 | 175 |  |  | 250 |  |  | 325 |  |  |  |  | 450 |  | 5402 | 0 | 0 | 0 | 0 | 0
6 | 16 | 1992 | 168 | 2 | 0 | 0 | 25 | 50 | 75 | 100 | 125 | 150 | 175 |  |  | 250 |  |  | 325 |  |  |  |  | 450 |  | 5403 | 0 | 0 | 0 | 0 | 0
6 | 17 | 1992 | 169 | 3 | 0 | 0 | 25 | 50 | 75 | 100 | 125 | 150 | 175 |  |  | 250 |  |  | 325 |  |  |  |  | 450 |  | 5404 | 0 | 0 | 0 | 0 | 0
6 | 18 | 1992 | 170 | 4 | 0 | 0 | 25 | 50 | 75 | 100 | 125 | 150 | 175 |  |  | 250 |  |  | 325 |  |  |  |  | 450 |  | 5405 | 0 | 0 | 0 | 0 | 0
6 | 19 | 1992 | 171 | 5 | 0.58 | 0.52345 | 25 | 50 | 75 | 100 | 125 | 150 | 175 |  |  | 250 |  |  | 325 |  |  |  |  | 450 |  | 5406 | 0 | 0 | 0 | 0 | 0
6 | 20 | 1992 | 172 | 6 | 0 | 0 | 25 | 50 | 75 | 100 | 125 | 150 | 175 |  |  | 250 |  |  | 325 |  |  |  |  | 450 |  | 5407 | 0 | 0 | 0 | 0 | 0
6 | 21 | 1992 | 173 | 7 | 0 | 0 | 25 | 50 | 75 | 100 | 125 | 150 | 175 |  |  | 250 |  |  | 325 |  |  |  |  | 450 |  | 5408 | 0 | 0 | 0 | 0 | 0
6 | 22 | 1992 | 174 | 1 | 0 | 0 | 25 | 50 | 75 | 100 | 125 | 150 | 175 |  |  | 250 |  |  | 325 |  |  |  |  | 450 |  | 5409 | 0 | 0 | 0 | 0 | 0
6 | 23 | 1992 | 175 | 2 | 0 | 0 | 25 | 50 | 75 | 100 | 125 | 150 | 175 |  |  | 250 |  |  | 325 |  |  |  |  | 450 |  | 5410 | 0 | 0 | 0 | 0 | 0
6 | 24 | 1992 | 176 | 3 | 0.06 | 0.05415 | 25 | 50 | 75 | 100 | 125 | 150 | 175 |  |  | 250 |  |  | 325 |  |  |  |  | 450 |  | 5411 | 0 | 0 | 0 | 0 | 0
6 | 25 | 1992 | 177 | 4 | 0.67 | 0.60467 | 25 | 50 | 75 | 100 | 125 | 150 | 175 |  |  | 250 |  |  | 325 |  |  |  |  | 450 |  | 5412 | 0 | 0 | 0 | 0 | 0
6 | 26 | 1992 | 178 | 5 | 0 | 0 | 25 | 50 | 75 | 100 | 125 | 150 | 175 |  |  | 250 |  |  | 325 |  |  |  |  | 450 |  | 5413 | 0 | 0 | 0 | 0 | 0
6 | 27 | 1992 | 179 | 6 | 0 | 0 | 25 | 50 | 75 | 100 | 125 | 150 | 175 |  |  | 250 |  |  | 325 |  |  |  |  | 450 |  | 5414 | 0 | 0 | 0 | 0 | 0
6 | 28 | 1992 | 180 | 7 | 0 | 0 | 25 | 50 | 75 | 100 | 125 | 150 | 175 |  |  | 250 |  |  | 325 |  |  |  |  | 450 |  | 5415 | 0 | 0 | 0 | 0 | 0
6 | 29 | 1992 | 181 | 1 | 0 | 0 | 25 | 50 | 75 | 100 | 125 | 150 | 175 |  |  | 250 |  |  | 325 |  |  |  |  | 450 |  | 5416 | 0 | 0 | 0 | 0 | 0
6 | 30 | 1992 | 182 | 2 | 0.36 | 0.3249 | 25 | 50 | 75 | 100 | 125 | 150 | 175 |  |  | 250 |  |  | 325 |  |  |  |  | 450 |  | 5417 | 0 | 0 | 0 | 0 | 0
7 | 1 | 1992 | 183 | 3 | 1.02 | 0.92055 | 25 | 50 | 75 | 100 | 125 | 150 | 175 |  |  | 250 |  |  | 325 |  |  |  |  | 450 |  | 5418 | 0 | 0 | 0 | 0 | 0
7 | 2 | 1992 | 184 | 4 | 0 | 0 | 25 | 50 | 75 | 100 | 125 | 150 | 175 |  |  | 250 |  |  | 325 |  |  |  |  | 450 |  | 5419 | 0 | 0 | 0 | 0 | 0
7 | 3 | 1992 | 185 | 5 | 0.16 | 0.1444 | 25 | 50 | 75 | 100 | 125 | 150 | 175 |  |  | 250 |  |  | 325 |  |  |  |  | 450 |  | 5420 | 0 | 0 | 0 | 0 | 0
7 | 4 | 1992 | 186 | 6 | 0 | 0 | 25 | 50 | 75 | 100 | 125 | 150 | 175 |  |  | 250 |  |  | 325 |  |  |  |  | 450 |  | 5421 | 0 | 0 | 0 | 0 | 0
7 | 5 | 1992 | 187 | 7 | 0 | 0 | 25 | 50 | 75 | 100 | 125 | 150 | 175 |  |  | 250 |  |  | 325 |  |  |  |  | 450 |  | 5422 | 0 | 0 | 0 | 0 | 0
7 | 6 | 1992 | 188 | 1 | 0.03 | 0.027075 | 25 | 50 | 75 | 100 | 125 | 150 | 175 |  |  | 250 |  |  | 325 |  |  |  |  | 450 |  | 5423 | 0 | 0 | 0 | 0 | 0
7 | 7 | 1992 | 189 | 2 | 0 | 0 | 25 | 50 | 75 | 100 | 125 | 150 | 175 |  |  | 250 |  |  | 325 |  |  |  |  | 450 |  | 5424 | 0 | 0 | 0 | 0 | 0
7 | 8 | 1992 | 190 | 3 | 0 | 0 | 25 | 50 | 75 | 100 | 125 | 150 | 175 |  |  | 250 |  |  | 325 |  |  |  |  | 450 |  | 5425 | 0 | 0 | 0 | 0 | 0
7 | 9 | 1992 | 191 | 4 | 0.01 | 0.009025 | 25 | 50 | 75 | 100 | 125 | 150 | 175 |  |  | 250 |  |  | 325 |  |  |  |  | 450 |  | 5426 | 0 | 0 | 0 | 0 | 0
7 | 10 | 1992 | 192 | 5 | 0 | 0 | 25 | 50 | 75 | 100 | 125 | 150 | 175 |  |  | 250 |  |  | 325 |  |  |  |  | 450 |  | 5427 | 0 | 0 | 0 | 0 | 0
7 | 11 | 1992 | 193 | 6 | 0 | 0 | 25 | 50 | 75 | 100 | 125 | 150 | 175 |  |  | 250 |  |  | 325 |  |  |  |  | 450 |  | 5428 | 0 | 0 | 0 | 0 | 0
7 | 12 | 1992 | 194 | 7 | 0.03 | 0.027075 | 25 | 50 | 75 | 100 | 125 | 150 | 175 |  |  | 250 |  |  | 325 |  |  |  |  | 450 |  | 5429 | 0 | 0 | 0 | 0 | 0
7 | 13 | 1992 | 195 | 1 | 0 | 0 | 25 | 50 | 75 | 100 | 125 | 150 | 175 |  |  | 250 |  |  | 325 |  |  |  |  | 450 |  | 5430 | 0 | 0 | 0 | 0 | 0
7 | 14 | 1992 | 196 | 2 | 0.13 | 0.11732 | 25 | 50 | 75 | 100 | 125 | 150 | 175 |  |  | 250 |  |  | 325 |  |  |  |  | 450 |  | 5431 | 0 | 0 | 0 | 0 | 0
7 | 15 | 1992 | 197 | 3 | 0 | 0 | 25 | 50 | 75 | 100 | 125 | 150 | 175 |  |  | 250 |  |  | 325 |  |  |  |  | 450 |  | 5432 | 0 | 0 | 0 | 0 | 0
7 | 16 | 1992 | 198 | 4 | 0 | 0 | 25 | 50 | 75 | 100 | 125 | 150 | 175 |  |  | 250 |  |  | 325 |  |  |  |  | 450 |  | 5433 | 0 | 0 | 0 | 0 | 0
7 | 17 | 1992 | 199 | 5 | 0 | 0 | 25 | 50 | 75 | 100 | 125 | 150 | 175 |  |  | 250 |  |  | 325 |  |  |  |  | 450 |  | 5434 | 0 | 0 | 0 | 0 | 0
7 | 18 | 1992 | 200 | 6 | 0 | 0 | 25 | 50 | 75 | 100 | 125 | 150 | 175 |  |  | 250 |  |  | 325 |  |  |  |  | 450 |  | 5435 | 0 | 0 | 0 | 0 | 0
7 | 19 | 1992 | 201 | 7 | 0 | 0 | 25 | 50 | 75 | 100 | 125 | 150 | 175 |  |  | 250 |  |  | 325 |  |  |  |  | 450 |  | 5436 | 0 | 0 | 0 | 0 | 0
7 | 20 | 1992 | 202 | 1 | 0 | 0 | 25 | 50 | 75 | 100 | 125 | 150 | 175 |  |  | 250 |  |  | 325 |  |  |  |  | 450 |  | 5437 | 0 | 0 | 0 | 0 | 0
7 | 21 | 1992 | 203 | 2 | 0.62 | 0.55955 | 25 | 50 | 75 | 100 | 125 | 150 | 175 |  |  | 250 |  |  | 325 |  |  |  |  | 450 |  | 5438 | 0 | 0 | 0 | 0 | 0
7 | 22 | 1992 | 204 | 3 | 0 | 0 | 25 | 50 | 75 | 100 | 125 | 150 | 175 |  |  | 250 |  |  | 325 |  |  |  |  | 450 |  | 5439 | 0 | 0 | 0 | 0 | 0
7 | 23 | 1992 | 205 | 4 | 0.72 | 0.6498 | 25 | 50 | 75 | 100 | 125 | 150 | 175 |  |  | 250 |  |  | 325 |  |  |  |  | 450 |  | 5440 | 0 | 0 | 0 | 0 | 0
7 | 24 | 1992 | 206 | 5 | 1.14 | 1.0288 | 25 | 50 | 75 | 100 | 125 | 150 | 175 |  |  | 250 |  |  | 325 |  |  |  |  | 450 |  | 5441 | 0 | 0 | 0 | 0 | 0
7 | 25 | 1992 | 207 | 6 | 0.46 | 0.41515 | 25 | 50 | 75 | 100 | 125 | 150 | 175 |  |  | 250 |  |  | 325 |  |  |  |  | 450 |  | 5442 | 0 | 0 | 0 | 0 | 0
7 | 26 | 1992 | 208 | 7 | 0 | 0 | 25 | 50 | 75 | 100 | 125 | 150 | 175 |  |  | 250 |  |  | 325 |  |  |  |  | 450 |  | 5443 | 0 | 0 | 0 | 0 | 0
7 | 27 | 1992 | 209 | 1 | 0.29 | 0.26172 | 25 | 50 | 75 | 100 | 125 | 150 | 175 |  |  | 250 |  |  | 325 |  |  |  |  | 450 |  | 5444 | 0 | 0 | 0 | 0 | 0
7 | 28 | 1992 | 210 | 2 | 0 | 0 | 25 | 50 | 75 | 100 | 125 | 150 | 175 |  |  | 250 |  |  | 325 |  |  |  |  | 450 |  | 5445 | 0 | 0 | 0 | 0 | 0
7 | 29 | 1992 | 211 | 3 | 0 | 0 | 25 | 50 | 75 | 100 | 125 | 150 | 175 |  |  | 250 |  |  | 325 |  |  |  |  | 450 |  | 5446 | 0 | 0 | 0 | 0 | 0
7 | 30 | 1992 | 212 | 4 | 0 | 0 | 25 | 50 | 75 | 100 | 125 | 150 | 175 |  |  | 250 |  |  | 325 |  |  |  |  | 450 |  | 5447 | 0 | 0 | 0 | 0 | 0
7 | 31 | 1992 | 213 | 5 | 0.73 | 0.65882 | 25 | 50 | 75 | 100 | 125 | 150 | 175 |  |  | 250 |  |  | 325 |  |  |  |  | 450 |  | 5448 | 0 | 0 | 0 | 0 | 0
8 | 1 | 1992 | 214 | 6 | 0 | 0 | 25 | 50 | 75 | 100 | 125 | 150 | 175 |  |  | 250 |  |  | 325 |  |  |  |  | 450 |  | 5449 | 0 | 0 | 0 | 0 | 0
8 | 2 | 1992 | 215 | 7 | 0 | 0 | 25 | 50 | 75 | 100 | 125 | 150 | 175 |  |  | 250 |  |  | 325 |  |  |  |  | 450 |  | 5450 | 0 | 0 | 0 | 0 | 0
8 | 3 | 1992 | 216 | 1 | 0 | 0 | 25 | 50 | 75 | 100 | 125 | 150 | 175 |  |  | 250 |  |  | 325 |  |  |  |  | 450 |  | 5451 | 0 | 0 | 0 | 0 | 0
8 | 4 | 1992 | 217 | 2 | 0.5 | 0.45125 | 25 | 50 | 75 | 100 | 125 | 150 | 175 |  |  | 250 |  |  | 325 |  |  |  |  | 450 |  | 5452 | 0 | 0 | 0 | 0 | 0
8 | 5 | 1992 | 218 | 3 | 0 | 0 | 25 | 50 | 75 | 100 | 125 | 150 | 175 |  |  | 250 |  |  | 325 |  |  |  |  | 450 |  | 5453 | 0 | 0 | 0 | 0 | 0
8 | 6 | 1992 | 219 | 4 | 0 | 0 | 25 | 50 | 75 | 100 | 125 | 150 | 175 |  |  | 250 |  |  | 325 |  |  |  |  | 450 |  | 5454 | 0 | 0 | 0 | 0 | 0
8 | 7 | 1992 | 220 | 5 | 0 | 0 | 25 | 50 | 75 | 100 | 125 | 150 | 175 |  |  | 250 |  |  | 325 |  |  |  |  | 450 |  | 5455 | 0 | 0 | 0 | 0 | 0
8 | 8 | 1992 | 221 | 6 | 0 | 0 | 25 | 50 | 75 | 100 | 125 | 150 | 175 |  |  | 250 |  |  | 325 |  |  |  |  | 450 |  | 5456 | 0 | 0 | 0 | 0 | 0
8 | 9 | 1992 | 222 | 7 | 0.01 | 0.009025 | 25 | 50 | 75 | 100 | 125 | 150 | 175 |  |  | 250 |  |  | 325 |  |  |  |  | 450 |  | 5457 | 0 | 0 | 0 | 0 | 0
8 | 10 | 1992 | 223 | 1 | 0 | 0 | 25 | 50 | 75 | 100 | 125 | 150 | 175 |  |  | 250 |  |  | 325 |  |  |  |  | 450 |  | 5458 | 0 | 0 | 0 | 0 | 0
8 | 11 | 1992 | 224 | 2 | 0.55 | 0.49637 | 25 | 50 | 75 | 100 | 125 | 150 | 175 |  |  | 250 |  |  | 325 |  |  |  |  | 450 |  | 5459 | 0 | 0 | 0 | 0 | 0
8 | 12 | 1992 | 225 | 3 | 0 | 0 | 25 | 50 | 75 | 100 | 125 | 150 | 175 |  |  | 250 |  |  | 325 |  |  |  |  | 450 |  | 5460 | 0 | 0 | 0 | 0 | 0
8 | 13 | 1992 | 226 | 4 | 0.5 | 0.45125 | 25 | 50 | 75 | 100 | 125 | 150 | 175 |  |  | 250 |  |  | 325 |  |  |  |  | 450 |  | 5461 | 0 | 0 | 0 | 0 | 0
8 | 14 | 1992 | 227 | 5 | 0.02 | 0.01805 | 25 | 50 | 75 | 100 | 125 | 150 | 175 |  |  | 250 |  |  | 325 |  |  |  |  | 450 |  | 5462 | 0 | 0 | 0 | 0 | 0
8 | 15 | 1992 | 228 | 6 | 0.43 | 0.38807 | 25 | 50 | 75 | 100 | 125 | 150 | 175 |  |  | 250 |  |  | 325 |  |  |  |  | 450 |  | 5463 | 0 | 0 | 0 | 0 | 0
8 | 16 | 1992 | 229 | 7 | 0.22 | 0.19855 | 25 | 50 | 75 | 100 | 125 | 150 | 175 |  |  | 250 |  |  | 325 |  |  |  |  | 450 |  | 5464 | 0 | 0 | 0 | 0 | 0
8 | 17 | 1992 | 230 | 1 | 0.05 | 0.045125 | 25 | 50 | 75 | 100 | 125 | 150 | 175 |  |  | 250 |  |  | 325 |  |  |  |  | 450 |  | 5465 | 0 | 0 | 0 | 0 | 0
8 | 18 | 1992 | 231 | 2 | 0 | 0 | 25 | 50 | 75 | 100 | 125 | 150 | 175 |  |  | 250 |  |  | 325 |  |  |  |  | 450 |  | 5466 | 0 | 0 | 0 | 0 | 0
8 | 19 | 1992 | 232 | 3 | 0 | 0 | 25 | 50 | 75 | 100 | 125 | 150 | 175 |  |  | 250 |  |  | 325 |  |  |  |  | 450 |  | 5467 | 0 | 0 | 0 | 0 | 0
8 | 20 | 1992 | 233 | 4 | 0 | 0 | 25 | 50 | 75 | 100 | 125 | 150 | 175 |  |  | 250 |  |  | 325 |  |  |  |  | 450 |  | 5468 | 0 | 0 | 0 | 0 | 0
8 | 21 | 1992 | 234 | 5 | 0 | 0 | 25 | 50 | 75 | 100 | 125 | 150 | 175 |  |  | 250 |  |  | 325 |  |  |  |  | 450 |  | 5469 | 0 | 0 | 0 | 0 | 0
8 | 22 | 1992 | 235 | 6 | 0 | 0 | 25 | 50 | 75 | 100 | 125 | 150 | 175 |  |  | 250 |  |  | 325 |  |  |  |  | 450 |  | 5470 | 0 | 0 | 0 | 0 | 0
8 | 23 | 1992 | 236 | 7 | 0 | 0 | 25 | 50 | 75 | 100 | 125 | 150 | 175 |  |  | 250 |  |  | 325 |  |  |  |  | 450 |  | 5471 | 0 | 0 | 0 | 0 | 0
8 | 24 | 1992 | 237 | 1 | 0 | 0 | 25 | 50 | 75 | 100 | 125 | 150 | 175 |  |  | 250 |  |  | 325 |  |  |  |  | 450 |  | 5472 | 0 | 0 | 0 | 0 | 0
8 | 25 | 1992 | 238 | 2 | 0 | 0 | 25 | 50 | 75 | 100 | 125 | 150 | 175 |  |  | 250 |  |  | 325 |  |  |  |  | 450 |  | 5473 | 0 | 0 | 0 | 0 | 0
8 | 26 | 1992 | 239 | 3 | 0 | 0 | 25 | 50 | 75 | 100 | 125 | 150 | 175 |  |  | 250 |  |  | 325 |  |  |  |  | 450 |  | 5474 | 0 | 0 | 0 | 0 | 0
8 | 27 | 1992 | 240 | 4 | 0 | 0 | 25 | 50 | 75 | 100 | 125 | 150 | 175 |  |  | 250 |  |  | 325 |  |  |  |  | 450 |  | 5475 | 0 | 0 | 0 | 0 | 0
8 | 28 | 1992 | 241 | 5 | 0.2 | 0.1805 | 25 | 50 | 75 | 100 | 125 | 150 | 175 |  |  | 250 |  |  | 325 |  |  |  |  | 450 |  | 5476 | 0 | 0 | 0 | 0 | 0
8 | 29 | 1992 | 242 | 6 | 0 | 0 | 25 | 50 | 75 | 100 | 125 | 150 | 175 |  |  | 250 |  |  | 325 |  |  |  |  | 450 |  | 5477 | 0 | 0 | 0 | 0 | 0
8 | 30 | 1992 | 243 | 7 | 0 | 0 | 25 | 50 | 75 | 100 | 125 | 150 | 175 |  |  | 250 |  |  | 325 |  |  |  |  | 450 |  | 5478 | 0 | 0 | 0 | 0 | 0
8 | 31 | 1992 | 244 | 1 | 0 | 0 | 25 | 50 | 75 | 100 | 125 | 150 | 175 |  |  | 250 |  |  | 325 |  |  |  |  | 450 |  | 5479 | 0 | 0 | 0 | 0 | 0
9 | 1 | 1992 | 245 | 2 | 0 | 0 | 25 | 50 | 75 | 100 | 125 | 150 | 175 |  |  | 250 |  |  | 325 |  |  |  |  | 450 |  | 5480 | 0 | 0 | 0 | 0 | 0
9 | 2 | 1992 | 246 | 3 | 0.31 | 0.27977 | 25 | 50 | 75 | 100 | 125 | 150 | 175 |  |  | 250 |  |  | 325 |  |  |  |  | 450 |  | 5481 | 0 | 0 | 0 | 0 | 0
9 | 3 | 1992 | 247 | 4 | 0.05 | 0.045125 | 25 | 50 | 75 | 100 | 125 | 150 | 175 |  |  | 250 |  |  | 325 |  |  |  |  | 450 |  | 5482 | 0 | 0 | 0 | 0 | 0
9 | 4 | 1992 | 248 | 5 | 0 | 0 | 25 | 50 | 75 | 100 | 125 | 150 | 175 |  |  | 250 |  |  | 325 |  |  |  |  | 450 |  | 5483 | 0 | 0 | 0 | 0 | 0
9 | 5 | 1992 | 249 | 6 | 0.12 | 0.1083 | 25 | 50 | 75 | 100 | 125 | 150 | 175 |  |  | 250 |  |  | 325 |  |  |  |  | 450 |  | 5484 | 0 | 0 | 0 | 0 | 0
9 | 6 | 1992 | 250 | 7 | 0.56 | 0.5054 | 25 | 50 | 75 | 100 | 125 | 150 | 175 |  |  | 250 |  |  | 325 |  |  |  |  | 450 |  | 5485 | 0 | 0 | 0 | 0 | 0
9 | 7 | 1992 | 251 | 1 | 0.15 | 0.13537 | 25 | 50 | 75 | 100 | 125 | 150 | 175 |  |  | 250 |  |  | 325 |  |  |  |  | 450 |  | 5486 | 0 | 0 | 0 | 0 | 0
9 | 8 | 1992 | 252 | 2 | 0.04 | 0.0361 | 25 | 50 | 75 | 100 | 125 | 150 | 175 |  |  | 250 |  |  | 325 |  |  |  |  | 450 |  | 5487 | 0 | 0 | 0 | 0 | 0
9 | 9 | 1992 | 253 | 3 | 0 | 0 | 25 | 50 | 75 | 100 | 125 | 150 | 175 |  |  | 250 |  |  | 325 |  |  |  |  | 450 |  | 5488 | 0 | 0 | 0 | 0 | 0
9 | 10 | 1992 | 254 | 4 | 0.44 | 0.3971 | 25 | 50 | 75 | 100 | 125 | 150 | 175 |  |  | 250 |  |  | 325 |  |  |  |  | 450 |  | 5489 | 0 | 0 | 0 | 0 | 0
9 | 11 | 1992 | 255 | 5 | 0 | 0 | 25 | 50 | 75 | 100 | 125 | 150 | 175 |  |  | 250 |  |  | 325 |  |  |  |  | 450 |  | 5490 | 0 | 0 | 0 | 0 | 0
9 | 12 | 1992 | 256 | 6 | 0 | 0 | 25 | 50 | 75 | 100 | 125 | 150 | 175 |  |  | 250 |  |  | 325 |  |  |  |  | 450 |  | 5491 | 0 | 0 | 0 | 0 | 0
9 | 13 | 1992 | 257 | 7 | 0 | 0 | 25 | 50 | 75 | 100 | 125 | 150 | 175 |  |  | 250 |  |  | 325 |  |  |  |  | 450 |  | 5492 | 0 | 0 | 0 | 0 | 0
9 | 14 | 1992 | 258 | 1 | 0 | 0 | 25 | 50 | 75 | 100 | 125 | 150 | 175 |  |  | 250 |  |  | 325 |  |  |  |  | 450 |  | 5493 | 0 | 0 | 0 | 0 | 0
9 | 15 | 1992 | 259 | 2 | 0 | 0 | 25 | 50 | 75 | 100 | 125 | 150 | 175 |  |  | 250 |  |  | 325 |  |  |  |  | 450 |  | 5494 | 0 | 0 | 0 | 0 | 0
9 | 16 | 1992 | 260 | 3 | 0 | 0 | 25 | 50 | 75 | 100 | 125 | 150 | 175 |  |  | 250 |  |  | 325 |  |  |  |  | 450 |  | 5495 | 0 | 0 | 0 | 0 | 0
9 | 17 | 1992 | 261 | 4 | 0 | 0 | 25 | 50 | 75 | 100 | 125 | 150 | 175 |  |  | 250 |  |  | 325 |  |  |  |  | 450 |  | 5496 | 0 | 0 | 0 | 0 | 0
9 | 18 | 1992 | 262 | 5 | 0 | 0 | 25 | 50 | 75 | 100 | 125 | 150 | 175 |  |  | 250 |  |  | 325 |  |  |  |  | 450 |  | 5497 | 0 | 0 | 0 | 0 | 0
9 | 19 | 1992 | 263 | 6 | 0.02 | 0.01805 | 25 | 50 | 75 | 100 | 125 | 150 | 175 |  |  | 250 |  |  | 325 |  |  |  |  | 450 |  | 5498 | 0 | 0 | 0 | 0 | 0
9 | 20 | 1992 | 264 | 7 | 0 | 0 | 25 | 50 | 75 | 100 | 125 | 150 | 175 |  |  | 250 |  |  | 325 |  |  |  |  | 450 |  | 5499 | 0 | 0 | 0 | 0 | 0
9 | 21 | 1992 | 265 | 1 | 0 | 0 | 25 | 50 | 75 | 100 | 125 | 150 | 175 |  |  | 250 |  |  | 325 |  |  |  |  | 450 |  | 5500 | 0 | 0 | 0 | 0 | 0
9 | 22 | 1992 | 266 | 2 | 0.44 | 0.3971 | 25 | 50 | 75 | 100 | 125 | 150 | 175 |  |  | 250 |  |  | 325 |  |  |  |  | 450 |  | 5501 | 0 | 0 | 0 | 0 | 0
9 | 23 | 1992 | 267 | 3 | 0 | 0 | 25 | 50 | 75 | 100 | 125 | 150 | 175 |  |  | 250 |  |  | 325 |  |  |  |  | 450 |  | 5502 | 0 | 0 | 0 | 0 | 0
9 | 24 | 1992 | 268 | 4 | 0 | 0 | 25 | 50 | 75 | 100 | 125 | 150 | 175 |  |  | 250 |  |  | 325 |  |  |  |  | 450 |  | 5503 | 0 | 0 | 0 | 0 | 0
9 | 25 | 1992 | 269 | 5 | 1.14 | 1.0288 | 25 | 50 | 75 | 100 | 125 | 150 | 175 |  |  | 250 |  |  | 325 |  |  |  |  | 450 |  | 5504 | 0 | 0 | 0 | 0 | 0
9 | 26 | 1992 | 270 | 6 | 0 | 0 | 25 | 50 | 75 | 100 | 125 | 150 | 175 |  |  | 250 |  |  | 325 |  |  |  |  | 450 |  | 5505 | 0 | 0 | 0 | 0 | 0
9 | 27 | 1992 | 271 | 7 | 0.07 | 0.063175 | 25 | 50 | 75 | 100 | 125 | 150 | 175 |  |  | 250 |  |  | 325 |  |  |  |  | 450 |  | 5506 | 0 | 0 | 0 | 0 | 0
9 | 28 | 1992 | 272 | 1 | 0.15 | 0.13537 | 25 | 50 | 75 | 100 | 125 | 150 | 175 |  |  | 250 |  |  | 325 |  |  |  |  | 450 |  | 5507 | 0 | 0 | 0 | 0 | 0
9 | 29 | 1992 | 273 | 2 | 0 | 0 | 25 | 50 | 75 | 100 | 125 | 150 | 175 |  |  | 250 |  |  | 325 |  |  |  |  | 450 |  | 5508 | 0 | 0 | 0 | 0 | 0
9 | 30 | 1992 | 274 | 3 | 0 | 0 | 25 | 50 | 75 | 100 | 125 | 150 | 175 |  |  | 250 |  |  | 325 |  |  |  |  | 450 |  | 5509 | 0 | 0 | 0 | 0 | 0
10 | 1 | 1992 | 275 | 4 | 0 | 0 | 25 | 50 | 75 | 100 | 125 | 150 | 175 |  |  | 250 |  |  | 325 |  |  |  |  | 450 |  | 5510 | 0 | 0 | 0 | 0 | 0
10 | 2 | 1992 | 276 | 5 | 0 | 0 | 25 | 50 | 75 | 100 | 125 | 150 | 175 |  |  | 250 |  |  | 325 |  |  |  |  | 450 |  | 5511 | 0 | 0 | 0 | 0 | 0
10 | 3 | 1992 | 277 | 6 | 0 | 0 | 25 | 50 | 75 | 100 | 125 | 150 | 175 |  |  | 250 |  |  | 325 |  |  |  |  | 450 |  | 5512 | 0 | 0 | 0 | 0 | 0
10 | 4 | 1992 | 278 | 7 | 0 | 0 | 25 | 50 | 75 | 100 | 125 | 150 | 175 |  |  | 250 |  |  | 325 |  |  |  |  | 450 |  | 5513 | 0 | 0 | 0 | 0 | 0
10 | 5 | 1992 | 279 | 1 | 0 | 0 | 25 | 50 | 75 | 100 | 125 | 150 | 175 |  |  | 250 |  |  | 325 |  |  |  |  | 450 |  | 5514 | 0 | 0 | 0 | 0 | 0
10 | 6 | 1992 | 280 | 2 | 0 | 0 | 25 | 50 | 75 | 100 | 125 | 150 | 175 |  |  | 250 |  |  | 325 |  |  |  |  | 450 |  | 5515 | 0 | 0 | 0 | 0 | 0
10 | 7 | 1992 | 281 | 3 | 0 | 0 | 25 | 50 | 75 | 100 | 125 | 150 | 175 |  |  | 250 |  |  | 325 |  |  |  |  | 450 |  | 5516 | 0 | 0 | 0 | 0 | 0
10 | 8 | 1992 | 282 | 4 | 0 | 0 | 25 | 50 | 75 | 100 | 125 | 150 | 175 |  |  | 250 |  |  | 325 |  |  |  |  | 450 |  | 5517 | 0 | 0 | 0 | 0 | 0
10 | 9 | 1992 | 283 | 5 | 0.98 | 0.88445 | 25 | 50 | 75 | 100 | 125 | 150 | 175 |  |  | 250 |  |  | 325 |  |  |  |  | 450 |  | 5518 | 0 | 0 | 0 | 0 | 0
10 | 10 | 1992 | 284 | 6 | 0.01 | 0.009025 | 25 | 50 | 75 | 100 | 125 | 150 | 175 |  |  | 250 |  |  | 325 |  |  |  |  | 450 |  | 5519 | 0 | 0 | 0 | 0 | 0
10 | 11 | 1992 | 285 | 7 | 0.25 | 0.22562 | 25 | 50 | 75 | 100 | 125 | 150 | 175 |  |  | 250 |  |  | 325 |  |  |  |  | 450 |  | 5520 | 0 | 0 | 0 | 0 | 0
10 | 12 | 1992 | 286 | 1 | 0 | 0 | 25 | 50 | 75 | 100 | 125 | 150 | 175 |  |  | 250 |  |  | 325 |  |  |  |  | 450 |  | 5521 | 0 | 0 | 0 | 0 | 0
10 | 13 | 1992 | 287 | 2 | 0 | 0 | 25 | 50 | 75 | 100 | 125 | 150 | 175 |  |  | 250 |  |  | 325 |  |  |  |  | 450 |  | 5522 | 0 | 0 | 0 | 0 | 0
10 | 14 | 1992 | 288 | 3 | 0 | 0 | 25 | 50 | 75 | 100 | 125 | 150 | 175 |  |  | 250 |  |  | 325 |  |  |  |  | 450 |  | 5523 | 0 | 0 | 0 | 0 | 0
10 | 15 | 1992 | 289 | 4 | 0 | 0 | 25 | 50 | 75 | 100 | 125 | 150 | 175 |  |  | 250 |  |  | 325 |  |  |  |  | 450 |  | 5524 | 0 | 0 | 0 | 0 | 0
10 | 16 | 1992 | 290 | 5 | 0 | 0 | 25 | 50 | 75 | 100 | 125 | 150 | 175 |  |  | 250 |  |  | 325 |  |  |  |  | 450 |  | 5525 | 0 | 0 | 0 | 0 | 0
10 | 17 | 1992 | 291 | 6 | 0 | 0 | 25 | 50 | 75 | 100 | 125 | 150 | 175 |  |  | 250 |  |  | 325 |  |  |  |  | 450 |  | 5526 | 0 | 0 | 0 | 0 | 0
10 | 18 | 1992 | 292 | 7 | 0 | 0 | 25 | 50 | 75 | 100 | 125 | 150 | 175 |  |  | 250 |  |  | 325 |  |  |  |  | 450 |  | 5527 | 0 | 0 | 0 | 0 | 0
10 | 19 | 1992 | 293 | 1 | 0 | 0 | 25 | 50 | 75 | 100 | 125 | 150 | 175 |  |  | 250 |  |  | 325 |  |  |  |  | 450 |  | 5528 | 0 | 0 | 0 | 0 | 0
10 | 20 | 1992 | 294 | 2 | 0 | 0 | 25 | 50 | 75 | 100 | 125 | 150 | 175 |  |  | 250 |  |  | 325 |  |  |  |  | 450 |  | 5529 | 0 | 0 | 0 | 0 | 0
10 | 21 | 1992 | 295 | 3 | 0 | 0 | 25 | 50 | 75 | 100 | 125 | 150 | 175 |  |  | 250 |  |  | 325 |  |  |  |  | 450 |  | 5530 | 0 | 0 | 0 | 0 | 0
10 | 22 | 1992 | 296 | 4 | 0 | 0 | 25 | 50 | 75 | 100 | 125 | 150 | 175 |  |  | 250 |  |  | 325 |  |  |  |  | 450 |  | 5531 | 0 | 0 | 0 | 0 | 0
10 | 23 | 1992 | 297 | 5 | 0 | 0 | 25 | 50 | 75 | 100 | 125 | 150 | 175 |  |  | 250 |  |  | 325 |  |  |  |  | 450 |  | 5532 | 0 | 0 | 0 | 0 | 0
10 | 24 | 1992 | 298 | 6 | 0.32 | 0.2888 | 25 | 50 | 75 | 100 | 125 | 150 | 175 |  |  | 250 |  |  | 325 |  |  |  |  | 450 |  | 5533 | 0 | 0 | 0 | 0 | 0
10 | 25 | 1992 | 299 | 7 | 0 | 0 | 25 | 50 | 75 | 100 | 125 | 150 | 175 |  |  | 250 |  |  | 325 |  |  |  |  | 450 |  | 5534 | 0 | 0 | 0 | 0 | 0
10 | 26 | 1992 | 300 | 1 | 0 | 0 | 25 | 50 | 75 | 100 | 125 | 150 | 175 |  |  | 250 |  |  | 325 |  |  |  |  | 450 |  | 5535 | 0 | 0 | 0 | 0 | 0
10 | 27 | 1992 | 301 | 2 | 0 | 0 | 25 | 50 | 75 | 100 | 125 | 150 | 175 |  |  | 250 |  |  | 325 |  |  |  |  | 450 |  | 5536 | 0 | 0 | 0 | 0 | 0
10 | 28 | 1992 | 302 | 3 | 0 | 0 | 25 | 50 | 75 | 100 | 125 | 150 | 175 |  |  | 250 |  |  | 325 |  |  |  |  | 450 |  | 5537 | 0 | 0 | 0 | 0 | 0
10 | 29 | 1992 | 303 | 4 | 0 | 0 | 25 | 50 | 75 | 100 | 125 | 150 | 175 |  |  | 250 |  |  | 325 |  |  |  |  | 450 |  | 5538 | 0 | 0 | 0 | 0 | 0
10 | 30 | 1992 | 304 | 5 | 0.33 | 0.29783 | 25 | 50 | 75 | 100 | 125 | 150 | 175 |  |  | 250 |  |  | 325 |  |  |  |  | 450 |  | 5539 | 0 | 0 | 0 | 0 | 0
10 | 31 | 1992 | 305 | 6 | 0.14 | 0.12635 | 25 | 50 | 75 | 100 | 125 | 150 | 175 |  |  | 250 |  |  | 325 |  |  |  |  | 450 |  | 5540 | 0 | 0 | 0 | 0 | 0
11 | 1 | 1992 | 306 | 7 | 0.1 | 0.09025 | 25 | 50 | 75 | 100 | 125 | 150 | 175 |  |  | 250 |  |  | 325 |  |  |  |  | 450 |  | 5541 | 0 | 0 | 0 | 0 | 0
11 | 2 | 1992 | 307 | 1 | 0.5 | 0.45125 | 25 | 50 | 75 | 100 | 125 | 150 | 175 |  |  | 250 |  |  | 325 |  |  |  |  | 450 |  | 5542 | 0 | 0 | 0 | 0 | 0
11 | 3 | 1992 | 308 | 2 | 0.44 | 0.3971 | 25 | 50 | 75 | 100 | 125 | 150 | 175 |  |  | 250 |  |  | 325 |  |  |  |  | 450 |  | 5543 | 0 | 0 | 0 | 0 | 0
11 | 4 | 1992 | 309 | 3 | 0.01 | 0.009025 | 25 | 50 | 75 | 100 | 125 | 150 | 175 |  |  | 250 |  |  | 325 |  |  |  |  | 450 |  | 5544 | 0 | 0 | 0 | 0 | 0
11 | 5 | 1992 | 310 | 4 | 0.26 | 0.23465 | 25 | 50 | 75 | 100 | 125 | 150 | 175 |  |  | 250 |  |  | 325 |  |  |  |  | 450 |  | 5545 | 0 | 0 | 0 | 0 | 0
11 | 6 | 1992 | 311 | 5 | 0 | 0 | 25 | 50 | 75 | 100 | 125 | 150 | 175 |  |  | 250 |  |  | 325 |  |  |  |  | 450 |  | 5546 | 0 | 0 | 0 | 0 | 0
11 | 7 | 1992 | 312 | 6 | 0.02 | 0.01805 | 25 | 50 | 75 | 100 | 125 | 150 | 175 |  |  | 250 |  |  | 325 |  |  |  |  | 450 |  | 5547 | 0 | 0 | 0 | 0 | 0
11 | 8 | 1992 | 313 | 7 | 0 | 0 | 25 | 50 | 75 | 100 | 125 | 150 | 175 |  |  | 250 |  |  | 325 |  |  |  |  | 450 |  | 5548 | 0 | 0 | 0 | 0 | 0
11 | 9 | 1992 | 314 | 1 | 0 | 0 | 25 | 50 | 75 | 100 | 125 | 150 | 175 |  |  | 250 |  |  | 325 |  |  |  |  | 450 |  | 5549 | 0 | 0 | 0 | 0 | 0
11 | 10 | 1992 | 315 | 2 | 0 | 0 | 25 | 50 | 75 | 100 | 125 | 150 | 175 |  |  | 250 |  |  | 325 |  |  |  |  | 450 |  | 5550 | 0 | 0 | 0 | 0 | 0
11 | 11 | 1992 | 316 | 3 | 0.06 | 0.05415 | 25 | 50 | 75 | 100 | 125 | 150 | 175 |  |  | 250 |  |  | 325 |  |  |  |  | 450 |  | 5551 | 0 | 0 | 0 | 0 | 0
11 | 12 | 1992 | 317 | 4 | 0.54 | 0.48735 | 25 | 50 | 75 | 100 | 125 | 150 | 175 |  |  | 250 |  |  | 325 |  |  |  |  | 450 |  | 5552 | 0 | 0 | 0 | 0 | 0
11 | 13 | 1992 | 318 | 5 | 0.04 | 0.0361 | 25 | 50 | 75 | 100 | 125 | 150 | 175 |  |  | 250 |  |  | 325 |  |  |  |  | 450 |  | 5553 | 0 | 0 | 0 | 0 | 0
11 | 14 | 1992 | 319 | 6 | 0 | 0 | 25 | 50 | 75 | 100 | 125 | 150 | 175 |  |  | 250 |  |  | 325 |  |  |  |  | 450 |  | 5554 | 0 | 0 | 0 | 0 | 0
11 | 15 | 1992 | 320 | 7 | 0 | 0 | 25 | 50 | 75 | 100 | 125 | 150 | 175 |  |  | 250 |  |  | 325 |  |  |  |  | 450 |  | 5555 | 0 | 0 | 0 | 0 | 0
11 | 16 | 1992 | 321 | 1 | 0 | 0 | 25 | 50 | 75 | 100 | 125 | 150 | 175 |  |  | 250 |  |  | 325 |  |  |  |  | 450 |  | 5556 | 0 | 0 | 0 | 0 | 0
11 | 17 | 1992 | 322 | 2 | 0 | 0 | 25 | 50 | 75 | 100 | 125 | 150 | 175 |  |  | 250 |  |  | 325 |  |  |  |  | 450 |  | 5557 | 0 | 0 | 0 | 0 | 0
11 | 18 | 1992 | 323 | 3 | 0.02 | 0.01805 | 25 | 50 | 75 | 100 | 125 | 150 | 175 |  |  | 250 |  |  | 325 |  |  |  |  | 450 |  | 5558 | 0 | 0 | 0 | 0 | 0
11 | 19 | 1992 | 324 | 4 | 0.01 | 0.009025 | 25 | 50 | 75 | 100 | 125 | 150 | 175 |  |  | 250 |  |  | 325 |  |  |  |  | 450 |  | 5559 | 0 | 0 | 0 | 0 | 0
11 | 20 | 1992 | 325 | 5 | 0 | 0 | 25 | 50 | 75 | 100 | 125 | 150 | 175 |  |  | 250 |  |  | 325 |  |  |  |  | 450 |  | 5560 | 0 | 0 | 0 | 0 | 0
11 | 21 | 1992 | 326 | 6 | 0 | 0 | 25 | 50 | 75 | 100 | 125 | 150 | 175 |  |  | 250 |  |  | 325 |  |  |  |  | 450 |  | 5561 | 0 | 0 | 0 | 0 | 0
11 | 22 | 1992 | 327 | 7 | 0.07 | 0.063175 | 25 | 50 | 75 | 100 | 125 | 150 | 175 |  |  | 250 |  |  | 325 |  |  |  |  | 450 |  | 5562 | 0 | 0 | 0 | 0 | 0
11 | 23 | 1992 | 328 | 1 | 0.99 | 0.89347 | 25 | 50 | 75 | 100 | 125 | 150 | 175 |  |  | 250 |  |  | 325 |  |  |  |  | 450 |  | 5563 | 0 | 0 | 0 | 0 | 0
11 | 24 | 1992 | 329 | 2 | 0.04 | 0.0361 | 25 | 50 | 75 | 100 | 125 | 150 | 175 |  |  | 250 |  |  | 325 |  |  |  |  | 450 |  | 5564 | 0 | 0 | 0 | 0 | 0
11 | 25 | 1992 | 330 | 3 | 0.06 | 0.05415 | 25 | 50 | 75 | 100 | 125 | 150 | 175 |  |  | 250 |  |  | 325 |  |  |  |  | 450 |  | 5565 | 0 | 0 | 0 | 0 | 0
11 | 26 | 1992 | 331 | 4 | 0.22 | 0.19855 | 25 | 50 | 75 | 100 | 125 | 150 | 175 |  |  | 250 |  |  | 325 |  |  |  |  | 450 |  | 5566 | 0 | 0 | 0 | 0 | 0
11 | 27 | 1992 | 332 | 5 | 0 | 0 | 25 | 50 | 75 | 100 | 125 | 150 | 175 |  |  | 250 |  |  | 325 |  |  |  |  | 450 |  | 5567 | 0 | 0 | 0 | 0 | 0
11 | 28 | 1992 | 333 | 6 | 0 | 0 | 25 | 50 | 75 | 100 | 125 | 150 | 175 |  |  | 250 |  |  | 325 |  |  |  |  | 450 |  | 5568 | 0 | 0 | 0 | 0 | 0
11 | 29 | 1992 | 334 | 7 | 0 | 0 | 25 | 50 | 75 | 100 | 125 | 150 | 175 |  |  | 250 |  |  | 325 |  |  |  |  | 450 |  | 5569 | 0 | 0 | 0 | 0 | 0
11 | 30 | 1992 | 335 | 1 | 0 | 0 | 25 | 50 | 75 | 100 | 125 | 150 | 175 |  |  | 250 |  |  | 325 |  |  |  |  | 450 |  | 5570 | 0 | 0 | 0 | 0 | 0
12 | 1 | 1992 | 336 | 2 | 0.03 | 0.027075 | 25 | 50 | 75 | 100 | 125 | 150 | 175 |  |  | 250 |  |  | 325 |  |  |  |  | 450 |  | 5571 | 0 | 0 | 0 | 0 | 0
12 | 2 | 1992 | 337 | 3 | 0 | 0 | 25 | 50 | 75 | 100 | 125 | 150 | 175 |  |  | 250 |  |  | 325 |  |  |  |  | 450 |  | 5572 | 0 | 0 | 0 | 0 | 0
12 | 3 | 1992 | 338 | 4 | 0 | 0 | 25 | 50 | 75 | 100 | 125 | 150 | 175 |  |  | 250 |  |  | 325 |  |  |  |  | 450 |  | 5573 | 0 | 0 | 0 | 0 | 0
12 | 4 | 1992 | 339 | 5 | 0.05 | 0.045125 | 25 | 50 | 75 | 100 | 125 | 150 | 175 |  |  | 250 |  |  | 325 |  |  |  |  | 450 |  | 5574 | 0 | 0 | 0 | 0 | 0
12 | 5 | 1992 | 340 | 6 | 0.01 | 0.009025 | 25 | 50 | 75 | 100 | 125 | 150 | 175 |  |  | 250 |  |  | 325 |  |  |  |  | 450 |  | 5575 | 0 | 0 | 0 | 0 | 0
12 | 6 | 1992 | 341 | 7 | 0 | 0 | 25 | 50 | 75 | 100 | 125 | 150 | 175 |  |  | 250 |  |  | 325 |  |  |  |  | 450 |  | 5576 | 0 | 0 | 0 | 0 | 0
12 | 7 | 1992 | 342 | 1 | 0 | 0 | 25 | 50 | 75 | 100 | 125 | 150 | 175 |  |  | 250 |  |  | 325 |  |  |  |  | 450 |  | 5577 | 0 | 0 | 0 | 0 | 0
12 | 8 | 1992 | 343 | 2 | 0 | 0 | 25 | 50 | 75 | 100 | 125 | 150 | 175 |  |  | 250 |  |  | 325 |  |  |  |  | 450 |  | 5578 | 0 | 0 | 0 | 0 | 0
12 | 9 | 1992 | 344 | 3 | 0 | 0 | 25 | 50 | 75 | 100 | 125 | 150 | 175 |  |  | 250 |  |  | 325 |  |  |  |  | 450 |  | 5579 | 0 | 0 | 0 | 0 | 0
12 | 10 | 1992 | 345 | 4 | 0.96 | 0.8664 | 25 | 50 | 75 | 100 | 125 | 150 | 175 |  |  | 250 |  |  | 325 |  |  |  |  | 450 |  | 5580 | 0 | 0 | 0 | 0 | 0
12 | 11 | 1992 | 346 | 5 | 0.54 | 0.48735 | 25 | 50 | 75 | 100 | 125 | 150 | 175 |  |  | 250 |  |  | 325 |  |  |  |  | 450 |  | 5581 | 0 | 0 | 0 | 0 | 0
12 | 12 | 1992 | 347 | 6 | 0.01 | 0.009025 | 25 | 50 | 75 | 100 | 125 | 150 | 175 |  |  | 250 |  |  | 325 |  |  |  |  | 450 |  | 5582 | 0 | 0 | 0 | 0 | 0
12 | 13 | 1992 | 348 | 7 | 0 | 0 | 25 | 50 | 75 | 100 | 125 | 150 | 175 |  |  | 250 |  |  | 325 |  |  |  |  | 450 |  | 5583 | 0 | 0 | 0 | 0 | 0
12 | 14 | 1992 | 349 | 1 | 0 | 0 | 25 | 50 | 75 | 100 | 125 | 150 | 175 |  |  | 250 |  |  | 325 |  |  |  |  | 450 |  | 5584 | 0 | 0 | 0 | 0 | 0
12 | 15 | 1992 | 350 | 2 | 0 | 0 | 25 | 50 | 75 | 100 | 125 | 150 | 175 |  |  | 250 |  |  | 325 |  |  |  |  | 450 |  | 5585 | 0 | 0 | 0 | 0 | 0
12 | 16 | 1992 | 351 | 3 | 0.02 | 0.01805 | 25 | 50 | 75 | 100 | 125 | 150 | 175 |  |  | 250 |  |  | 325 |  |  |  |  | 450 |  | 5586 | 0 | 0 | 0 | 0 | 0
12 | 17 | 1992 | 352 | 4 | 0.28 | 0.2527 | 25 | 50 | 75 | 100 | 125 | 150 | 175 |  |  | 250 |  |  | 325 |  |  |  |  | 450 |  | 5587 | 0 | 0 | 0 | 0 | 0
12 | 18 | 1992 | 353 | 5 | 0 | 0 | 25 | 50 | 75 | 100 | 125 | 150 | 175 |  |  | 250 |  |  | 325 |  |  |  |  | 450 |  | 5588 | 0 | 0 | 0 | 0 | 0
12 | 19 | 1992 | 354 | 6 | 0 | 0 | 25 | 50 | 75 | 100 | 125 | 150 | 175 |  |  | 250 |  |  | 325 |  |  |  |  | 450 |  | 5589 | 0 | 0 | 0 | 0 | 0
12 | 20 | 1992 | 355 | 7 | 0.2 | 0.1805 | 25 | 50 | 75 | 100 | 125 | 150 | 175 |  |  | 250 |  |  | 325 |  |  |  |  | 450 |  | 5590 | 0 | 0 | 0 | 0 | 0
12 | 21 | 1992 | 356 | 1 | 0 | 0 | 25 | 50 | 75 | 100 | 125 | 150 | 175 |  |  | 250 |  |  | 325 |  |  |  |  | 450 |  | 5591 | 0 | 0 | 0 | 0 | 0
12 | 22 | 1992 | 357 | 2 | 0 | 0 | 25 | 50 | 75 | 100 | 125 | 150 | 175 |  |  | 250 |  |  | 325 |  |  |  |  | 450 |  | 5592 | 0 | 0 | 0 | 0 | 0
12 | 23 | 1992 | 358 | 3 | 0.22 | 0.19855 | 25 | 50 | 75 | 100 | 125 | 150 | 175 |  |  | 250 |  |  | 325 |  |  |  |  | 450 |  | 5593 | 0 | 0 | 0 | 0 | 0
12 | 24 | 1992 | 359 | 4 | 0 | 0 | 25 | 50 | 75 | 100 | 125 | 150 | 175 |  |  | 250 |  |  | 325 |  |  |  |  | 450 |  | 5594 | 0 | 0 | 0 | 0 | 0
12 | 25 | 1992 | 360 | 5 | 0 | 0 | 25 | 50 | 75 | 100 | 125 | 150 | 175 |  |  | 250 |  |  | 325 |  |  |  |  | 450 |  | 5595 | 0 | 0 | 0 | 0 | 0
12 | 26 | 1992 | 361 | 6 | 0 | 0 | 25 | 50 | 75 | 100 | 125 | 150 | 175 |  |  | 250 |  |  | 325 |  |  |  |  | 450 |  | 5596 | 0 | 0 | 0 | 0 | 0
12 | 27 | 1992 | 362 | 7 | 0 | 0 | 25 | 50 | 75 | 100 | 125 | 150 | 175 |  |  | 250 |  |  | 325 |  |  |  |  | 450 |  | 5597 | 0 | 0 | 0 | 0 | 0
12 | 28 | 1992 | 363 | 1 | 0.53 | 0.47832 | 25 | 50 | 75 | 100 | 125 | 150 | 175 |  |  | 250 |  |  | 325 |  |  |  |  | 450 |  | 5598 | 0 | 0 | 0 | 0 | 0
12 | 29 | 1992 | 364 | 2 | 0.01 | 0.009025 | 25 | 50 | 75 | 100 | 125 | 150 | 175 |  |  | 250 |  |  | 325 |  |  |  |  | 450 |  | 5599 | 0 | 0 | 0 | 0 | 0
12 | 30 | 1992 | 365 | 3 | 0 | 0 | 25 | 50 | 75 | 100 | 125 | 150 | 175 |  |  | 250 |  |  | 325 |  |  |  |  | 450 |  | 5600 | 0 | 0 | 0 | 0 | 0
12 | 31 | 1992 | 366 | 4 | 0 | 0 | 25 | 50 | 75 | 100 | 125 | 150 | 175 |  |  | 250 |  |  | 325 |  |  |  |  | 450 |  | 5601 | 0 | 0 | 0 | 0 | 0
1 | 1 | 1993 | 1 | 5 | 0 | 0 | 25 | 50 | 75 | 100 | 125 | 150 | 175 |  |  | 250 |  |  | 325 |  |  |  |  | 450 |  | 5602 | 0 | 0 | 0 | 0 | 0
1 | 2 | 1993 | 2 | 6 | 0 | 0 | 25 | 50 | 75 | 100 | 125 | 150 | 175 |  |  | 250 |  |  | 325 |  |  |  |  | 450 |  | 5603 | 0 | 0 | 0 | 0 | 0
1 | 3 | 1993 | 3 | 7 | 0 | 0 | 25 | 50 | 75 | 100 | 125 | 150 | 175 |  |  | 250 |  |  | 325 |  |  |  |  | 450 |  | 5604 | 0 | 0 | 0 | 0 | 0
1 | 4 | 1993 | 4 | 1 | 0 | 0 | 25 | 50 | 75 | 100 | 125 | 150 | 175 |  |  | 250 |  |  | 325 |  |  |  |  | 450 |  | 5605 | 0 | 0 | 0 | 0 | 0
1 | 5 | 1993 | 5 | 2 | 1.01 | 0.91152 | 25 | 50 | 75 | 100 | 125 | 150 | 175 |  |  | 250 |  |  | 325 |  |  |  |  | 450 |  | 5606 | 0 | 0 | 0 | 0 | 0
1 | 6 | 1993 | 6 | 3 | 0 | 0 | 25 | 50 | 75 | 100 | 125 | 150 | 175 |  |  | 250 |  |  | 325 |  |  |  |  | 450 |  | 5607 | 0 | 0 | 0 | 0 | 0
1 | 7 | 1993 | 7 | 4 | 0 | 0 | 25 | 50 | 75 | 100 | 125 | 150 | 175 |  |  | 250 |  |  | 325 |  |  |  |  | 450 |  | 5608 | 0 | 0 | 0 | 0 | 0
1 | 8 | 1993 | 8 | 5 | 0.73 | 0.65882 | 25 | 50 | 75 | 100 | 125 | 150 | 175 |  |  | 250 |  |  | 325 |  |  |  |  | 450 |  | 5609 | 0 | 0 | 0 | 0 | 0
1 | 9 | 1993 | 9 | 6 | 0.32 | 0.2888 | 25 | 50 | 75 | 100 | 125 | 150 | 175 |  |  | 250 |  |  | 325 |  |  |  |  | 450 |  | 5610 | 0 | 0 | 0 | 0 | 0
1 | 10 | 1993 | 10 | 7 | 0.01 | 0.009025 | 25 | 50 | 75 | 100 | 125 | 150 | 175 |  |  | 250 |  |  | 325 |  |  |  |  | 450 |  | 5611 | 0 | 0 | 0 | 0 | 0
1 | 11 | 1993 | 11 | 1 | 0.11 | 0.099275 | 25 | 50 | 75 | 100 | 125 | 150 | 175 |  |  | 250 |  |  | 325 |  |  |  |  | 450 |  | 5612 | 0 | 0 | 0 | 0 | 0
1 | 12 | 1993 | 12 | 2 | 0.07 | 0.063175 | 25 | 50 | 75 | 100 | 125 | 150 | 175 |  |  | 250 |  |  | 325 |  |  |  |  | 450 |  | 5613 | 0 | 0 | 0 | 0 | 0
1 | 13 | 1993 | 13 | 3 | 0.13 | 0.11732 | 25 | 50 | 75 | 100 | 125 | 150 | 175 |  |  | 250 |  |  | 325 |  |  |  |  | 450 |  | 5614 | 0 | 0 | 0 | 0 | 0
1 | 14 | 1993 | 14 | 4 | 0 | 0 | 25 | 50 | 75 | 100 | 125 | 150 | 175 |  |  | 250 |  |  | 325 |  |  |  |  | 450 |  | 5615 | 0 | 0 | 0 | 0 | 0
1 | 15 | 1993 | 15 | 5 | 0 | 0 | 25 | 50 | 75 | 100 | 125 | 150 | 175 |  |  | 250 |  |  | 325 |  |  |  |  | 450 |  | 5616 | 0 | 0 | 0 | 0 | 0
1 | 16 | 1993 | 16 | 6 | 0 | 0 | 25 | 50 | 75 | 100 | 125 | 150 | 175 |  |  | 250 |  |  | 325 |  |  |  |  | 450 |  | 5617 | 0 | 0 | 0 | 0 | 0
1 | 17 | 1993 | 17 | 7 | 0 | 0 | 25 | 50 | 75 | 100 | 125 | 150 | 175 |  |  | 250 |  |  | 325 |  |  |  |  | 450 |  | 5618 | 0 | 0 | 0 | 0 | 0
1 | 18 | 1993 | 18 | 1 | 0 | 0 | 25 | 50 | 75 | 100 | 125 | 150 | 175 |  |  | 250 |  |  | 325 |  |  |  |  | 450 |  | 5619 | 0 | 0 | 0 | 0 | 0
1 | 19 | 1993 | 19 | 2 | 0 | 0 | 25 | 50 | 75 | 100 | 125 | 150 | 175 |  |  | 250 |  |  | 325 |  |  |  |  | 450 |  | 5620 | 0 | 0 | 0 | 0 | 0
1 | 20 | 1993 | 20 | 3 | 0 | 0 | 25 | 50 | 75 | 100 | 125 | 150 | 175 |  |  | 250 |  |  | 325 |  |  |  |  | 450 |  | 5621 | 0 | 0 | 0 | 0 | 0
1 | 21 | 1993 | 21 | 4 | 0.42 | 0.37905 | 25 | 50 | 75 | 100 | 125 | 150 | 175 |  |  | 250 |  |  | 325 |  |  |  |  | 450 |  | 5622 | 0 | 0 | 0 | 0 | 0
1 | 22 | 1993 | 22 | 5 | 0.08 | 0.0722 | 25 | 50 | 75 | 100 | 125 | 150 | 175 |  |  | 250 |  |  | 325 |  |  |  |  | 450 |  | 5623 | 0 | 0 | 0 | 0 | 0
1 | 23 | 1993 | 23 | 6 | 0 | 0 | 25 | 50 | 75 | 100 | 125 | 150 | 175 |  |  | 250 |  |  | 325 |  |  |  |  | 450 |  | 5624 | 0 | 0 | 0 | 0 | 0
1 | 24 | 1993 | 24 | 7 | 0.02 | 0.01805 | 25 | 50 | 75 | 100 | 125 | 150 | 175 |  |  | 250 |  |  | 325 |  |  |  |  | 450 |  | 5625 | 0 | 0 | 0 | 0 | 0
1 | 25 | 1993 | 25 | 1 | 0 | 0 | 25 | 50 | 75 | 100 | 125 | 150 | 175 |  |  | 250 |  |  | 325 |  |  |  |  | 450 |  | 5626 | 0 | 0 | 0 | 0 | 0
1 | 26 | 1993 | 26 | 2 | 0 | 0 | 25 | 50 | 75 | 100 | 125 | 150 | 175 |  |  | 250 |  |  | 325 |  |  |  |  | 450 |  | 5627 | 0 | 0 | 0 | 0 | 0
1 | 27 | 1993 | 27 | 3 | 0 | 0 | 25 | 50 | 75 | 100 | 125 | 150 | 175 |  |  | 250 |  |  | 325 |  |  |  |  | 450 |  | 5628 | 0 | 0 | 0 | 0 | 0
1 | 28 | 1993 | 28 | 4 | 0 | 0 | 25 | 50 | 75 | 100 | 125 | 150 | 175 |  |  | 250 |  |  | 325 |  |  |  |  | 450 |  | 5629 | 0 | 0 | 0 | 0 | 0
1 | 29 | 1993 | 29 | 5 | 0 | 0 | 25 | 50 | 75 | 100 | 125 | 150 | 175 |  |  | 250 |  |  | 325 |  |  |  |  | 450 |  | 5630 | 0 | 0 | 0 | 0 | 0
1 | 30 | 1993 | 30 | 6 | 0 | 0 | 25 | 50 | 75 | 100 | 125 | 150 | 175 |  |  | 250 |  |  | 325 |  |  |  |  | 450 |  | 5631 | 0 | 0 | 0 | 0 | 0
1 | 31 | 1993 | 31 | 7 | 0 | 0 | 25 | 50 | 75 | 100 | 125 | 150 | 175 |  |  | 250 |  |  | 325 |  |  |  |  | 450 |  | 5632 | 0 | 0 | 0 | 0 | 0
2 | 1 | 1993 | 32 | 1 | 0 | 0 | 25 | 50 | 75 | 100 | 125 | 150 | 175 |  |  | 250 |  |  | 325 |  |  |  |  | 450 |  | 5633 | 0 | 0 | 0 | 0 | 0
2 | 2 | 1993 | 33 | 2 | 0 | 0 | 25 | 50 | 75 | 100 | 125 | 150 | 175 |  |  | 250 |  |  | 325 |  |  |  |  | 450 |  | 5634 | 0 | 0 | 0 | 0 | 0
2 | 3 | 1993 | 34 | 3 | 0 | 0 | 25 | 50 | 75 | 100 | 125 | 150 | 175 |  |  | 250 |  |  | 325 |  |  |  |  | 450 |  | 5635 | 0 | 0 | 0 | 0 | 0
2 | 4 | 1993 | 35 | 4 | 0 | 0 | 25 | 50 | 75 | 100 | 125 | 150 | 175 |  |  | 250 |  |  | 325 |  |  |  |  | 450 |  | 5636 | 0 | 0 | 0 | 0 | 0
2 | 5 | 1993 | 36 | 5 | 0 | 0 | 25 | 50 | 75 | 100 | 125 | 150 | 175 |  |  | 250 |  |  | 325 |  |  |  |  | 450 |  | 5637 | 0 | 0 | 0 | 0 | 0
2 | 6 | 1993 | 37 | 6 | 0 | 0 | 25 | 50 | 75 | 100 | 125 | 150 | 175 |  |  | 250 |  |  | 325 |  |  |  |  | 450 |  | 5638 | 0 | 0 | 0 | 0 | 0
2 | 7 | 1993 | 38 | 7 | 0 | 0 | 25 | 50 | 75 | 100 | 125 | 150 | 175 |  |  | 250 |  |  | 325 |  |  |  |  | 450 |  | 5639 | 0 | 0 | 0 | 0 | 0
2 | 8 | 1993 | 39 | 1 | 0 | 0 | 25 | 50 | 75 | 100 | 125 | 150 | 175 |  |  | 250 |  |  | 325 |  |  |  |  | 450 |  | 5640 | 0 | 0 | 0 | 0 | 0
2 | 9 | 1993 | 40 | 2 | 0 | 0 | 25 | 50 | 75 | 100 | 125 | 150 | 175 |  |  | 250 |  |  | 325 |  |  |  |  | 450 |  | 5641 | 0 | 0 | 0 | 0 | 0
2 | 10 | 1993 | 41 | 3 | 0 | 0 | 25 | 50 | 75 | 100 | 125 | 150 | 175 |  |  | 250 |  |  | 325 |  |  |  |  | 450 |  | 5642 | 0 | 0 | 0 | 0 | 0
2 | 11 | 1993 | 42 | 4 | 0 | 0 | 25 | 50 | 75 | 100 | 125 | 150 | 175 |  |  | 250 |  |  | 325 |  |  |  |  | 450 |  | 5643 | 0 | 0 | 0 | 0 | 0
2 | 12 | 1993 | 43 | 5 | 0.9 | 0.81225 | 25 | 50 | 75 | 100 | 125 | 150 | 175 |  |  | 250 |  |  | 325 |  |  |  |  | 450 |  | 5644 | 0 | 0 | 0 | 0 | 0
2 | 13 | 1993 | 44 | 6 | 0.01 | 0.009025 | 25 | 50 | 75 | 100 | 125 | 150 | 175 |  |  | 250 |  |  | 325 |  |  |  |  | 450 |  | 5645 | 0 | 0 | 0 | 0 | 0
2 | 14 | 1993 | 45 | 7 | 0 | 0 | 25 | 50 | 75 | 100 | 125 | 150 | 175 |  |  | 250 |  |  | 325 |  |  |  |  | 450 |  | 5646 | 0 | 0 | 0 | 0 | 0
2 | 15 | 1993 | 46 | 1 | 0 | 0 | 25 | 50 | 75 | 100 | 125 | 150 | 175 |  |  | 250 |  |  | 325 |  |  |  |  | 450 |  | 5647 | 0 | 0 | 0 | 0 | 0
2 | 16 | 1993 | 47 | 2 | 0.35 | 0.31587 | 25 | 50 | 75 | 100 | 125 | 150 | 175 |  |  | 250 |  |  | 325 |  |  |  |  | 450 |  | 5648 | 0 | 0 | 0 | 0 | 0
2 | 17 | 1993 | 48 | 3 | 0 | 0 | 25 | 50 | 75 | 100 | 125 | 150 | 175 |  |  | 250 |  |  | 325 |  |  |  |  | 450 |  | 5649 | 0 | 0 | 0 | 0 | 0
2 | 18 | 1993 | 49 | 4 | 0 | 0 | 25 | 50 | 75 | 100 | 125 | 150 | 175 |  |  | 250 |  |  | 325 |  |  |  |  | 450 |  | 5650 | 0 | 0 | 0 | 0 | 0
2 | 19 | 1993 | 50 | 5 | 0 | 0 | 25 | 50 | 75 | 100 | 125 | 150 | 175 |  |  | 250 |  |  | 325 |  |  |  |  | 450 |  | 5651 | 0 | 0 | 0 | 0 | 0
2 | 20 | 1993 | 51 | 6 | 0 | 0 | 25 | 50 | 75 | 100 | 125 | 150 | 175 |  |  | 250 |  |  | 325 |  |  |  |  | 450 |  | 5652 | 0 | 0 | 0 | 0 | 0
2 | 21 | 1993 | 52 | 7 | 0.76 | 0.6859 | 25 | 50 | 75 | 100 | 125 | 150 | 175 |  |  | 250 |  |  | 325 |  |  |  |  | 450 |  | 5653 | 0 | 0 | 0 | 0 | 0
2 | 22 | 1993 | 53 | 1 | 0 | 0 | 25 | 50 | 75 | 100 | 125 | 150 | 175 |  |  | 250 |  |  | 325 |  |  |  |  | 450 |  | 5654 | 0 | 0 | 0 | 0 | 0
2 | 23 | 1993 | 54 | 2 | 0 | 0 | 25 | 50 | 75 | 100 | 125 | 150 | 175 |  |  | 250 |  |  | 325 |  |  |  |  | 450 |  | 5655 | 0 | 0 | 0 | 0 | 0
2 | 24 | 1993 | 55 | 3 | 0 | 0 | 25 | 50 | 75 | 100 | 125 | 150 | 175 |  |  | 250 |  |  | 325 |  |  |  |  | 450 |  | 5656 | 0 | 0 | 0 | 0 | 0
2 | 25 | 1993 | 56 | 4 | 0 | 0 | 25 | 50 | 75 | 100 | 125 | 150 | 175 |  |  | 250 |  |  | 325 |  |  |  |  | 450 |  | 5657 | 0 | 0 | 0 | 0 | 0
2 | 26 | 1993 | 57 | 5 | 0.25 | 0.22562 | 25 | 50 | 75 | 100 | 125 | 150 | 175 |  |  | 250 |  |  | 325 |  |  |  |  | 450 |  | 5658 | 0 | 0 | 0 | 0 | 0
2 | 27 | 1993 | 58 | 6 | 0 | 0 | 25 | 50 | 75 | 100 | 125 | 150 | 175 |  |  | 250 |  |  | 325 |  |  |  |  | 450 |  | 5659 | 0 | 0 | 0 | 0 | 0
2 | 28 | 1993 | 59 | 7 | 0 | 0 | 25 | 50 | 75 | 100 | 125 | 150 | 175 |  |  | 250 |  |  | 325 |  |  |  |  | 450 |  | 5660 | 0 | 0 | 0 | 0 | 0
3 | 1 | 1993 | 60 | 1 | 0 | 0 | 25 | 50 | 75 | 100 | 125 | 150 | 175 |  |  | 250 |  |  | 325 |  |  |  |  | 450 |  | 5661 | 0 | 0 | 0 | 0 | 0
3 | 2 | 1993 | 61 | 2 | 0 | 0 | 25 | 50 | 75 | 100 | 125 | 150 | 175 |  |  | 250 |  |  | 325 |  |  |  |  | 450 |  | 5662 | 0 | 0 | 0 | 0 | 0
3 | 3 | 1993 | 62 | 3 | 0.15 | 0.13537 | 25 | 50 | 75 | 100 | 125 | 150 | 175 |  |  | 250 |  |  | 325 |  |  |  |  | 450 |  | 5663 | 0 | 0 | 0 | 0 | 0
3 | 4 | 1993 | 63 | 4 | 1.24 | 1.1179 | 25 | 50 | 75 | 100 | 125 | 150 | 175 |  |  | 250 |  |  | 325 |  |  |  |  | 450 |  | 5664 | 0 | 0 | 0 | 0 | 0
3 | 5 | 1993 | 64 | 5 | 0.09 | 0.081225 | 25 | 50 | 75 | 100 | 125 | 150 | 175 |  |  | 250 |  |  | 325 |  |  |  |  | 450 |  | 5665 | 0 | 0 | 0 | 0 | 0
3 | 6 | 1993 | 65 | 6 | 0 | 0 | 25 | 50 | 75 | 100 | 125 | 150 | 175 |  |  | 250 |  |  | 325 |  |  |  |  | 450 |  | 5666 | 0 | 0 | 0 | 0 | 0
3 | 7 | 1993 | 66 | 7 | 0 | 0 | 25 | 50 | 75 | 100 | 125 | 150 | 175 |  |  | 250 |  |  | 325 |  |  |  |  | 450 |  | 5667 | 0 | 0 | 0 | 0 | 0
3 | 8 | 1993 | 67 | 1 | 0.08 | 0.0722 | 25 | 50 | 75 | 100 | 125 | 150 | 175 |  |  | 250 |  |  | 325 |  |  |  |  | 450 |  | 5668 | 0 | 0 | 0 | 0 | 0
3 | 9 | 1993 | 68 | 2 | 0 | 0 | 25 | 50 | 75 | 100 | 125 | 150 | 175 |  |  | 250 |  |  | 325 |  |  |  |  | 450 |  | 5669 | 0 | 0 | 0 | 0 | 0
3 | 10 | 1993 | 69 | 3 | 0.15 | 0.13537 | 25 | 50 | 75 | 100 | 125 | 150 | 175 |  |  | 250 |  |  | 325 |  |  |  |  | 450 |  | 5670 | 0 | 0 | 0 | 0 | 0
3 | 11 | 1993 | 70 | 4 | 0 | 0 | 25 | 50 | 75 | 100 | 125 | 150 | 175 |  |  | 250 |  |  | 325 |  |  |  |  | 450 |  | 5671 | 0 | 0 | 0 | 0 | 0
3 | 12 | 1993 | 71 | 5 | 0.02 | 0.01805 | 25 | 50 | 75 | 100 | 125 | 150 | 175 |  |  | 250 |  |  | 325 |  |  |  |  | 450 |  | 5672 | 0 | 0 | 0 | 0 | 0
3 | 13 | 1993 | 72 | 6 | 2.29 | 2.0074 | 25 | 50 | 75 | 100 | 125 | 150 | 175 |  |  | 250 |  |  | 325 |  |  |  |  | 450 |  | 5673 | 0 | 0 | 0 | 0 | 0
3 | 14 | 1993 | 73 | 7 | 0 | 0 | 25 | 50 | 75 | 100 | 125 | 150 | 175 |  |  | 250 |  |  | 325 |  |  |  |  | 450 |  | 5674 | 0 | 0 | 0 | 0 | 0
3 | 15 | 1993 | 74 | 1 | 0 | 0 | 25 | 50 | 75 | 100 | 125 | 150 | 175 |  |  | 250 |  |  | 325 |  |  |  |  | 450 |  | 5675 | 0 | 0 | 0 | 0 | 0
3 | 16 | 1993 | 75 | 2 | 0.01 | 0.009025 | 25 | 50 | 75 | 100 | 125 | 150 | 175 |  |  | 250 |  |  | 325 |  |  |  |  | 450 |  | 5676 | 0 | 0 | 0 | 0 | 0
3 | 17 | 1993 | 76 | 3 | 0.94 | 0.84835 | 25 | 50 | 75 | 100 | 125 | 150 | 175 |  |  | 250 |  |  | 325 |  |  |  |  | 450 |  | 5677 | 0 | 0 | 0 | 0 | 0
3 | 18 | 1993 | 77 | 4 | 0 | 0 | 25 | 50 | 75 | 100 | 125 | 150 | 175 |  |  | 250 |  |  | 325 |  |  |  |  | 450 |  | 5678 | 0 | 0 | 0 | 0 | 0
3 | 19 | 1993 | 78 | 5 | 0 | 0 | 25 | 50 | 75 | 100 | 125 | 150 | 175 |  |  | 250 |  |  | 325 |  |  |  |  | 450 |  | 5679 | 0 | 0 | 0 | 0 | 0
3 | 20 | 1993 | 79 | 6 | 0 | 0 | 25 | 50 | 75 | 100 | 125 | 150 | 175 |  |  | 250 |  |  | 325 |  |  |  |  | 450 |  | 5680 | 0 | 0 | 0 | 0 | 0
3 | 21 | 1993 | 80 | 7 | 0.1 | 0.09025 | 25 | 50 | 75 | 100 | 125 | 150 | 175 |  |  | 250 |  |  | 325 |  |  |  |  | 450 |  | 5681 | 0 | 0 | 0 | 0 | 0
3 | 22 | 1993 | 81 | 1 | 0 | 0 | 25 | 50 | 75 | 100 | 125 | 150 | 175 |  |  | 250 |  |  | 325 |  |  |  |  | 450 |  | 5682 | 0 | 0 | 0 | 0 | 0
3 | 23 | 1993 | 82 | 2 | 0.41 | 0.37002 | 25 | 50 | 75 | 100 | 125 | 150 | 175 |  |  | 250 |  |  | 325 |  |  |  |  | 450 |  | 5683 | 0 | 0 | 0 | 0 | 0
3 | 24 | 1993 | 83 | 3 | 0.28 | 0.2527 | 25 | 50 | 75 | 100 | 125 | 150 | 175 |  |  | 250 |  |  | 325 |  |  |  |  | 450 |  | 5684 | 0 | 0 | 0 | 0 | 0
3 | 25 | 1993 | 84 | 4 | 0 | 0 | 25 | 50 | 75 | 100 | 125 | 150 | 175 |  |  | 250 |  |  | 325 |  |  |  |  | 450 |  | 5685 | 0 | 0 | 0 | 0 | 0
3 | 26 | 1993 | 85 | 5 | 0 | 0 | 25 | 50 | 75 | 100 | 125 | 150 | 175 |  |  | 250 |  |  | 325 |  |  |  |  | 450 |  | 5686 | 0 | 0 | 0 | 0 | 0
3 | 27 | 1993 | 86 | 6 | 0.65 | 0.58662 | 25 | 50 | 75 | 100 | 125 | 150 | 175 |  |  | 250 |  |  | 325 |  |  |  |  | 450 |  | 5687 | 0 | 0 | 0 | 0 | 0
3 | 28 | 1993 | 87 | 7 | 0.04 | 0.0361 | 25 | 50 | 75 | 100 | 125 | 150 | 175 |  |  | 250 |  |  | 325 |  |  |  |  | 450 |  | 5688 | 0 | 0 | 0 | 0 | 0
3 | 29 | 1993 | 88 | 1 | 0.12 | 0.1083 | 25 | 50 | 75 | 100 | 125 | 150 | 175 |  |  | 250 |  |  | 325 |  |  |  |  | 450 |  | 5689 | 0 | 0 | 0 | 0 | 0
3 | 30 | 1993 | 89 | 2 | 0 | 0 | 25 | 50 | 75 | 100 | 125 | 150 | 175 |  |  | 250 |  |  | 325 |  |  |  |  | 450 |  | 5690 | 0 | 0 | 0 | 0 | 0
3 | 31 | 1993 | 90 | 3 | 0.25 | 0.22562 | 25 | 50 | 75 | 100 | 125 | 150 | 175 |  |  | 250 |  |  | 325 |  |  |  |  | 450 |  | 5691 | 0 | 0 | 0 | 0 | 0
4 | 1 | 1993 | 91 | 4 | 0.06 | 0.05415 | 25 | 50 | 75 | 100 | 125 | 150 | 175 |  |  | 250 |  |  | 325 |  |  |  |  | 450 |  | 5692 | 0 | 0 | 0 | 0 | 0
4 | 2 | 1993 | 92 | 5 | 0.31 | 0.27977 | 25 | 50 | 75 | 100 | 125 | 150 | 175 |  |  | 250 |  |  | 325 |  |  |  |  | 450 |  | 5693 | 0 | 0 | 0 | 0 | 0
4 | 3 | 1993 | 93 | 6 | 0 | 0 | 25 | 50 | 75 | 100 | 125 | 150 | 175 |  |  | 250 |  |  | 325 |  |  |  |  | 450 |  | 5694 | 0 | 0 | 0 | 0 | 0
4 | 4 | 1993 | 94 | 7 | 0 | 0 | 25 | 50 | 75 | 100 | 125 | 150 | 175 |  |  | 250 |  |  | 325 |  |  |  |  | 450 |  | 5695 | 0 | 0 | 0 | 0 | 0
4 | 5 | 1993 | 95 | 1 | 0 | 0 | 25 | 50 | 75 | 100 | 125 | 150 | 175 |  |  | 250 |  |  | 325 |  |  |  |  | 450 |  | 5696 | 0 | 0 | 0 | 0 | 0
4 | 6 | 1993 | 96 | 2 | 0 | 0 | 25 | 50 | 75 | 100 | 125 | 150 | 175 |  |  | 250 |  |  | 325 |  |  |  |  | 450 |  | 5697 | 0 | 0 | 0 | 0 | 0
4 | 7 | 1993 | 97 | 3 | 0 | 0 | 25 | 50 | 75 | 100 | 125 | 150 | 175 |  |  | 250 |  |  | 325 |  |  |  |  | 450 |  | 5698 | 0 | 0 | 0 | 0 | 0
4 | 8 | 1993 | 98 | 4 | 0 | 0 | 25 | 50 | 75 | 100 | 125 | 150 | 175 |  |  | 250 |  |  | 325 |  |  |  |  | 450 |  | 5699 | 0 | 0 | 0 | 0 | 0
4 | 9 | 1993 | 99 | 5 | 0 | 0 | 25 | 50 | 75 | 100 | 125 | 150 | 175 |  |  | 250 |  |  | 325 |  |  |  |  | 450 |  | 5700 | 0 | 0 | 0 | 0 | 0
4 | 10 | 1993 | 100 | 6 | 0.63 | 0.56857 | 25 | 50 | 75 | 100 | 125 | 150 | 175 |  |  | 250 |  |  | 325 |  |  |  |  | 450 |  | 5701 | 0 | 0 | 0 | 0 | 0
4 | 11 | 1993 | 101 | 7 | 0.03 | 0.027075 | 25 | 50 | 75 | 100 | 125 | 150 | 175 |  |  | 250 |  |  | 325 |  |  |  |  | 450 |  | 5702 | 0 | 0 | 0 | 0 | 0
4 | 12 | 1993 | 102 | 1 | 0.05 | 0.045125 | 25 | 50 | 75 | 100 | 125 | 150 | 175 |  |  | 250 |  |  | 325 |  |  |  |  | 450 |  | 5703 | 0 | 0 | 0 | 0 | 0
4 | 13 | 1993 | 103 | 2 | 0 | 0 | 25 | 50 | 75 | 100 | 125 | 150 | 175 |  |  | 250 |  |  | 325 |  |  |  |  | 450 |  | 5704 | 0 | 0 | 0 | 0 | 0
4 | 14 | 1993 | 104 | 3 | 0 | 0 | 25 | 50 | 75 | 100 | 125 | 150 | 175 |  |  | 250 |  |  | 325 |  |  |  |  | 450 |  | 5705 | 0 | 0 | 0 | 0 | 0
4 | 15 | 1993 | 105 | 4 | 0 | 0 | 25 | 50 | 75 | 100 | 125 | 150 | 175 |  |  | 250 |  |  | 325 |  |  |  |  | 450 |  | 5706 | 0 | 0 | 0 | 0 | 0
4 | 16 | 1993 | 106 | 5 | 0.96 | 0.8664 | 25 | 50 | 75 | 100 | 125 | 150 | 175 |  |  | 250 |  |  | 325 |  |  |  |  | 450 |  | 5707 | 0 | 0 | 0 | 0 | 0
4 | 17 | 1993 | 107 | 6 | 0 | 0 | 25 | 50 | 75 | 100 | 125 | 150 | 175 |  |  | 250 |  |  | 325 |  |  |  |  | 450 |  | 5708 | 0 | 0 | 0 | 0 | 0
4 | 18 | 1993 | 108 | 7 | 0 | 0 | 25 | 50 | 75 | 100 | 125 | 150 | 175 |  |  | 250 |  |  | 325 |  |  |  |  | 450 |  | 5709 | 0 | 0 | 0 | 0 | 0
4 | 19 | 1993 | 109 | 1 | 0 | 0 | 25 | 50 | 75 | 100 | 125 | 150 | 175 |  |  | 250 |  |  | 325 |  |  |  |  | 450 |  | 5710 | 0 | 0 | 0 | 0 | 0
4 | 20 | 1993 | 110 | 2 | 0 | 0 | 25 | 50 | 75 | 100 | 125 | 150 | 175 |  |  | 250 |  |  | 325 |  |  |  |  | 450 |  | 5711 | 0 | 0 | 0 | 0 | 0
4 | 21 | 1993 | 111 | 3 | 0.99 | 0.89347 | 25 | 50 | 75 | 100 | 125 | 150 | 175 |  |  | 250 |  |  | 325 |  |  |  |  | 450 |  | 5712 | 0 | 0 | 0 | 0 | 0
4 | 22 | 1993 | 112 | 4 | 0.13 | 0.11732 | 25 | 50 | 75 | 100 | 125 | 150 | 175 |  |  | 250 |  |  | 325 |  |  |  |  | 450 |  | 5713 | 0 | 0 | 0 | 0 | 0
4 | 23 | 1993 | 113 | 5 | 0 | 0 | 25 | 50 | 75 | 100 | 125 | 150 | 175 |  |  | 250 |  |  | 325 |  |  |  |  | 450 |  | 5714 | 0 | 0 | 0 | 0 | 0
4 | 24 | 1993 | 114 | 6 | 0 | 0 | 25 | 50 | 75 | 100 | 125 | 150 | 175 |  |  | 250 |  |  | 325 |  |  |  |  | 450 |  | 5715 | 0 | 0 | 0 | 0 | 0
4 | 25 | 1993 | 115 | 7 | 0 | 0 | 25 | 50 | 75 | 100 | 125 | 150 | 175 |  |  | 250 |  |  | 325 |  |  |  |  | 450 |  | 5716 | 0 | 0 | 0 | 0 | 0
4 | 26 | 1993 | 116 | 1 | 0.46 | 0.41515 | 25 | 50 | 75 | 100 | 125 | 150 | 175 |  |  | 250 |  |  | 325 |  |  |  |  | 450 |  | 5717 | 0 | 0 | 0 | 0 | 0
4 | 27 | 1993 | 117 | 2 | 0 | 0 | 25 | 50 | 75 | 100 | 125 | 150 | 175 |  |  | 250 |  |  | 325 |  |  |  |  | 450 |  | 5718 | 0 | 0 | 0 | 0 | 0
4 | 28 | 1993 | 118 | 3 | 0 | 0 | 25 | 50 | 75 | 100 | 125 | 150 | 175 |  |  | 250 |  |  | 325 |  |  |  |  | 450 |  | 5719 | 0 | 0 | 0 | 0 | 0
4 | 29 | 1993 | 119 | 4 | 0 | 0 | 25 | 50 | 75 | 100 | 125 | 150 | 175 |  |  | 250 |  |  | 325 |  |  |  |  | 450 |  | 5720 | 0 | 0 | 0 | 0 | 0
4 | 30 | 1993 | 120 | 5 | 0 | 0 | 25 | 50 | 75 | 100 | 125 | 150 | 175 |  |  | 250 |  |  | 325 |  |  |  |  | 450 |  | 5721 | 0 | 0 | 0 | 0 | 0
5 | 1 | 1993 | 121 | 6 | 0 | 0 | 25 | 50 | 75 | 100 | 125 | 150 | 175 |  |  | 250 |  |  | 325 |  |  |  |  | 450 |  | 5722 | 0 | 0 | 0 | 0 | 0
5 | 2 | 1993 | 122 | 7 | 0 | 0 | 25 | 50 | 75 | 100 | 125 | 150 | 175 |  |  | 250 |  |  | 325 |  |  |  |  | 450 |  | 5723 | 0 | 0 | 0 | 0 | 0
5 | 3 | 1993 | 123 | 1 | 0 | 0 | 25 | 50 | 75 | 100 | 125 | 150 | 175 |  |  | 250 |  |  | 325 |  |  |  |  | 450 |  | 5724 | 0 | 0 | 0 | 0 | 0
5 | 4 | 1993 | 124 | 2 | 0 | 0 | 25 | 50 | 75 | 100 | 125 | 150 | 175 |  |  | 250 |  |  | 325 |  |  |  |  | 450 |  | 5725 | 0 | 0 | 0 | 0 | 0
5 | 5 | 1993 | 125 | 3 | 1.26 | 1.1354 | 25 | 50 | 75 | 100 | 125 | 150 | 175 |  |  | 250 |  |  | 325 |  |  |  |  | 450 |  | 5726 | 0 | 0 | 0 | 0 | 0
5 | 6 | 1993 | 126 | 4 | 0 | 0 | 25 | 50 | 75 | 100 | 125 | 150 | 175 |  |  | 250 |  |  | 325 |  |  |  |  | 450 |  | 5727 | 0 | 0 | 0 | 0 | 0
5 | 7 | 1993 | 127 | 5 | 0 | 0 | 25 | 50 | 75 | 100 | 125 | 150 | 175 |  |  | 250 |  |  | 325 |  |  |  |  | 450 |  | 5728 | 0 | 0 | 0 | 0 | 0
5 | 8 | 1993 | 128 | 6 | 0 | 0 | 25 | 50 | 75 | 100 | 125 | 150 | 175 |  |  | 250 |  |  | 325 |  |  |  |  | 450 |  | 5729 | 0 | 0 | 0 | 0 | 0
5 | 9 | 1993 | 129 | 7 | 0 | 0 | 25 | 50 | 75 | 100 | 125 | 150 | 175 |  |  | 250 |  |  | 325 |  |  |  |  | 450 |  | 5730 | 0 | 0 | 0 | 0 | 0
5 | 10 | 1993 | 130 | 1 | 0 | 0 | 25 | 50 | 75 | 100 | 125 | 150 | 175 |  |  | 250 |  |  | 325 |  |  |  |  | 450 |  | 5731 | 0 | 0 | 0 | 0 | 0
5 | 11 | 1993 | 131 | 2 | 0 | 0 | 25 | 50 | 75 | 100 | 125 | 150 | 175 |  |  | 250 |  |  | 325 |  |  |  |  | 450 |  | 5732 | 0 | 0 | 0 | 0 | 0
5 | 12 | 1993 | 132 | 3 | 0.28 | 0.2527 | 25 | 50 | 75 | 100 | 125 | 150 | 175 |  |  | 250 |  |  | 325 |  |  |  |  | 450 |  | 5733 | 0 | 0 | 0 | 0 | 0
5 | 13 | 1993 | 133 | 4 | 0.03 | 0.027075 | 25 | 50 | 75 | 100 | 125 | 150 | 175 |  |  | 250 |  |  | 325 |  |  |  |  | 450 |  | 5734 | 0 | 0 | 0 | 0 | 0
5 | 14 | 1993 | 134 | 5 | 0 | 0 | 25 | 50 | 75 | 100 | 125 | 150 | 175 |  |  | 250 |  |  | 325 |  |  |  |  | 450 |  | 5735 | 0 | 0 | 0 | 0 | 0
5 | 15 | 1993 | 135 | 6 | 0 | 0 | 25 | 50 | 75 | 100 | 125 | 150 | 175 |  |  | 250 |  |  | 325 |  |  |  |  | 450 |  | 5736 | 0 | 0 | 0 | 0 | 0
5 | 16 | 1993 | 136 | 7 | 0.34 | 0.30685 | 25 | 50 | 75 | 100 | 125 | 150 | 175 |  |  | 250 |  |  | 325 |  |  |  |  | 450 |  | 5737 | 0 | 0 | 0 | 0 | 0
5 | 17 | 1993 | 137 | 1 | 0 | 0 | 25 | 50 | 75 | 100 | 125 | 150 | 175 |  |  | 250 |  |  | 325 |  |  |  |  | 450 |  | 5738 | 0 | 0 | 0 | 0 | 0
5 | 18 | 1993 | 138 | 2 | 0.85 | 0.76712 | 25 | 50 | 75 | 100 | 125 | 150 | 175 |  |  | 250 |  |  | 325 |  |  |  |  | 450 |  | 5739 | 0 | 0 | 0 | 0 | 0
5 | 19 | 1993 | 139 | 3 | 0.17 | 0.15343 | 25 | 50 | 75 | 100 | 125 | 150 | 175 |  |  | 250 |  |  | 325 |  |  |  |  | 450 |  | 5740 | 0 | 0 | 0 | 0 | 0
5 | 20 | 1993 | 140 | 4 | 0.01 | 0.009025 | 25 | 50 | 75 | 100 | 125 | 150 | 175 |  |  | 250 |  |  | 325 |  |  |  |  | 450 |  | 5741 | 0 | 0 | 0 | 0 | 0
5 | 21 | 1993 | 141 | 5 | 0 | 0 | 25 | 50 | 75 | 100 | 125 | 150 | 175 |  |  | 250 |  |  | 325 |  |  |  |  | 450 |  | 5742 | 0 | 0 | 0 | 0 | 0
5 | 22 | 1993 | 142 | 6 | 0 | 0 | 25 | 50 | 75 | 100 | 125 | 150 | 175 |  |  | 250 |  |  | 325 |  |  |  |  | 450 |  | 5743 | 0 | 0 | 0 | 0 | 0
5 | 23 | 1993 | 143 | 7 | 0 | 0 | 25 | 50 | 75 | 100 | 125 | 150 | 175 |  |  | 250 |  |  | 325 |  |  |  |  | 450 |  | 5744 | 0 | 0 | 0 | 0 | 0
5 | 24 | 1993 | 144 | 1 | 0 | 0 | 25 | 50 | 75 | 100 | 125 | 150 | 175 |  |  | 250 |  |  | 325 |  |  |  |  | 450 |  | 5745 | 0 | 0 | 0 | 0 | 0
5 | 25 | 1993 | 145 | 2 | 0 | 0 | 25 | 50 | 75 | 100 | 125 | 150 | 175 |  |  | 250 |  |  | 325 |  |  |  |  | 450 |  | 5746 | 0 | 0 | 0 | 0 | 0
5 | 26 | 1993 | 146 | 3 | 0 | 0 | 25 | 50 | 75 | 100 | 125 | 150 | 175 |  |  | 250 |  |  | 325 |  |  |  |  | 450 |  | 5747 | 0 | 0 | 0 | 0 | 0
5 | 27 | 1993 | 147 | 4 | 0 | 0 | 25 | 50 | 75 | 100 | 125 | 150 | 175 |  |  | 250 |  |  | 325 |  |  |  |  | 450 |  | 5748 | 0 | 0 | 0 | 0 | 0
5 | 28 | 1993 | 148 | 5 | 0 | 0 | 25 | 50 | 75 | 100 | 125 | 150 | 175 |  |  | 250 |  |  | 325 |  |  |  |  | 450 |  | 5749 | 0 | 0 | 0 | 0 | 0
5 | 29 | 1993 | 149 | 6 | 0 | 0 | 25 | 50 | 75 | 100 | 125 | 150 | 175 |  |  | 250 |  |  | 325 |  |  |  |  | 450 |  | 5750 | 0 | 0 | 0 | 0 | 0
5 | 30 | 1993 | 150 | 7 | 0 | 0 | 25 | 50 | 75 | 100 | 125 | 150 | 175 |  |  | 250 |  |  | 325 |  |  |  |  | 450 |  | 5751 | 0 | 0 | 0 | 0 | 0
5 | 31 | 1993 | 151 | 1 | 0.46 | 0.41515 | 25 | 50 | 75 | 100 | 125 | 150 | 175 |  |  | 250 |  |  | 325 |  |  |  |  | 450 |  | 5752 | 0 | 0 | 0 | 0 | 0
6 | 1 | 1993 | 152 | 2 | 0 | 0 | 25 | 50 | 75 | 100 | 125 | 150 | 175 |  |  | 250 |  |  | 325 |  |  |  |  | 450 |  | 5753 | 0 | 0 | 0 | 0 | 0
6 | 2 | 1993 | 153 | 3 | 0.02 | 0.01805 | 25 | 50 | 75 | 100 | 125 | 150 | 175 |  |  | 250 |  |  | 325 |  |  |  |  | 450 |  | 5754 | 0 | 0 | 0 | 0 | 0
6 | 3 | 1993 | 154 | 4 | 0.31 | 0.27977 | 25 | 50 | 75 | 100 | 125 | 150 | 175 |  |  | 250 |  |  | 325 |  |  |  |  | 450 |  | 5755 | 0 | 0 | 0 | 0 | 0
6 | 4 | 1993 | 155 | 5 | 0.04 | 0.0361 | 25 | 50 | 75 | 100 | 125 | 150 | 175 |  |  | 250 |  |  | 325 |  |  |  |  | 450 |  | 5756 | 0 | 0 | 0 | 0 | 0
6 | 5 | 1993 | 156 | 6 | 0.29 | 0.26172 | 25 | 50 | 75 | 100 | 125 | 150 | 175 |  |  | 250 |  |  | 325 |  |  |  |  | 450 |  | 5757 | 0 | 0 | 0 | 0 | 0
6 | 6 | 1993 | 157 | 7 | 0 | 0 | 25 | 50 | 75 | 100 | 125 | 150 | 175 |  |  | 250 |  |  | 325 |  |  |  |  | 450 |  | 5758 | 0 | 0 | 0 | 0 | 0
6 | 7 | 1993 | 158 | 1 | 0.13 | 0.11732 | 25 | 50 | 75 | 100 | 125 | 150 | 175 |  |  | 250 |  |  | 325 |  |  |  |  | 450 |  | 5759 | 0 | 0 | 0 | 0 | 0
6 | 8 | 1993 | 159 | 2 | 0.52 | 0.4693 | 25 | 50 | 75 | 100 | 125 | 150 | 175 |  |  | 250 |  |  | 325 |  |  |  |  | 450 |  | 5760 | 0 | 0 | 0 | 0 | 0
6 | 9 | 1993 | 160 | 3 | 0.08 | 0.0722 | 25 | 50 | 75 | 100 | 125 | 150 | 175 |  |  | 250 |  |  | 325 |  |  |  |  | 450 |  | 5761 | 0 | 0 | 0 | 0 | 0
6 | 10 | 1993 | 161 | 4 | 0 | 0 | 25 | 50 | 75 | 100 | 125 | 150 | 175 |  |  | 250 |  |  | 325 |  |  |  |  | 450 |  | 5762 | 0 | 0 | 0 | 0 | 0
6 | 11 | 1993 | 162 | 5 | 0 | 0 | 25 | 50 | 75 | 100 | 125 | 150 | 175 |  |  | 250 |  |  | 325 |  |  |  |  | 450 |  | 5763 | 0 | 0 | 0 | 0 | 0
6 | 12 | 1993 | 163 | 6 | 0 | 0 | 25 | 50 | 75 | 100 | 125 | 150 | 175 |  |  | 250 |  |  | 325 |  |  |  |  | 450 |  | 5764 | 0 | 0 | 0 | 0 | 0
6 | 13 | 1993 | 164 | 7 | 0 | 0 | 25 | 50 | 75 | 100 | 125 | 150 | 175 |  |  | 250 |  |  | 325 |  |  |  |  | 450 |  | 5765 | 0 | 0 | 0 | 0 | 0
6 | 14 | 1993 | 165 | 1 | 0 | 0 | 25 | 50 | 75 | 100 | 125 | 150 | 175 |  |  | 250 |  |  | 325 |  |  |  |  | 450 |  | 5766 | 0 | 0 | 0 | 0 | 0
6 | 15 | 1993 | 166 | 2 | 0 | 0 | 25 | 50 | 75 | 100 | 125 | 150 | 175 |  |  | 250 |  |  | 325 |  |  |  |  | 450 |  | 5767 | 0 | 0 | 0 | 0 | 0
6 | 16 | 1993 | 167 | 3 | 0 | 0 | 25 | 50 | 75 | 100 | 125 | 150 | 175 |  |  | 250 |  |  | 325 |  |  |  |  | 450 |  | 5768 | 0 | 0 | 0 | 0 | 0
6 | 17 | 1993 | 168 | 4 | 0 | 0 | 25 | 50 | 75 | 100 | 125 | 150 | 175 |  |  | 250 |  |  | 325 |  |  |  |  | 450 |  | 5769 | 0 | 0 | 0 | 0 | 0
6 | 18 | 1993 | 169 | 5 | 0 | 0 | 25 | 50 | 75 | 100 | 125 | 150 | 175 |  |  | 250 |  |  | 325 |  |  |  |  | 450 |  | 5770 | 0 | 0 | 0 | 0 | 0
6 | 19 | 1993 | 170 | 6 | 0.33 | 0.29783 | 25 | 50 | 75 | 100 | 125 | 150 | 175 |  |  | 250 |  |  | 325 |  |  |  |  | 450 |  | 5771 | 0 | 0 | 0 | 0 | 0
6 | 20 | 1993 | 171 | 7 | 0 | 0 | 25 | 50 | 75 | 100 | 125 | 150 | 175 |  |  | 250 |  |  | 325 |  |  |  |  | 450 |  | 5772 | 0 | 0 | 0 | 0 | 0
6 | 21 | 1993 | 172 | 1 | 0 | 0 | 25 | 50 | 75 | 100 | 125 | 150 | 175 |  |  | 250 |  |  | 325 |  |  |  |  | 450 |  | 5773 | 0 | 0 | 0 | 0 | 0
6 | 22 | 1993 | 173 | 2 | 0 | 0 | 25 | 50 | 75 | 100 | 125 | 150 | 175 |  |  | 250 |  |  | 325 |  |  |  |  | 450 |  | 5774 | 0 | 0 | 0 | 0 | 0
6 | 23 | 1993 | 174 | 3 | 0 | 0 | 25 | 50 | 75 | 100 | 125 | 150 | 175 |  |  | 250 |  |  | 325 |  |  |  |  | 450 |  | 5775 | 0 | 0 | 0 | 0 | 0
6 | 24 | 1993 | 175 | 4 | 0 | 0 | 25 | 50 | 75 | 100 | 125 | 150 | 175 |  |  | 250 |  |  | 325 |  |  |  |  | 450 |  | 5776 | 0 | 0 | 0 | 0 | 0
6 | 25 | 1993 | 176 | 5 | 0 | 0 | 25 | 50 | 75 | 100 | 125 | 150 | 175 |  |  | 250 |  |  | 325 |  |  |  |  | 450 |  | 5777 | 0 | 0 | 0 | 0 | 0
6 | 26 | 1993 | 177 | 6 | 0 | 0 | 25 | 50 | 75 | 100 | 125 | 150 | 175 |  |  | 250 |  |  | 325 |  |  |  |  | 450 |  | 5778 | 0 | 0 | 0 | 0 | 0
6 | 27 | 1993 | 178 | 7 | 0.01 | 0.009025 | 25 | 50 | 75 | 100 | 125 | 150 | 175 |  |  | 250 |  |  | 325 |  |  |  |  | 450 |  | 5779 | 0 | 0 | 0 | 0 | 0
6 | 28 | 1993 | 179 | 1 | 0 | 0 | 25 | 50 | 75 | 100 | 125 | 150 | 175 |  |  | 250 |  |  | 325 |  |  |  |  | 450 |  | 5780 | 0 | 0 | 0 | 0 | 0
6 | 29 | 1993 | 180 | 2 | 0 | 0 | 25 | 50 | 75 | 100 | 125 | 150 | 175 |  |  | 250 |  |  | 325 |  |  |  |  | 450 |  | 5781 | 0 | 0 | 0 | 0 | 0
6 | 30 | 1993 | 181 | 3 | 0 | 0 | 25 | 50 | 75 | 100 | 125 | 150 | 175 |  |  | 250 |  |  | 325 |  |  |  |  | 450 |  | 5782 | 0 | 0 | 0 | 0 | 0
7 | 1 | 1993 | 182 | 4 | 0.06 | 0.05415 | 25 | 50 | 75 | 100 | 125 | 150 | 175 |  |  | 250 |  |  | 325 |  |  |  |  | 450 |  | 5783 | 0 | 0 | 0 | 0 | 0
7 | 2 | 1993 | 183 | 5 | 0.28 | 0.2527 | 25 | 50 | 75 | 100 | 125 | 150 | 175 |  |  | 250 |  |  | 325 |  |  |  |  | 450 |  | 5784 | 0 | 0 | 0 | 0 | 0
7 | 3 | 1993 | 184 | 6 | 0.3 | 0.27075 | 25 | 50 | 75 | 100 | 125 | 150 | 175 |  |  | 250 |  |  | 325 |  |  |  |  | 450 |  | 5785 | 0 | 0 | 0 | 0 | 0
7 | 4 | 1993 | 185 | 7 | 0 | 0 | 25 | 50 | 75 | 100 | 125 | 150 | 175 |  |  | 250 |  |  | 325 |  |  |  |  | 450 |  | 5786 | 0 | 0 | 0 | 0 | 0
7 | 5 | 1993 | 186 | 1 | 0.02 | 0.01805 | 25 | 50 | 75 | 100 | 125 | 150 | 175 |  |  | 250 |  |  | 325 |  |  |  |  | 450 |  | 5787 | 0 | 0 | 0 | 0 | 0
7 | 6 | 1993 | 187 | 2 | 0.06 | 0.05415 | 25 | 50 | 75 | 100 | 125 | 150 | 175 |  |  | 250 |  |  | 325 |  |  |  |  | 450 |  | 5788 | 0 | 0 | 0 | 0 | 0
7 | 7 | 1993 | 188 | 3 | 0 | 0 | 25 | 50 | 75 | 100 | 125 | 150 | 175 |  |  | 250 |  |  | 325 |  |  |  |  | 450 |  | 5789 | 0 | 0 | 0 | 0 | 0
7 | 8 | 1993 | 189 | 4 | 0 | 0 | 25 | 50 | 75 | 100 | 125 | 150 | 175 |  |  | 250 |  |  | 325 |  |  |  |  | 450 |  | 5790 | 0 | 0 | 0 | 0 | 0
7 | 9 | 1993 | 190 | 5 | 0 | 0 | 25 | 50 | 75 | 100 | 125 | 150 | 175 |  |  | 250 |  |  | 325 |  |  |  |  | 450 |  | 5791 | 0 | 0 | 0 | 0 | 0
7 | 10 | 1993 | 191 | 6 | 0 | 0 | 25 | 50 | 75 | 100 | 125 | 150 | 175 |  |  | 250 |  |  | 325 |  |  |  |  | 450 |  | 5792 | 0 | 0 | 0 | 0 | 0
7 | 11 | 1993 | 192 | 7 | 0 | 0 | 25 | 50 | 75 | 100 | 125 | 150 | 175 |  |  | 250 |  |  | 325 |  |  |  |  | 450 |  | 5793 | 0 | 0 | 0 | 0 | 0
7 | 12 | 1993 | 193 | 1 | 0 | 0 | 25 | 50 | 75 | 100 | 125 | 150 | 175 |  |  | 250 |  |  | 325 |  |  |  |  | 450 |  | 5794 | 0 | 0 | 0 | 0 | 0
7 | 13 | 1993 | 194 | 2 | 0 | 0 | 25 | 50 | 75 | 100 | 125 | 150 | 175 |  |  | 250 |  |  | 325 |  |  |  |  | 450 |  | 5795 | 0 | 0 | 0 | 0 | 0
7 | 14 | 1993 | 195 | 3 | 0.27 | 0.24368 | 25 | 50 | 75 | 100 | 125 | 150 | 175 |  |  | 250 |  |  | 325 |  |  |  |  | 450 |  | 5796 | 0 | 0 | 0 | 0 | 0
7 | 15 | 1993 | 196 | 4 | 0 | 0 | 25 | 50 | 75 | 100 | 125 | 150 | 175 |  |  | 250 |  |  | 325 |  |  |  |  | 450 |  | 5797 | 0 | 0 | 0 | 0 | 0
7 | 16 | 1993 | 197 | 5 | 0 | 0 | 25 | 50 | 75 | 100 | 125 | 150 | 175 |  |  | 250 |  |  | 325 |  |  |  |  | 450 |  | 5798 | 0 | 0 | 0 | 0 | 0
7 | 17 | 1993 | 198 | 6 | 0 | 0 | 25 | 50 | 75 | 100 | 125 | 150 | 175 |  |  | 250 |  |  | 325 |  |  |  |  | 450 |  | 5799 | 0 | 0 | 0 | 0 | 0
7 | 18 | 1993 | 199 | 7 | 0 | 0 | 25 | 50 | 75 | 100 | 125 | 150 | 175 |  |  | 250 |  |  | 325 |  |  |  |  | 450 |  | 5800 | 0 | 0 | 0 | 0 | 0
7 | 19 | 1993 | 200 | 1 | 0.03 | 0.027075 | 25 | 50 | 75 | 100 | 125 | 150 | 175 |  |  | 250 |  |  | 325 |  |  |  |  | 450 |  | 5801 | 0 | 0 | 0 | 0 | 0
7 | 20 | 1993 | 201 | 2 | 0 | 0 | 25 | 50 | 75 | 100 | 125 | 150 | 175 |  |  | 250 |  |  | 325 |  |  |  |  | 450 |  | 5802 | 0 | 0 | 0 | 0 | 0
7 | 21 | 1993 | 202 | 3 | 0 | 0 | 25 | 50 | 75 | 100 | 125 | 150 | 175 |  |  | 250 |  |  | 325 |  |  |  |  | 450 |  | 5803 | 0 | 0 | 0 | 0 | 0
7 | 22 | 1993 | 203 | 4 | 0 | 0 | 25 | 50 | 75 | 100 | 125 | 150 | 175 |  |  | 250 |  |  | 325 |  |  |  |  | 450 |  | 5804 | 0 | 0 | 0 | 0 | 0
7 | 23 | 1993 | 204 | 5 | 0 | 0 | 25 | 50 | 75 | 100 | 125 | 150 | 175 |  |  | 250 |  |  | 325 |  |  |  |  | 450 |  | 5805 | 0 | 0 | 0 | 0 | 0
7 | 24 | 1993 | 205 | 6 | 0 | 0 | 25 | 50 | 75 | 100 | 125 | 150 | 175 |  |  | 250 |  |  | 325 |  |  |  |  | 450 |  | 5806 | 0 | 0 | 0 | 0 | 0
7 | 25 | 1993 | 206 | 7 | 0.34 | 0.30685 | 25 | 50 | 75 | 100 | 125 | 150 | 175 |  |  | 250 |  |  | 325 |  |  |  |  | 450 |  | 5807 | 0 | 0 | 0 | 0 | 0
7 | 26 | 1993 | 207 | 1 | 0 | 0 | 25 | 50 | 75 | 100 | 125 | 150 | 175 |  |  | 250 |  |  | 325 |  |  |  |  | 450 |  | 5808 | 0 | 0 | 0 | 0 | 0
7 | 27 | 1993 | 208 | 2 | 0 | 0 | 25 | 50 | 75 | 100 | 125 | 150 | 175 |  |  | 250 |  |  | 325 |  |  |  |  | 450 |  | 5809 | 0 | 0 | 0 | 0 | 0
7 | 28 | 1993 | 209 | 3 | 0 | 0 | 25 | 50 | 75 | 100 | 125 | 150 | 175 |  |  | 250 |  |  | 325 |  |  |  |  | 450 |  | 5810 | 0 | 0 | 0 | 0 | 0
7 | 29 | 1993 | 210 | 4 | 0 | 0 | 25 | 50 | 75 | 100 | 125 | 150 | 175 |  |  | 250 |  |  | 325 |  |  |  |  | 450 |  | 5811 | 0 | 0 | 0 | 0 | 0
7 | 30 | 1993 | 211 | 5 | 0 | 0 | 25 | 50 | 75 | 100 | 125 | 150 | 175 |  |  | 250 |  |  | 325 |  |  |  |  | 450 |  | 5812 | 0 | 0 | 0 | 0 | 0
7 | 31 | 1993 | 212 | 6 | 0 | 0 | 25 | 50 | 75 | 100 | 125 | 150 | 175 |  |  | 250 |  |  | 325 |  |  |  |  | 450 |  | 5813 | 0 | 0 | 0 | 0 | 0
8 | 1 | 1993 | 213 | 7 | 0 | 0 | 25 | 50 | 75 | 100 | 125 | 150 | 175 |  |  | 250 |  |  | 325 |  |  |  |  | 450 |  | 5814 | 0 | 0 | 0 | 0 | 0
8 | 2 | 1993 | 214 | 1 | 0 | 0 | 25 | 50 | 75 | 100 | 125 | 150 | 175 |  |  | 250 |  |  | 325 |  |  |  |  | 450 |  | 5815 | 0 | 0 | 0 | 0 | 0
8 | 3 | 1993 | 215 | 2 | 0 | 0 | 25 | 50 | 75 | 100 | 125 | 150 | 175 |  |  | 250 |  |  | 325 |  |  |  |  | 450 |  | 5816 | 0 | 0 | 0 | 0 | 0
8 | 4 | 1993 | 216 | 3 | 0 | 0 | 25 | 50 | 75 | 100 | 125 | 150 | 175 |  |  | 250 |  |  | 325 |  |  |  |  | 450 |  | 5817 | 0 | 0 | 0 | 0 | 0
8 | 5 | 1993 | 217 | 4 | 0 | 0 | 25 | 50 | 75 | 100 | 125 | 150 | 175 |  |  | 250 |  |  | 325 |  |  |  |  | 450 |  | 5818 | 0 | 0 | 0 | 0 | 0
8 | 6 | 1993 | 218 | 5 | 1.94 | 1.7168 | 25 | 50 | 75 | 100 | 125 | 150 | 175 |  |  | 250 |  |  | 325 |  |  |  |  | 450 |  | 5819 | 0 | 0 | 0 | 0 | 0
8 | 7 | 1993 | 219 | 6 | 0.01 | 0.009025 | 25 | 50 | 75 | 100 | 125 | 150 | 175 |  |  | 250 |  |  | 325 |  |  |  |  | 450 |  | 5820 | 0 | 0 | 0 | 0 | 0
8 | 8 | 1993 | 220 | 7 | 0 | 0 | 25 | 50 | 75 | 100 | 125 | 150 | 175 |  |  | 250 |  |  | 325 |  |  |  |  | 450 |  | 5821 | 0 | 0 | 0 | 0 | 0
8 | 9 | 1993 | 221 | 1 | 0.36 | 0.3249 | 25 | 50 | 75 | 100 | 125 | 150 | 175 |  |  | 250 |  |  | 325 |  |  |  |  | 450 |  | 5822 | 0 | 0 | 0 | 0 | 0
8 | 10 | 1993 | 222 | 2 | 0 | 0 | 25 | 50 | 75 | 100 | 125 | 150 | 175 |  |  | 250 |  |  | 325 |  |  |  |  | 450 |  | 5823 | 0 | 0 | 0 | 0 | 0
8 | 11 | 1993 | 223 | 3 | 0.01 | 0.009025 | 25 | 50 | 75 | 100 | 125 | 150 | 175 |  |  | 250 |  |  | 325 |  |  |  |  | 450 |  | 5824 | 0 | 0 | 0 | 0 | 0
8 | 12 | 1993 | 224 | 4 | 0.48 | 0.4332 | 25 | 50 | 75 | 100 | 125 | 150 | 175 |  |  | 250 |  |  | 325 |  |  |  |  | 450 |  | 5825 | 0 | 0 | 0 | 0 | 0
8 | 13 | 1993 | 225 | 5 | 0.03 | 0.027075 | 25 | 50 | 75 | 100 | 125 | 150 | 175 |  |  | 250 |  |  | 325 |  |  |  |  | 450 |  | 5826 | 0 | 0 | 0 | 0 | 0
8 | 14 | 1993 | 226 | 6 | 0 | 0 | 25 | 50 | 75 | 100 | 125 | 150 | 175 |  |  | 250 |  |  | 325 |  |  |  |  | 450 |  | 5827 | 0 | 0 | 0 | 0 | 0
8 | 15 | 1993 | 227 | 7 | 0 | 0 | 25 | 50 | 75 | 100 | 125 | 150 | 175 |  |  | 250 |  |  | 325 |  |  |  |  | 450 |  | 5828 | 0 | 0 | 0 | 0 | 0
8 | 16 | 1993 | 228 | 1 | 0 | 0 | 25 | 50 | 75 | 100 | 125 | 150 | 175 |  |  | 250 |  |  | 325 |  |  |  |  | 450 |  | 5829 | 0 | 0 | 0 | 0 | 0
8 | 17 | 1993 | 229 | 2 | 1.02 | 0.92055 | 25 | 50 | 75 | 100 | 125 | 150 | 175 |  |  | 250 |  |  | 325 |  |  |  |  | 450 |  | 5830 | 0 | 0 | 0 | 0 | 0
8 | 18 | 1993 | 230 | 3 | 0 | 0 | 25 | 50 | 75 | 100 | 125 | 150 | 175 |  |  | 250 |  |  | 325 |  |  |  |  | 450 |  | 5831 | 0 | 0 | 0 | 0 | 0
8 | 19 | 1993 | 231 | 4 | 0 | 0 | 25 | 50 | 75 | 100 | 125 | 150 | 175 |  |  | 250 |  |  | 325 |  |  |  |  | 450 |  | 5832 | 0 | 0 | 0 | 0 | 0
8 | 20 | 1993 | 232 | 5 | 0.02 | 0.01805 | 25 | 50 | 75 | 100 | 125 | 150 | 175 |  |  | 250 |  |  | 325 |  |  |  |  | 450 |  | 5833 | 0 | 0 | 0 | 0 | 0
8 | 21 | 1993 | 233 | 6 | 0 | 0 | 25 | 50 | 75 | 100 | 125 | 150 | 175 |  |  | 250 |  |  | 325 |  |  |  |  | 450 |  | 5834 | 0 | 0 | 0 | 0 | 0
8 | 22 | 1993 | 234 | 7 | 0 | 0 | 25 | 50 | 75 | 100 | 125 | 150 | 175 |  |  | 250 |  |  | 325 |  |  |  |  | 450 |  | 5835 | 0 | 0 | 0 | 0 | 0
8 | 23 | 1993 | 235 | 1 | 0 | 0 | 25 | 50 | 75 | 100 | 125 | 150 | 175 |  |  | 250 |  |  | 325 |  |  |  |  | 450 |  | 5836 | 0 | 0 | 0 | 0 | 0
8 | 24 | 1993 | 236 | 2 | 0 | 0 | 25 | 50 | 75 | 100 | 125 | 150 | 175 |  |  | 250 |  |  | 325 |  |  |  |  | 450 |  | 5837 | 0 | 0 | 0 | 0 | 0
8 | 25 | 1993 | 237 | 3 | 0 | 0 | 25 | 50 | 75 | 100 | 125 | 150 | 175 |  |  | 250 |  |  | 325 |  |  |  |  | 450 |  | 5838 | 0 | 0 | 0 | 0 | 0
8 | 26 | 1993 | 238 | 4 | 0 | 0 | 25 | 50 | 75 | 100 | 125 | 150 | 175 |  |  | 250 |  |  | 325 |  |  |  |  | 450 |  | 5839 | 0 | 0 | 0 | 0 | 0
8 | 27 | 1993 | 239 | 5 | 0 | 0 | 25 | 50 | 75 | 100 | 125 | 150 | 175 |  |  | 250 |  |  | 325 |  |  |  |  | 450 |  | 5840 | 0 | 0 | 0 | 0 | 0
8 | 28 | 1993 | 240 | 6 | 0 | 0 | 25 | 50 | 75 | 100 | 125 | 150 | 175 |  |  | 250 |  |  | 325 |  |  |  |  | 450 |  | 5841 | 0 | 0 | 0 | 0 | 0
8 | 29 | 1993 | 241 | 7 | 0 | 0 | 25 | 50 | 75 | 100 | 125 | 150 | 175 |  |  | 250 |  |  | 325 |  |  |  |  | 450 |  | 5842 | 0 | 0 | 0 | 0 | 0
8 | 30 | 1993 | 242 | 1 | 0 | 0 | 25 | 50 | 75 | 100 | 125 | 150 | 175 |  |  | 250 |  |  | 325 |  |  |  |  | 450 |  | 5843 | 0 | 0 | 0 | 0 | 0
8 | 31 | 1993 | 243 | 2 | 0 | 0 | 25 | 50 | 75 | 100 | 125 | 150 | 175 |  |  | 250 |  |  | 325 |  |  |  |  | 450 |  | 5844 | 0 | 0 | 0 | 0 | 0
9 | 1 | 1993 | 244 | 3 | 0 | 0 | 25 | 50 | 75 | 100 | 125 | 150 | 175 |  |  | 250 |  |  | 325 |  |  |  |  | 450 |  | 5845 | 0 | 0 | 0 | 0 | 0
9 | 2 | 1993 | 245 | 4 | 0 | 0 | 25 | 50 | 75 | 100 | 125 | 150 | 175 |  |  | 250 |  |  | 325 |  |  |  |  | 450 |  | 5846 | 0 | 0 | 0 | 0 | 0
9 | 3 | 1993 | 246 | 5 | 0 | 0 | 25 | 50 | 75 | 100 | 125 | 150 | 175 |  |  | 250 |  |  | 325 |  |  |  |  | 450 |  | 5847 | 0 | 0 | 0 | 0 | 0
9 | 4 | 1993 | 247 | 6 | 0.18 | 0.16245 | 25 | 50 | 75 | 100 | 125 | 150 | 175 |  |  | 250 |  |  | 325 |  |  |  |  | 450 |  | 5848 | 0 | 0 | 0 | 0 | 0
9 | 5 | 1993 | 248 | 7 | 0 | 0 | 25 | 50 | 75 | 100 | 125 | 150 | 175 |  |  | 250 |  |  | 325 |  |  |  |  | 450 |  | 5849 | 0 | 0 | 0 | 0 | 0
9 | 6 | 1993 | 249 | 1 | 0 | 0 | 25 | 50 | 75 | 100 | 125 | 150 | 175 |  |  | 250 |  |  | 325 |  |  |  |  | 450 |  | 5850 | 0 | 0 | 0 | 0 | 0
9 | 7 | 1993 | 250 | 2 | 0 | 0 | 25 | 50 | 75 | 100 | 125 | 150 | 175 |  |  | 250 |  |  | 325 |  |  |  |  | 450 |  | 5851 | 0 | 0 | 0 | 0 | 0
9 | 8 | 1993 | 251 | 3 | 0.84 | 0.7581 | 25 | 50 | 75 | 100 | 125 | 150 | 175 |  |  | 250 |  |  | 325 |  |  |  |  | 450 |  | 5852 | 0 | 0 | 0 | 0 | 0
9 | 9 | 1993 | 252 | 4 | 0.01 | 0.009025 | 25 | 50 | 75 | 100 | 125 | 150 | 175 |  |  | 250 |  |  | 325 |  |  |  |  | 450 |  | 5853 | 0 | 0 | 0 | 0 | 0
9 | 10 | 1993 | 253 | 5 | 0.11 | 0.099275 | 25 | 50 | 75 | 100 | 125 | 150 | 175 |  |  | 250 |  |  | 325 |  |  |  |  | 450 |  | 5854 | 0 | 0 | 0 | 0 | 0
9 | 11 | 1993 | 254 | 6 | 0 | 0 | 25 | 50 | 75 | 100 | 125 | 150 | 175 |  |  | 250 |  |  | 325 |  |  |  |  | 450 |  | 5855 | 0 | 0 | 0 | 0 | 0
9 | 12 | 1993 | 255 | 7 | 0 | 0 | 25 | 50 | 75 | 100 | 125 | 150 | 175 |  |  | 250 |  |  | 325 |  |  |  |  | 450 |  | 5856 | 0 | 0 | 0 | 0 | 0
9 | 13 | 1993 | 256 | 1 | 0 | 0 | 25 | 50 | 75 | 100 | 125 | 150 | 175 |  |  | 250 |  |  | 325 |  |  |  |  | 450 |  | 5857 | 0 | 0 | 0 | 0 | 0
9 | 14 | 1993 | 257 | 2 | 0 | 0 | 25 | 50 | 75 | 100 | 125 | 150 | 175 |  |  | 250 |  |  | 325 |  |  |  |  | 450 |  | 5858 | 0 | 0 | 0 | 0 | 0
9 | 15 | 1993 | 258 | 3 | 0.02 | 0.01805 | 25 | 50 | 75 | 100 | 125 | 150 | 175 |  |  | 250 |  |  | 325 |  |  |  |  | 450 |  | 5859 | 0 | 0 | 0 | 0 | 0
9 | 16 | 1993 | 259 | 4 | 0.5 | 0.45125 | 25 | 50 | 75 | 100 | 125 | 150 | 175 |  |  | 250 |  |  | 325 |  |  |  |  | 450 |  | 5860 | 0 | 0 | 0 | 0 | 0
9 | 17 | 1993 | 260 | 5 | 0.18 | 0.16245 | 25 | 50 | 75 | 100 | 125 | 150 | 175 |  |  | 250 |  |  | 325 |  |  |  |  | 450 |  | 5861 | 0 | 0 | 0 | 0 | 0
9 | 18 | 1993 | 261 | 6 | 0.18 | 0.16245 | 25 | 50 | 75 | 100 | 125 | 150 | 175 |  |  | 250 |  |  | 325 |  |  |  |  | 450 |  | 5862 | 0 | 0 | 0 | 0 | 0
9 | 19 | 1993 | 262 | 7 | 0 | 0 | 25 | 50 | 75 | 100 | 125 | 150 | 175 |  |  | 250 |  |  | 325 |  |  |  |  | 450 |  | 5863 | 0 | 0 | 0 | 0 | 0
9 | 20 | 1993 | 263 | 1 | 0.03 | 0.027075 | 25 | 50 | 75 | 100 | 125 | 150 | 175 |  |  | 250 |  |  | 325 |  |  |  |  | 450 |  | 5864 | 0 | 0 | 0 | 0 | 0
9 | 21 | 1993 | 264 | 2 | 0.34 | 0.30685 | 25 | 50 | 75 | 100 | 125 | 150 | 175 |  |  | 250 |  |  | 325 |  |  |  |  | 450 |  | 5865 | 0 | 0 | 0 | 0 | 0
9 | 22 | 1993 | 265 | 3 | 0 | 0 | 25 | 50 | 75 | 100 | 125 | 150 | 175 |  |  | 250 |  |  | 325 |  |  |  |  | 450 |  | 5866 | 0 | 0 | 0 | 0 | 0
9 | 23 | 1993 | 266 | 4 | 0 | 0 | 25 | 50 | 75 | 100 | 125 | 150 | 175 |  |  | 250 |  |  | 325 |  |  |  |  | 450 |  | 5867 | 0 | 0 | 0 | 0 | 0
9 | 24 | 1993 | 267 | 5 | 0 | 0 | 25 | 50 | 75 | 100 | 125 | 150 | 175 |  |  | 250 |  |  | 325 |  |  |  |  | 450 |  | 5868 | 0 | 0 | 0 | 0 | 0
9 | 25 | 1993 | 268 | 6 | 0.5 | 0.45125 | 25 | 50 | 75 | 100 | 125 | 150 | 175 |  |  | 250 |  |  | 325 |  |  |  |  | 450 |  | 5869 | 0 | 0 | 0 | 0 | 0
9 | 26 | 1993 | 269 | 7 | 0 | 0 | 25 | 50 | 75 | 100 | 125 | 150 | 175 |  |  | 250 |  |  | 325 |  |  |  |  | 450 |  | 5870 | 0 | 0 | 0 | 0 | 0
9 | 27 | 1993 | 270 | 1 | 0.75 | 0.67687 | 25 | 50 | 75 | 100 | 125 | 150 | 175 |  |  | 250 |  |  | 325 |  |  |  |  | 450 |  | 5871 | 0 | 0 | 0 | 0 | 0
9 | 28 | 1993 | 271 | 2 | 0 | 0 | 25 | 50 | 75 | 100 | 125 | 150 | 175 |  |  | 250 |  |  | 325 |  |  |  |  | 450 |  | 5872 | 0 | 0 | 0 | 0 | 0
9 | 29 | 1993 | 272 | 3 | 0 | 0 | 25 | 50 | 75 | 100 | 125 | 150 | 175 |  |  | 250 |  |  | 325 |  |  |  |  | 450 |  | 5873 | 0 | 0 | 0 | 0 | 0
9 | 30 | 1993 | 273 | 4 | 0.04 | 0.0361 | 25 | 50 | 75 | 100 | 125 | 150 | 175 |  |  | 250 |  |  | 325 |  |  |  |  | 450 |  | 5874 | 0 | 0 | 0 | 0 | 0
10 | 1 | 1993 | 274 | 5 | 0 | 0 | 25 | 50 | 75 | 100 | 125 | 150 | 175 |  |  | 250 |  |  | 325 |  |  |  |  | 450 |  | 5875 | 0 | 0 | 0 | 0 | 0
10 | 2 | 1993 | 275 | 6 | 0.01 | 0.009025 | 25 | 50 | 75 | 100 | 125 | 150 | 175 |  |  | 250 |  |  | 325 |  |  |  |  | 450 |  | 5876 | 0 | 0 | 0 | 0 | 0
10 | 3 | 1993 | 276 | 7 | 0 | 0 | 25 | 50 | 75 | 100 | 125 | 150 | 175 |  |  | 250 |  |  | 325 |  |  |  |  | 450 |  | 5877 | 0 | 0 | 0 | 0 | 0
10 | 4 | 1993 | 277 | 1 | 0 | 0 | 25 | 50 | 75 | 100 | 125 | 150 | 175 |  |  | 250 |  |  | 325 |  |  |  |  | 450 |  | 5878 | 0 | 0 | 0 | 0 | 0
10 | 5 | 1993 | 278 | 2 | 0 | 0 | 25 | 50 | 75 | 100 | 125 | 150 | 175 |  |  | 250 |  |  | 325 |  |  |  |  | 450 |  | 5879 | 0 | 0 | 0 | 0 | 0
10 | 6 | 1993 | 279 | 3 | 0 | 0 | 25 | 50 | 75 | 100 | 125 | 150 | 175 |  |  | 250 |  |  | 325 |  |  |  |  | 450 |  | 5880 | 0 | 0 | 0 | 0 | 0
10 | 7 | 1993 | 280 | 4 | 0 | 0 | 25 | 50 | 75 | 100 | 125 | 150 | 175 |  |  | 250 |  |  | 325 |  |  |  |  | 450 |  | 5881 | 0 | 0 | 0 | 0 | 0
10 | 8 | 1993 | 281 | 5 | 0 | 0 | 25 | 50 | 75 | 100 | 125 | 150 | 175 |  |  | 250 |  |  | 325 |  |  |  |  | 450 |  | 5882 | 0 | 0 | 0 | 0 | 0
10 | 9 | 1993 | 282 | 6 | 0.15 | 0.13537 | 25 | 50 | 75 | 100 | 125 | 150 | 175 |  |  | 250 |  |  | 325 |  |  |  |  | 450 |  | 5883 | 0 | 0 | 0 | 0 | 0
10 | 10 | 1993 | 283 | 7 | 0.03 | 0.027075 | 25 | 50 | 75 | 100 | 125 | 150 | 175 |  |  | 250 |  |  | 325 |  |  |  |  | 450 |  | 5884 | 0 | 0 | 0 | 0 | 0
10 | 11 | 1993 | 284 | 1 | 0.03 | 0.027075 | 25 | 50 | 75 | 100 | 125 | 150 | 175 |  |  | 250 |  |  | 325 |  |  |  |  | 450 |  | 5885 | 0 | 0 | 0 | 0 | 0
10 | 12 | 1993 | 285 | 2 | 0.89 | 0.80322 | 25 | 50 | 75 | 100 | 125 | 150 | 175 |  |  | 250 |  |  | 325 |  |  |  |  | 450 |  | 5886 | 0 | 0 | 0 | 0 | 0
10 | 13 | 1993 | 286 | 3 | 0 | 0 | 25 | 50 | 75 | 100 | 125 | 150 | 175 |  |  | 250 |  |  | 325 |  |  |  |  | 450 |  | 5887 | 0 | 0 | 0 | 0 | 0
10 | 14 | 1993 | 287 | 4 | 0 | 0 | 25 | 50 | 75 | 100 | 125 | 150 | 175 |  |  | 250 |  |  | 325 |  |  |  |  | 450 |  | 5888 | 0 | 0 | 0 | 0 | 0
10 | 15 | 1993 | 288 | 5 | 0 | 0 | 25 | 50 | 75 | 100 | 125 | 150 | 175 |  |  | 250 |  |  | 325 |  |  |  |  | 450 |  | 5889 | 0 | 0 | 0 | 0 | 0
10 | 16 | 1993 | 289 | 6 | 0 | 0 | 25 | 50 | 75 | 100 | 125 | 150 | 175 |  |  | 250 |  |  | 325 |  |  |  |  | 450 |  | 5890 | 0 | 0 | 0 | 0 | 0
10 | 17 | 1993 | 290 | 7 | 0 | 0 | 25 | 50 | 75 | 100 | 125 | 150 | 175 |  |  | 250 |  |  | 325 |  |  |  |  | 450 |  | 5891 | 0 | 0 | 0 | 0 | 0
10 | 18 | 1993 | 291 | 1 | 0 | 0 | 25 | 50 | 75 | 100 | 125 | 150 | 175 |  |  | 250 |  |  | 325 |  |  |  |  | 450 |  | 5892 | 0 | 0 | 0 | 0 | 0
10 | 19 | 1993 | 292 | 2 | 0 | 0 | 25 | 50 | 75 | 100 | 125 | 150 | 175 |  |  | 250 |  |  | 325 |  |  |  |  | 450 |  | 5893 | 0 | 0 | 0 | 0 | 0
10 | 20 | 1993 | 293 | 3 | 0.26 | 0.23465 | 25 | 50 | 75 | 100 | 125 | 150 | 175 |  |  | 250 |  |  | 325 |  |  |  |  | 450 |  | 5894 | 0 | 0 | 0 | 0 | 0
10 | 21 | 1993 | 294 | 4 | 0.28 | 0.2527 | 25 | 50 | 75 | 100 | 125 | 150 | 175 |  |  | 250 |  |  | 325 |  |  |  |  | 450 |  | 5895 | 0 | 0 | 0 | 0 | 0
10 | 22 | 1993 | 295 | 5 | 0 | 0 | 25 | 50 | 75 | 100 | 125 | 150 | 175 |  |  | 250 |  |  | 325 |  |  |  |  | 450 |  | 5896 | 0 | 0 | 0 | 0 | 0
10 | 23 | 1993 | 296 | 6 | 0 | 0 | 25 | 50 | 75 | 100 | 125 | 150 | 175 |  |  | 250 |  |  | 325 |  |  |  |  | 450 |  | 5897 | 0 | 0 | 0 | 0 | 0
10 | 24 | 1993 | 297 | 7 | 0 | 0 | 25 | 50 | 75 | 100 | 125 | 150 | 175 |  |  | 250 |  |  | 325 |  |  |  |  | 450 |  | 5898 | 0 | 0 | 0 | 0 | 0
10 | 25 | 1993 | 298 | 1 | 0 | 0 | 25 | 50 | 75 | 100 | 125 | 150 | 175 |  |  | 250 |  |  | 325 |  |  |  |  | 450 |  | 5899 | 0 | 0 | 0 | 0 | 0
10 | 26 | 1993 | 299 | 2 | 0.06 | 0.05415 | 25 | 50 | 75 | 100 | 125 | 150 | 175 |  |  | 250 |  |  | 325 |  |  |  |  | 450 |  | 5900 | 0 | 0 | 0 | 0 | 0
10 | 27 | 1993 | 300 | 3 | 0.09 | 0.081225 | 25 | 50 | 75 | 100 | 125 | 150 | 175 |  |  | 250 |  |  | 325 |  |  |  |  | 450 |  | 5901 | 0 | 0 | 0 | 0 | 0
10 | 28 | 1993 | 301 | 4 | 0.01 | 0.009025 | 25 | 50 | 75 | 100 | 125 | 150 | 175 |  |  | 250 |  |  | 325 |  |  |  |  | 450 |  | 5902 | 0 | 0 | 0 | 0 | 0
10 | 29 | 1993 | 302 | 5 | 0 | 0 | 25 | 50 | 75 | 100 | 125 | 150 | 175 |  |  | 250 |  |  | 325 |  |  |  |  | 450 |  | 5903 | 0 | 0 | 0 | 0 | 0
10 | 30 | 1993 | 303 | 6 | 0.73 | 0.65882 | 25 | 50 | 75 | 100 | 125 | 150 | 175 |  |  | 250 |  |  | 325 |  |  |  |  | 450 |  | 5904 | 0 | 0 | 0 | 0 | 0
10 | 31 | 1993 | 304 | 7 | 0.08 | 0.0722 | 25 | 50 | 75 | 100 | 125 | 150 | 175 |  |  | 250 |  |  | 325 |  |  |  |  | 450 |  | 5905 | 0 | 0 | 0 | 0 | 0
11 | 1 | 1993 | 305 | 1 | 0 | 0 | 25 | 50 | 75 | 100 | 125 | 150 | 175 |  |  | 250 |  |  | 325 |  |  |  |  | 450 |  | 5906 | 0 | 0 | 0 | 0 | 0
11 | 2 | 1993 | 306 | 2 | 0 | 0 | 25 | 50 | 75 | 100 | 125 | 150 | 175 |  |  | 250 |  |  | 325 |  |  |  |  | 450 |  | 5907 | 0 | 0 | 0 | 0 | 0
11 | 3 | 1993 | 307 | 3 | 0 | 0 | 25 | 50 | 75 | 100 | 125 | 150 | 175 |  |  | 250 |  |  | 325 |  |  |  |  | 450 |  | 5908 | 0 | 0 | 0 | 0 | 0
11 | 4 | 1993 | 308 | 4 | 0 | 0 | 25 | 50 | 75 | 100 | 125 | 150 | 175 |  |  | 250 |  |  | 325 |  |  |  |  | 450 |  | 5909 | 0 | 0 | 0 | 0 | 0
11 | 5 | 1993 | 309 | 5 | 0.11 | 0.099275 | 25 | 50 | 75 | 100 | 125 | 150 | 175 |  |  | 250 |  |  | 325 |  |  |  |  | 450 |  | 5910 | 0 | 0 | 0 | 0 | 0
11 | 6 | 1993 | 310 | 6 | 0.04 | 0.0361 | 25 | 50 | 75 | 100 | 125 | 150 | 175 |  |  | 250 |  |  | 325 |  |  |  |  | 450 |  | 5911 | 0 | 0 | 0 | 0 | 0
11 | 7 | 1993 | 311 | 7 | 0 | 0 | 25 | 50 | 75 | 100 | 125 | 150 | 175 |  |  | 250 |  |  | 325 |  |  |  |  | 450 |  | 5912 | 0 | 0 | 0 | 0 | 0
11 | 8 | 1993 | 312 | 1 | 0 | 0 | 25 | 50 | 75 | 100 | 125 | 150 | 175 |  |  | 250 |  |  | 325 |  |  |  |  | 450 |  | 5913 | 0 | 0 | 0 | 0 | 0
11 | 9 | 1993 | 313 | 2 | 0 | 0 | 25 | 50 | 75 | 100 | 125 | 150 | 175 |  |  | 250 |  |  | 325 |  |  |  |  | 450 |  | 5914 | 0 | 0 | 0 | 0 | 0
11 | 10 | 1993 | 314 | 3 | 0 | 0 | 25 | 50 | 75 | 100 | 125 | 150 | 175 |  |  | 250 |  |  | 325 |  |  |  |  | 450 |  | 5915 | 0 | 0 | 0 | 0 | 0
11 | 11 | 1993 | 315 | 4 | 0 | 0 | 25 | 50 | 75 | 100 | 125 | 150 | 175 |  |  | 250 |  |  | 325 |  |  |  |  | 450 |  | 5916 | 0 | 0 | 0 | 0 | 0
11 | 12 | 1993 | 316 | 5 | 0 | 0 | 25 | 50 | 75 | 100 | 125 | 150 | 175 |  |  | 250 |  |  | 325 |  |  |  |  | 450 |  | 5917 | 0 | 0 | 0 | 0 | 0
11 | 13 | 1993 | 317 | 6 | 0.1 | 0.09025 | 25 | 50 | 75 | 100 | 125 | 150 | 175 |  |  | 250 |  |  | 325 |  |  |  |  | 450 |  | 5918 | 0 | 0 | 0 | 0 | 0
11 | 14 | 1993 | 318 | 7 | 0 | 0 | 25 | 50 | 75 | 100 | 125 | 150 | 175 |  |  | 250 |  |  | 325 |  |  |  |  | 450 |  | 5919 | 0 | 0 | 0 | 0 | 0
11 | 15 | 1993 | 319 | 1 | 0 | 0 | 25 | 50 | 75 | 100 | 125 | 150 | 175 |  |  | 250 |  |  | 325 |  |  |  |  | 450 |  | 5920 | 0 | 0 | 0 | 0 | 0
11 | 16 | 1993 | 320 | 2 | 0 | 0 | 25 | 50 | 75 | 100 | 125 | 150 | 175 |  |  | 250 |  |  | 325 |  |  |  |  | 450 |  | 5921 | 0 | 0 | 0 | 0 | 0
11 | 17 | 1993 | 321 | 3 | 0.46 | 0.41515 | 25 | 50 | 75 | 100 | 125 | 150 | 175 |  |  | 250 |  |  | 325 |  |  |  |  | 450 |  | 5922 | 0 | 0 | 0 | 0 | 0
11 | 18 | 1993 | 322 | 4 | 0 | 0 | 25 | 50 | 75 | 100 | 125 | 150 | 175 |  |  | 250 |  |  | 325 |  |  |  |  | 450 |  | 5923 | 0 | 0 | 0 | 0 | 0
11 | 19 | 1993 | 323 | 5 | 0.02 | 0.01805 | 25 | 50 | 75 | 100 | 125 | 150 | 175 |  |  | 250 |  |  | 325 |  |  |  |  | 450 |  | 5924 | 0 | 0 | 0 | 0 | 0
11 | 20 | 1993 | 324 | 6 | 0 | 0 | 25 | 50 | 75 | 100 | 125 | 150 | 175 |  |  | 250 |  |  | 325 |  |  |  |  | 450 |  | 5925 | 0 | 0 | 0 | 0 | 0
11 | 21 | 1993 | 325 | 7 | 0 | 0 | 25 | 50 | 75 | 100 | 125 | 150 | 175 |  |  | 250 |  |  | 325 |  |  |  |  | 450 |  | 5926 | 0 | 0 | 0 | 0 | 0
11 | 22 | 1993 | 326 | 1 | 0 | 0 | 25 | 50 | 75 | 100 | 125 | 150 | 175 |  |  | 250 |  |  | 325 |  |  |  |  | 450 |  | 5927 | 0 | 0 | 0 | 0 | 0
11 | 23 | 1993 | 327 | 2 | 0 | 0 | 25 | 50 | 75 | 100 | 125 | 150 | 175 |  |  | 250 |  |  | 325 |  |  |  |  | 450 |  | 5928 | 0 | 0 | 0 | 0 | 0
11 | 24 | 1993 | 328 | 3 | 0 | 0 | 25 | 50 | 75 | 100 | 125 | 150 | 175 |  |  | 250 |  |  | 325 |  |  |  |  | 450 |  | 5929 | 0 | 0 | 0 | 0 | 0
11 | 25 | 1993 | 329 | 4 | 0 | 0 | 25 | 50 | 75 | 100 | 125 | 150 | 175 |  |  | 250 |  |  | 325 |  |  |  |  | 450 |  | 5930 | 0 | 0 | 0 | 0 | 0
11 | 26 | 1993 | 330 | 5 | 0 | 0 | 25 | 50 | 75 | 100 | 125 | 150 | 175 |  |  | 250 |  |  | 325 |  |  |  |  | 450 |  | 5931 | 0 | 0 | 0 | 0 | 0
11 | 27 | 1993 | 331 | 6 | 1.77 | 1.5735 | 25 | 50 | 75 | 100 | 125 | 150 | 175 |  |  | 250 |  |  | 325 |  |  |  |  | 450 |  | 5932 | 0 | 0 | 0 | 0 | 0
11 | 28 | 1993 | 332 | 7 | 2.26 | 1.9828 | 25 | 50 | 75 | 100 | 125 | 150 | 175 |  |  | 250 |  |  | 325 |  |  |  |  | 450 |  | 5933 | 0 | 0 | 0 | 0 | 0
11 | 29 | 1993 | 333 | 1 | 0 | 0 | 25 | 50 | 75 | 100 | 125 | 150 | 175 |  |  | 250 |  |  | 325 |  |  |  |  | 450 |  | 5934 | 0 | 0 | 0 | 0 | 0
11 | 30 | 1993 | 334 | 2 | 0 | 0 | 25 | 50 | 75 | 100 | 125 | 150 | 175 |  |  | 250 |  |  | 325 |  |  |  |  | 450 |  | 5935 | 0 | 0 | 0 | 0 | 0
12 | 1 | 1993 | 335 | 3 | 0 | 0 | 25 | 50 | 75 | 100 | 125 | 150 | 175 |  |  | 250 |  |  | 325 |  |  |  |  | 450 |  | 5936 | 0 | 0 | 0 | 0 | 0
12 | 2 | 1993 | 336 | 4 | 0 | 0 | 25 | 50 | 75 | 100 | 125 | 150 | 175 |  |  | 250 |  |  | 325 |  |  |  |  | 450 |  | 5937 | 0 | 0 | 0 | 0 | 0
12 | 3 | 1993 | 337 | 5 | 0 | 0 | 25 | 50 | 75 | 100 | 125 | 150 | 175 |  |  | 250 |  |  | 325 |  |  |  |  | 450 |  | 5938 | 0 | 0 | 0 | 0 | 0
12 | 4 | 1993 | 338 | 6 | 1 | 0.9025 | 25 | 50 | 75 | 100 | 125 | 150 | 175 |  |  | 250 |  |  | 325 |  |  |  |  | 450 |  | 5939 | 0 | 0 | 0 | 0 | 0
12 | 5 | 1993 | 339 | 7 | 1.72 | 1.5311 | 25 | 50 | 75 | 100 | 125 | 150 | 175 |  |  | 250 |  |  | 325 |  |  |  |  | 450 |  | 5940 | 0 | 0 | 0 | 0 | 0
12 | 6 | 1993 | 340 | 1 | 0 | 0 | 25 | 50 | 75 | 100 | 125 | 150 | 175 |  |  | 250 |  |  | 325 |  |  |  |  | 450 |  | 5941 | 0 | 0 | 0 | 0 | 0
12 | 7 | 1993 | 341 | 2 | 0 | 0 | 25 | 50 | 75 | 100 | 125 | 150 | 175 |  |  | 250 |  |  | 325 |  |  |  |  | 450 |  | 5942 | 0 | 0 | 0 | 0 | 0
12 | 8 | 1993 | 342 | 3 | 0 | 0 | 25 | 50 | 75 | 100 | 125 | 150 | 175 |  |  | 250 |  |  | 325 |  |  |  |  | 450 |  | 5943 | 0 | 0 | 0 | 0 | 0
12 | 9 | 1993 | 343 | 4 | 0 | 0 | 25 | 50 | 75 | 100 | 125 | 150 | 175 |  |  | 250 |  |  | 325 |  |  |  |  | 450 |  | 5944 | 0 | 0 | 0 | 0 | 0
12 | 10 | 1993 | 344 | 5 | 0.02 | 0.01805 | 25 | 50 | 75 | 100 | 125 | 150 | 175 |  |  | 250 |  |  | 325 |  |  |  |  | 450 |  | 5945 | 0 | 0 | 0 | 0 | 0
12 | 11 | 1993 | 345 | 6 | 0 | 0 | 25 | 50 | 75 | 100 | 125 | 150 | 175 |  |  | 250 |  |  | 325 |  |  |  |  | 450 |  | 5946 | 0 | 0 | 0 | 0 | 0
12 | 12 | 1993 | 346 | 7 | 0 | 0 | 25 | 50 | 75 | 100 | 125 | 150 | 175 |  |  | 250 |  |  | 325 |  |  |  |  | 450 |  | 5947 | 0 | 0 | 0 | 0 | 0
12 | 13 | 1993 | 347 | 1 | 0 | 0 | 25 | 50 | 75 | 100 | 125 | 150 | 175 |  |  | 250 |  |  | 325 |  |  |  |  | 450 |  | 5948 | 0 | 0 | 0 | 0 | 0
12 | 14 | 1993 | 348 | 2 | 0 | 0 | 25 | 50 | 75 | 100 | 125 | 150 | 175 |  |  | 250 |  |  | 325 |  |  |  |  | 450 |  | 5949 | 0 | 0 | 0 | 0 | 0
12 | 15 | 1993 | 349 | 3 | 0.63 | 0.56857 | 25 | 50 | 75 | 100 | 125 | 150 | 175 |  |  | 250 |  |  | 325 |  |  |  |  | 450 |  | 5950 | 0 | 0 | 0 | 0 | 0
12 | 16 | 1993 | 350 | 4 | 0 | 0 | 25 | 50 | 75 | 100 | 125 | 150 | 175 |  |  | 250 |  |  | 325 |  |  |  |  | 450 |  | 5951 | 0 | 0 | 0 | 0 | 0
12 | 17 | 1993 | 351 | 5 | 0 | 0 | 25 | 50 | 75 | 100 | 125 | 150 | 175 |  |  | 250 |  |  | 325 |  |  |  |  | 450 |  | 5952 | 0 | 0 | 0 | 0 | 0
12 | 18 | 1993 | 352 | 6 | 0.02 | 0.01805 | 25 | 50 | 75 | 100 | 125 | 150 | 175 |  |  | 250 |  |  | 325 |  |  |  |  | 450 |  | 5953 | 0 | 0 | 0 | 0 | 0
12 | 19 | 1993 | 353 | 7 | 0.05 | 0.045125 | 25 | 50 | 75 | 100 | 125 | 150 | 175 |  |  | 250 |  |  | 325 |  |  |  |  | 450 |  | 5954 | 0 | 0 | 0 | 0 | 0
12 | 20 | 1993 | 354 | 1 | 0.17 | 0.15343 | 25 | 50 | 75 | 100 | 125 | 150 | 175 |  |  | 250 |  |  | 325 |  |  |  |  | 450 |  | 5955 | 0 | 0 | 0 | 0 | 0
12 | 21 | 1993 | 355 | 2 | 0.48 | 0.4332 | 25 | 50 | 75 | 100 | 125 | 150 | 175 |  |  | 250 |  |  | 325 |  |  |  |  | 450 |  | 5956 | 0 | 0 | 0 | 0 | 0
12 | 22 | 1993 | 356 | 3 | 0 | 0 | 25 | 50 | 75 | 100 | 125 | 150 | 175 |  |  | 250 |  |  | 325 |  |  |  |  | 450 |  | 5957 | 0 | 0 | 0 | 0 | 0
12 | 23 | 1993 | 357 | 4 | 0 | 0 | 25 | 50 | 75 | 100 | 125 | 150 | 175 |  |  | 250 |  |  | 325 |  |  |  |  | 450 |  | 5958 | 0 | 0 | 0 | 0 | 0
12 | 24 | 1993 | 358 | 5 | 0 | 0 | 25 | 50 | 75 | 100 | 125 | 150 | 175 |  |  | 250 |  |  | 325 |  |  |  |  | 450 |  | 5959 | 0 | 0 | 0 | 0 | 0
12 | 25 | 1993 | 359 | 6 | 0.02 | 0.01805 | 25 | 50 | 75 | 100 | 125 | 150 | 175 |  |  | 250 |  |  | 325 |  |  |  |  | 450 |  | 5960 | 0 | 0 | 0 | 0 | 0
12 | 26 | 1993 | 360 | 7 | 0 | 0 | 25 | 50 | 75 | 100 | 125 | 150 | 175 |  |  | 250 |  |  | 325 |  |  |  |  | 450 |  | 5961 | 0 | 0 | 0 | 0 | 0
12 | 27 | 1993 | 361 | 1 | 0 | 0 | 25 | 50 | 75 | 100 | 125 | 150 | 175 |  |  | 250 |  |  | 325 |  |  |  |  | 450 |  | 5962 | 0 | 0 | 0 | 0 | 0
12 | 28 | 1993 | 362 | 2 | 0.23 | 0.20757 | 25 | 50 | 75 | 100 | 125 | 150 | 175 |  |  | 250 |  |  | 325 |  |  |  |  | 450 |  | 5963 | 0 | 0 | 0 | 0 | 0
12 | 29 | 1993 | 363 | 3 | 0.04 | 0.0361 | 25 | 50 | 75 | 100 | 125 | 150 | 175 |  |  | 250 |  |  | 325 |  |  |  |  | 450 |  | 5964 | 0 | 0 | 0 | 0 | 0
12 | 30 | 1993 | 364 | 4 | 0 | 0 | 25 | 50 | 75 | 100 | 125 | 150 | 175 |  |  | 250 |  |  | 325 |  |  |  |  | 450 |  | 5965 | 0 | 0 | 0 | 0 | 0
12 | 31 | 1993 | 365 | 5 | 0 | 0 | 25 | 50 | 75 | 100 | 125 | 150 | 175 |  |  | 250 |  |  | 325 |  |  |  |  | 450 |  | 5966 | 0 | 0 | 0 | 0 | 0
1 | 1 | 1994 | 1 | 6 | 0.07 | 0.063175 | 25 | 50 | 75 | 100 | 125 | 150 | 175 |  |  | 250 |  |  | 325 |  |  |  |  | 450 |  | 5967 | 0 | 0 | 0 | 0 | 0
1 | 2 | 1994 | 2 | 7 | 0 | 0 | 25 | 50 | 75 | 100 | 125 | 150 | 175 |  |  | 250 |  |  | 325 |  |  |  |  | 450 |  | 5968 | 0 | 0 | 0 | 0 | 0
1 | 3 | 1994 | 3 | 1 | 0.04 | 0.0361 | 25 | 50 | 75 | 100 | 125 | 150 | 175 |  |  | 250 |  |  | 325 |  |  |  |  | 450 |  | 5969 | 0 | 0 | 0 | 0 | 0
1 | 4 | 1994 | 4 | 2 | 0.49 | 0.44222 | 25 | 50 | 75 | 100 | 125 | 150 | 175 |  |  | 250 |  |  | 325 |  |  |  |  | 450 |  | 5970 | 0 | 0 | 0 | 0 | 0
1 | 5 | 1994 | 5 | 3 | 0 | 0 | 25 | 50 | 75 | 100 | 125 | 150 | 175 |  |  | 250 |  |  | 325 |  |  |  |  | 450 |  | 5971 | 0 | 0 | 0 | 0 | 0
1 | 6 | 1994 | 6 | 4 | 0 | 0 | 25 | 50 | 75 | 100 | 125 | 150 | 175 |  |  | 250 |  |  | 325 |  |  |  |  | 450 |  | 5972 | 0 | 0 | 0 | 0 | 0
1 | 7 | 1994 | 7 | 5 | 0.8 | 0.722 | 25 | 50 | 75 | 100 | 125 | 150 | 175 |  |  | 250 |  |  | 325 |  |  |  |  | 450 |  | 5973 | 0 | 0 | 0 | 0 | 0
1 | 8 | 1994 | 8 | 6 | 0.21 | 0.18952 | 25 | 50 | 75 | 100 | 125 | 150 | 175 |  |  | 250 |  |  | 325 |  |  |  |  | 450 |  | 5974 | 0 | 0 | 0 | 0 | 0
1 | 9 | 1994 | 9 | 7 | 0 | 0 | 25 | 50 | 75 | 100 | 125 | 150 | 175 |  |  | 250 |  |  | 325 |  |  |  |  | 450 |  | 5975 | 0 | 0 | 0 | 0 | 0
1 | 10 | 1994 | 10 | 1 | 0 | 0 | 25 | 50 | 75 | 100 | 125 | 150 | 175 |  |  | 250 |  |  | 325 |  |  |  |  | 450 |  | 5976 | 0 | 0 | 0 | 0 | 0
1 | 11 | 1994 | 11 | 2 | 0 | 0 | 25 | 50 | 75 | 100 | 125 | 150 | 175 |  |  | 250 |  |  | 325 |  |  |  |  | 450 |  | 5977 | 0 | 0 | 0 | 0 | 0
1 | 12 | 1994 | 12 | 3 | 0.64 | 0.5776 | 25 | 50 | 75 | 100 | 125 | 150 | 175 |  |  | 250 |  |  | 325 |  |  |  |  | 450 |  | 5978 | 0 | 0 | 0 | 0 | 0
1 | 13 | 1994 | 13 | 4 | 0 | 0 | 25 | 50 | 75 | 100 | 125 | 150 | 175 |  |  | 250 |  |  | 325 |  |  |  |  | 450 |  | 5979 | 0 | 0 | 0 | 0 | 0
1 | 14 | 1994 | 14 | 5 | 0.03 | 0.027075 | 25 | 50 | 75 | 100 | 125 | 150 | 175 |  |  | 250 |  |  | 325 |  |  |  |  | 450 |  | 5980 | 0 | 0 | 0 | 0 | 0
1 | 15 | 1994 | 15 | 6 | 0 | 0 | 25 | 50 | 75 | 100 | 125 | 150 | 175 |  |  | 250 |  |  | 325 |  |  |  |  | 450 |  | 5981 | 0 | 0 | 0 | 0 | 0
1 | 16 | 1994 | 16 | 7 | 0 | 0 | 25 | 50 | 75 | 100 | 125 | 150 | 175 |  |  | 250 |  |  | 325 |  |  |  |  | 450 |  | 5982 | 0 | 0 | 0 | 0 | 0
1 | 17 | 1994 | 17 | 1 | 1.09 | 0.98373 | 25 | 50 | 75 | 100 | 125 | 150 | 175 |  |  | 250 |  |  | 325 |  |  |  |  | 450 |  | 5983 | 0 | 0 | 0 | 0 | 0
1 | 18 | 1994 | 18 | 2 | 0 | 0 | 25 | 50 | 75 | 100 | 125 | 150 | 175 |  |  | 250 |  |  | 325 |  |  |  |  | 450 |  | 5984 | 0 | 0 | 0 | 0 | 0
1 | 19 | 1994 | 19 | 3 | 0 | 0 | 25 | 50 | 75 | 100 | 125 | 150 | 175 |  |  | 250 |  |  | 325 |  |  |  |  | 450 |  | 5985 | 0 | 0 | 0 | 0 | 0
1 | 20 | 1994 | 20 | 4 | 0.09 | 0.081225 | 25 | 50 | 75 | 100 | 125 | 150 | 175 |  |  | 250 |  |  | 325 |  |  |  |  | 450 |  | 5986 | 0 | 0 | 0 | 0 | 0
1 | 21 | 1994 | 21 | 5 | 0 | 0 | 25 | 50 | 75 | 100 | 125 | 150 | 175 |  |  | 250 |  |  | 325 |  |  |  |  | 450 |  | 5987 | 0 | 0 | 0 | 0 | 0
1 | 22 | 1994 | 22 | 6 | 0 | 0 | 25 | 50 | 75 | 100 | 125 | 150 | 175 |  |  | 250 |  |  | 325 |  |  |  |  | 450 |  | 5988 | 0 | 0 | 0 | 0 | 0
1 | 23 | 1994 | 23 | 7 | 0 | 0 | 25 | 50 | 75 | 100 | 125 | 150 | 175 |  |  | 250 |  |  | 325 |  |  |  |  | 450 |  | 5989 | 0 | 0 | 0 | 0 | 0
1 | 24 | 1994 | 24 | 1 | 0 | 0 | 25 | 50 | 75 | 100 | 125 | 150 | 175 |  |  | 250 |  |  | 325 |  |  |  |  | 450 |  | 5990 | 0 | 0 | 0 | 0 | 0
1 | 25 | 1994 | 25 | 2 | 0.2 | 0.1805 | 25 | 50 | 75 | 100 | 125 | 150 | 175 |  |  | 250 |  |  | 325 |  |  |  |  | 450 |  | 5991 | 0 | 0 | 0 | 0 | 0
1 | 26 | 1994 | 26 | 3 | 0.01 | 0.009025 | 25 | 50 | 75 | 100 | 125 | 150 | 175 |  |  | 250 |  |  | 325 |  |  |  |  | 450 |  | 5992 | 0 | 0 | 0 | 0 | 0
1 | 27 | 1994 | 27 | 4 | 0.13 | 0.11732 | 25 | 50 | 75 | 100 | 125 | 150 | 175 |  |  | 250 |  |  | 325 |  |  |  |  | 450 |  | 5993 | 0 | 0 | 0 | 0 | 0
1 | 28 | 1994 | 28 | 5 | 0.47 | 0.42417 | 25 | 50 | 75 | 100 | 125 | 150 | 175 |  |  | 250 |  |  | 325 |  |  |  |  | 450 |  | 5994 | 0 | 0 | 0 | 0 | 0
1 | 29 | 1994 | 29 | 6 | 0 | 0 | 25 | 50 | 75 | 100 | 125 | 150 | 175 |  |  | 250 |  |  | 325 |  |  |  |  | 450 |  | 5995 | 0 | 0 | 0 | 0 | 0
1 | 30 | 1994 | 30 | 7 | 0.01 | 0.009025 | 25 | 50 | 75 | 100 | 125 | 150 | 175 |  |  | 250 |  |  | 325 |  |  |  |  | 450 |  | 5996 | 0 | 0 | 0 | 0 | 0
1 | 31 | 1994 | 31 | 1 | 0 | 0 | 25 | 50 | 75 | 100 | 125 | 150 | 175 |  |  | 250 |  |  | 325 |  |  |  |  | 450 |  | 5997 | 0 | 0 | 0 | 0 | 0
2 | 1 | 1994 | 32 | 2 | 0 | 0 | 25 | 50 | 75 | 100 | 125 | 150 | 175 |  |  | 250 |  |  | 325 |  |  |  |  | 450 |  | 5998 | 0 | 0 | 0 | 0 | 0
2 | 2 | 1994 | 33 | 3 | 0 | 0 | 25 | 50 | 75 | 100 | 125 | 150 | 175 |  |  | 250 |  |  | 325 |  |  |  |  | 450 |  | 5999 | 0 | 0 | 0 | 0 | 0
2 | 3 | 1994 | 34 | 4 | 0 | 0 | 25 | 50 | 75 | 100 | 125 | 150 | 175 |  |  | 250 |  |  | 325 |  |  |  |  | 450 |  | 6000 | 0 | 0 | 0 | 0 | 0
2 | 4 | 1994 | 35 | 5 | 0 | 0 | 25 | 50 | 75 | 100 | 125 | 150 | 175 |  |  | 250 |  |  | 325 |  |  |  |  | 450 |  | 6001 | 0 | 0 | 0 | 0 | 0
2 | 5 | 1994 | 36 | 6 | 0 | 0 | 25 | 50 | 75 | 100 | 125 | 150 | 175 |  |  | 250 |  |  | 325 |  |  |  |  | 450 |  | 6002 | 0 | 0 | 0 | 0 | 0
2 | 6 | 1994 | 37 | 7 | 0 | 0 | 25 | 50 | 75 | 100 | 125 | 150 | 175 |  |  | 250 |  |  | 325 |  |  |  |  | 450 |  | 6003 | 0 | 0 | 0 | 0 | 0
2 | 7 | 1994 | 38 | 1 | 0 | 0 | 25 | 50 | 75 | 100 | 125 | 150 | 175 |  |  | 250 |  |  | 325 |  |  |  |  | 450 |  | 6004 | 0 | 0 | 0 | 0 | 0
2 | 8 | 1994 | 39 | 2 | 0.54 | 0.48735 | 25 | 50 | 75 | 100 | 125 | 150 | 175 |  |  | 250 |  |  | 325 |  |  |  |  | 450 |  | 6005 | 0 | 0 | 0 | 0 | 0
2 | 9 | 1994 | 40 | 3 | 0.45 | 0.40612 | 25 | 50 | 75 | 100 | 125 | 150 | 175 |  |  | 250 |  |  | 325 |  |  |  |  | 450 |  | 6006 | 0 | 0 | 0 | 0 | 0
2 | 10 | 1994 | 41 | 4 | 0.18 | 0.16245 | 25 | 50 | 75 | 100 | 125 | 150 | 175 |  |  | 250 |  |  | 325 |  |  |  |  | 450 |  | 6007 | 0 | 0 | 0 | 0 | 0
2 | 11 | 1994 | 42 | 5 | 1.17 | 1.0559 | 25 | 50 | 75 | 100 | 125 | 150 | 175 |  |  | 250 |  |  | 325 |  |  |  |  | 450 |  | 6008 | 0 | 0 | 0 | 0 | 0
2 | 12 | 1994 | 43 | 6 | 0.02 | 0.01805 | 25 | 50 | 75 | 100 | 125 | 150 | 175 |  |  | 250 |  |  | 325 |  |  |  |  | 450 |  | 6009 | 0 | 0 | 0 | 0 | 0
2 | 13 | 1994 | 44 | 7 | 0 | 0 | 25 | 50 | 75 | 100 | 125 | 150 | 175 |  |  | 250 |  |  | 325 |  |  |  |  | 450 |  | 6010 | 0 | 0 | 0 | 0 | 0
2 | 14 | 1994 | 45 | 1 | 0 | 0 | 25 | 50 | 75 | 100 | 125 | 150 | 175 |  |  | 250 |  |  | 325 |  |  |  |  | 450 |  | 6011 | 0 | 0 | 0 | 0 | 0
2 | 15 | 1994 | 46 | 2 | 0 | 0 | 25 | 50 | 75 | 100 | 125 | 150 | 175 |  |  | 250 |  |  | 325 |  |  |  |  | 450 |  | 6012 | 0 | 0 | 0 | 0 | 0
2 | 16 | 1994 | 47 | 3 | 0 | 0 | 25 | 50 | 75 | 100 | 125 | 150 | 175 |  |  | 250 |  |  | 325 |  |  |  |  | 450 |  | 6013 | 0 | 0 | 0 | 0 | 0
2 | 17 | 1994 | 48 | 4 | 0 | 0 | 25 | 50 | 75 | 100 | 125 | 150 | 175 |  |  | 250 |  |  | 325 |  |  |  |  | 450 |  | 6014 | 0 | 0 | 0 | 0 | 0
2 | 18 | 1994 | 49 | 5 | 0 | 0 | 25 | 50 | 75 | 100 | 125 | 150 | 175 |  |  | 250 |  |  | 325 |  |  |  |  | 450 |  | 6015 | 0 | 0 | 0 | 0 | 0
2 | 19 | 1994 | 50 | 6 | 0 | 0 | 25 | 50 | 75 | 100 | 125 | 150 | 175 |  |  | 250 |  |  | 325 |  |  |  |  | 450 |  | 6016 | 0 | 0 | 0 | 0 | 0
2 | 20 | 1994 | 51 | 7 | 0 | 0 | 25 | 50 | 75 | 100 | 125 | 150 | 175 |  |  | 250 |  |  | 325 |  |  |  |  | 450 |  | 6017 | 0 | 0 | 0 | 0 | 0
2 | 21 | 1994 | 52 | 1 | 0.13 | 0.11732 | 25 | 50 | 75 | 100 | 125 | 150 | 175 |  |  | 250 |  |  | 325 |  |  |  |  | 450 |  | 6018 | 0 | 0 | 0 | 0 | 0
2 | 22 | 1994 | 53 | 2 | 0 | 0 | 25 | 50 | 75 | 100 | 125 | 150 | 175 |  |  | 250 |  |  | 325 |  |  |  |  | 450 |  | 6019 | 0 | 0 | 0 | 0 | 0
2 | 23 | 1994 | 54 | 3 | 1.34 | 1.2049 | 25 | 50 | 75 | 100 | 125 | 150 | 175 |  |  | 250 |  |  | 325 |  |  |  |  | 450 |  | 6020 | 0 | 0 | 0 | 0 | 0
2 | 24 | 1994 | 55 | 4 | 0.37 | 0.33392 | 25 | 50 | 75 | 100 | 125 | 150 | 175 |  |  | 250 |  |  | 325 |  |  |  |  | 450 |  | 6021 | 0 | 0 | 0 | 0 | 0
2 | 25 | 1994 | 56 | 5 | 0 | 0 | 25 | 50 | 75 | 100 | 125 | 150 | 175 |  |  | 250 |  |  | 325 |  |  |  |  | 450 |  | 6022 | 0 | 0 | 0 | 0 | 0
2 | 26 | 1994 | 57 | 6 | 0 | 0 | 25 | 50 | 75 | 100 | 125 | 150 | 175 |  |  | 250 |  |  | 325 |  |  |  |  | 450 |  | 6023 | 0 | 0 | 0 | 0 | 0
2 | 27 | 1994 | 58 | 7 | 0 | 0 | 25 | 50 | 75 | 100 | 125 | 150 | 175 |  |  | 250 |  |  | 325 |  |  |  |  | 450 |  | 6024 | 0 | 0 | 0 | 0 | 0
2 | 28 | 1994 | 59 | 1 | 0 | 0 | 25 | 50 | 75 | 100 | 125 | 150 | 175 |  |  | 250 |  |  | 325 |  |  |  |  | 450 |  | 6025 | 0 | 0 | 0 | 0 | 0
3 | 1 | 1994 | 60 | 2 | 0.25 | 0.22562 | 25 | 50 | 75 | 100 | 125 | 150 | 175 |  |  | 250 |  |  | 325 |  |  |  |  | 450 |  | 6026 | 0 | 0 | 0 | 0 | 0
3 | 2 | 1994 | 61 | 3 | 1.65 | 1.4715 | 25 | 50 | 75 | 100 | 125 | 150 | 175 |  |  | 250 |  |  | 325 |  |  |  |  | 450 |  | 6027 | 0 | 0 | 0 | 0 | 0
3 | 3 | 1994 | 62 | 4 | 0.17 | 0.15343 | 25 | 50 | 75 | 100 | 125 | 150 | 175 |  |  | 250 |  |  | 325 |  |  |  |  | 450 |  | 6028 | 0 | 0 | 0 | 0 | 0
3 | 4 | 1994 | 63 | 5 | 0 | 0 | 25 | 50 | 75 | 100 | 125 | 150 | 175 |  |  | 250 |  |  | 325 |  |  |  |  | 450 |  | 6029 | 0 | 0 | 0 | 0 | 0
3 | 5 | 1994 | 64 | 6 | 0 | 0 | 25 | 50 | 75 | 100 | 125 | 150 | 175 |  |  | 250 |  |  | 325 |  |  |  |  | 450 |  | 6030 | 0 | 0 | 0 | 0 | 0
3 | 6 | 1994 | 65 | 7 | 0 | 0 | 25 | 50 | 75 | 100 | 125 | 150 | 175 |  |  | 250 |  |  | 325 |  |  |  |  | 450 |  | 6031 | 0 | 0 | 0 | 0 | 0
3 | 7 | 1994 | 66 | 1 | 0.13 | 0.11732 | 25 | 50 | 75 | 100 | 125 | 150 | 175 |  |  | 250 |  |  | 325 |  |  |  |  | 450 |  | 6032 | 0 | 0 | 0 | 0 | 0
3 | 8 | 1994 | 67 | 2 | 0.09 | 0.081225 | 25 | 50 | 75 | 100 | 125 | 150 | 175 |  |  | 250 |  |  | 325 |  |  |  |  | 450 |  | 6033 | 0 | 0 | 0 | 0 | 0
3 | 9 | 1994 | 68 | 3 | 0.39 | 0.35197 | 25 | 50 | 75 | 100 | 125 | 150 | 175 |  |  | 250 |  |  | 325 |  |  |  |  | 450 |  | 6034 | 0 | 0 | 0 | 0 | 0
3 | 10 | 1994 | 69 | 4 | 0.88 | 0.7942 | 25 | 50 | 75 | 100 | 125 | 150 | 175 |  |  | 250 |  |  | 325 |  |  |  |  | 450 |  | 6035 | 0 | 0 | 0 | 0 | 0
3 | 11 | 1994 | 70 | 5 | 0 | 0 | 25 | 50 | 75 | 100 | 125 | 150 | 175 |  |  | 250 |  |  | 325 |  |  |  |  | 450 |  | 6036 | 0 | 0 | 0 | 0 | 0
3 | 12 | 1994 | 71 | 6 | 0 | 0 | 25 | 50 | 75 | 100 | 125 | 150 | 175 |  |  | 250 |  |  | 325 |  |  |  |  | 450 |  | 6037 | 0 | 0 | 0 | 0 | 0
3 | 13 | 1994 | 72 | 7 | 0 | 0 | 25 | 50 | 75 | 100 | 125 | 150 | 175 |  |  | 250 |  |  | 325 |  |  |  |  | 450 |  | 6038 | 0 | 0 | 0 | 0 | 0
3 | 14 | 1994 | 73 | 1 | 0 | 0 | 25 | 50 | 75 | 100 | 125 | 150 | 175 |  |  | 250 |  |  | 325 |  |  |  |  | 450 |  | 6039 | 0 | 0 | 0 | 0 | 0
3 | 15 | 1994 | 74 | 2 | 0.03 | 0.027075 | 25 | 50 | 75 | 100 | 125 | 150 | 175 |  |  | 250 |  |  | 325 |  |  |  |  | 450 |  | 6040 | 0 | 0 | 0 | 0 | 0
3 | 16 | 1994 | 75 | 3 | 0 | 0 | 25 | 50 | 75 | 100 | 125 | 150 | 175 |  |  | 250 |  |  | 325 |  |  |  |  | 450 |  | 6041 | 0 | 0 | 0 | 0 | 0
3 | 17 | 1994 | 76 | 4 | 0 | 0 | 25 | 50 | 75 | 100 | 125 | 150 | 175 |  |  | 250 |  |  | 325 |  |  |  |  | 450 |  | 6042 | 0 | 0 | 0 | 0 | 0
3 | 18 | 1994 | 77 | 5 | 0.16 | 0.1444 | 25 | 50 | 75 | 100 | 125 | 150 | 175 |  |  | 250 |  |  | 325 |  |  |  |  | 450 |  | 6043 | 0 | 0 | 0 | 0 | 0
3 | 19 | 1994 | 78 | 6 | 0 | 0 | 25 | 50 | 75 | 100 | 125 | 150 | 175 |  |  | 250 |  |  | 325 |  |  |  |  | 450 |  | 6044 | 0 | 0 | 0 | 0 | 0
3 | 20 | 1994 | 79 | 7 | 0 | 0 | 25 | 50 | 75 | 100 | 125 | 150 | 175 |  |  | 250 |  |  | 325 |  |  |  |  | 450 |  | 6045 | 0 | 0 | 0 | 0 | 0
3 | 21 | 1994 | 80 | 1 | 0.62 | 0.55955 | 25 | 50 | 75 | 100 | 125 | 150 | 175 |  |  | 250 |  |  | 325 |  |  |  |  | 450 |  | 6046 | 0 | 0 | 0 | 0 | 0
3 | 22 | 1994 | 81 | 2 | 0 | 0 | 25 | 50 | 75 | 100 | 125 | 150 | 175 |  |  | 250 |  |  | 325 |  |  |  |  | 450 |  | 6047 | 0 | 0 | 0 | 0 | 0
3 | 23 | 1994 | 82 | 3 | 0 | 0 | 25 | 50 | 75 | 100 | 125 | 150 | 175 |  |  | 250 |  |  | 325 |  |  |  |  | 450 |  | 6048 | 0 | 0 | 0 | 0 | 0
3 | 24 | 1994 | 83 | 4 | 0 | 0 | 25 | 50 | 75 | 100 | 125 | 150 | 175 |  |  | 250 |  |  | 325 |  |  |  |  | 450 |  | 6049 | 0 | 0 | 0 | 0 | 0
3 | 25 | 1994 | 84 | 5 | 0.33 | 0.29783 | 25 | 50 | 75 | 100 | 125 | 150 | 175 |  |  | 250 |  |  | 325 |  |  |  |  | 450 |  | 6050 | 0 | 0 | 0 | 0 | 0
3 | 26 | 1994 | 85 | 6 | 0.04 | 0.0361 | 25 | 50 | 75 | 100 | 125 | 150 | 175 |  |  | 250 |  |  | 325 |  |  |  |  | 450 |  | 6051 | 0 | 0 | 0 | 0 | 0
3 | 27 | 1994 | 86 | 7 | 1.5 | 1.3431 | 25 | 50 | 75 | 100 | 125 | 150 | 175 |  |  | 250 |  |  | 325 |  |  |  |  | 450 |  | 6052 | 0 | 0 | 0 | 0 | 0
3 | 28 | 1994 | 87 | 1 | 1.63 | 1.4544 | 25 | 50 | 75 | 100 | 125 | 150 | 175 |  |  | 250 |  |  | 325 |  |  |  |  | 450 |  | 6053 | 0 | 0 | 0 | 0 | 0
3 | 29 | 1994 | 88 | 2 | 0.51 | 0.46027 | 25 | 50 | 75 | 100 | 125 | 150 | 175 |  |  | 250 |  |  | 325 |  |  |  |  | 450 |  | 6054 | 0 | 0 | 0 | 0 | 0
3 | 30 | 1994 | 89 | 3 | 0 | 0 | 25 | 50 | 75 | 100 | 125 | 150 | 175 |  |  | 250 |  |  | 325 |  |  |  |  | 450 |  | 6055 | 0 | 0 | 0 | 0 | 0
3 | 31 | 1994 | 90 | 4 | 0.07 | 0.063175 | 25 | 50 | 75 | 100 | 125 | 150 | 175 |  |  | 250 |  |  | 325 |  |  |  |  | 450 |  | 6056 | 0 | 0 | 0 | 0 | 0
4 | 1 | 1994 | 91 | 5 | 0.01 | 0.009025 | 25 | 50 | 75 | 100 | 125 | 150 | 175 |  |  | 250 |  |  | 325 |  |  |  |  | 450 |  | 6057 | 0 | 0 | 0 | 0 | 0
4 | 2 | 1994 | 92 | 6 | 0 | 0 | 25 | 50 | 75 | 100 | 125 | 150 | 175 |  |  | 250 |  |  | 325 |  |  |  |  | 450 |  | 6058 | 0 | 0 | 0 | 0 | 0
4 | 3 | 1994 | 93 | 7 | 0.01 | 0.009025 | 25 | 50 | 75 | 100 | 125 | 150 | 175 |  |  | 250 |  |  | 325 |  |  |  |  | 450 |  | 6059 | 0 | 0 | 0 | 0 | 0
4 | 4 | 1994 | 94 | 1 | 0.03 | 0.027075 | 25 | 50 | 75 | 100 | 125 | 150 | 175 |  |  | 250 |  |  | 325 |  |  |  |  | 450 |  | 6060 | 0 | 0 | 0 | 0 | 0
4 | 5 | 1994 | 95 | 2 | 0 | 0 | 25 | 50 | 75 | 100 | 125 | 150 | 175 |  |  | 250 |  |  | 325 |  |  |  |  | 450 |  | 6061 | 0 | 0 | 0 | 0 | 0
4 | 6 | 1994 | 96 | 3 | 0.16 | 0.1444 | 25 | 50 | 75 | 100 | 125 | 150 | 175 |  |  | 250 |  |  | 325 |  |  |  |  | 450 |  | 6062 | 0 | 0 | 0 | 0 | 0
4 | 7 | 1994 | 97 | 4 | 0.5 | 0.45125 | 25 | 50 | 75 | 100 | 125 | 150 | 175 |  |  | 250 |  |  | 325 |  |  |  |  | 450 |  | 6063 | 0 | 0 | 0 | 0 | 0
4 | 8 | 1994 | 98 | 5 | 0 | 0 | 25 | 50 | 75 | 100 | 125 | 150 | 175 |  |  | 250 |  |  | 325 |  |  |  |  | 450 |  | 6064 | 0 | 0 | 0 | 0 | 0
4 | 9 | 1994 | 99 | 6 | 0 | 0 | 25 | 50 | 75 | 100 | 125 | 150 | 175 |  |  | 250 |  |  | 325 |  |  |  |  | 450 |  | 6065 | 0 | 0 | 0 | 0 | 0
4 | 10 | 1994 | 100 | 7 | 0.19 | 0.17147 | 25 | 50 | 75 | 100 | 125 | 150 | 175 |  |  | 250 |  |  | 325 |  |  |  |  | 450 |  | 6066 | 0 | 0 | 0 | 0 | 0
4 | 11 | 1994 | 101 | 1 | 0 | 0 | 25 | 50 | 75 | 100 | 125 | 150 | 175 |  |  | 250 |  |  | 325 |  |  |  |  | 450 |  | 6067 | 0 | 0 | 0 | 0 | 0
4 | 12 | 1994 | 102 | 2 | 0 | 0 | 25 | 50 | 75 | 100 | 125 | 150 | 175 |  |  | 250 |  |  | 325 |  |  |  |  | 450 |  | 6068 | 0 | 0 | 0 | 0 | 0
4 | 13 | 1994 | 103 | 3 | 0.42 | 0.37905 | 25 | 50 | 75 | 100 | 125 | 150 | 175 |  |  | 250 |  |  | 325 |  |  |  |  | 450 |  | 6069 | 0 | 0 | 0 | 0 | 0
4 | 14 | 1994 | 104 | 4 | 0 | 0 | 25 | 50 | 75 | 100 | 125 | 150 | 175 |  |  | 250 |  |  | 325 |  |  |  |  | 450 |  | 6070 | 0 | 0 | 0 | 0 | 0
4 | 15 | 1994 | 105 | 5 | 0.01 | 0.009025 | 25 | 50 | 75 | 100 | 125 | 150 | 175 |  |  | 250 |  |  | 325 |  |  |  |  | 450 |  | 6071 | 0 | 0 | 0 | 0 | 0
4 | 16 | 1994 | 106 | 6 | 0.2 | 0.1805 | 25 | 50 | 75 | 100 | 125 | 150 | 175 |  |  | 250 |  |  | 325 |  |  |  |  | 450 |  | 6072 | 0 | 0 | 0 | 0 | 0
4 | 17 | 1994 | 107 | 7 | 0 | 0 | 25 | 50 | 75 | 100 | 125 | 150 | 175 |  |  | 250 |  |  | 325 |  |  |  |  | 450 |  | 6073 | 0 | 0 | 0 | 0 | 0
4 | 18 | 1994 | 108 | 1 | 0 | 0 | 25 | 50 | 75 | 100 | 125 | 150 | 175 |  |  | 250 |  |  | 325 |  |  |  |  | 450 |  | 6074 | 0 | 0 | 0 | 0 | 0
4 | 19 | 1994 | 109 | 2 | 0 | 0 | 25 | 50 | 75 | 100 | 125 | 150 | 175 |  |  | 250 |  |  | 325 |  |  |  |  | 450 |  | 6075 | 0 | 0 | 0 | 0 | 0
4 | 20 | 1994 | 110 | 3 | 0 | 0 | 25 | 50 | 75 | 100 | 125 | 150 | 175 |  |  | 250 |  |  | 325 |  |  |  |  | 450 |  | 6076 | 0 | 0 | 0 | 0 | 0
4 | 21 | 1994 | 111 | 4 | 0 | 0 | 25 | 50 | 75 | 100 | 125 | 150 | 175 |  |  | 250 |  |  | 325 |  |  |  |  | 450 |  | 6077 | 0 | 0 | 0 | 0 | 0
4 | 22 | 1994 | 112 | 5 | 0 | 0 | 25 | 50 | 75 | 100 | 125 | 150 | 175 |  |  | 250 |  |  | 325 |  |  |  |  | 450 |  | 6078 | 0 | 0 | 0 | 0 | 0
4 | 23 | 1994 | 113 | 6 | 0 | 0 | 25 | 50 | 75 | 100 | 125 | 150 | 175 |  |  | 250 |  |  | 325 |  |  |  |  | 450 |  | 6079 | 0 | 0 | 0 | 0 | 0
4 | 24 | 1994 | 114 | 7 | 0 | 0 | 25 | 50 | 75 | 100 | 125 | 150 | 175 |  |  | 250 |  |  | 325 |  |  |  |  | 450 |  | 6080 | 0 | 0 | 0 | 0 | 0
4 | 25 | 1994 | 115 | 1 | 0 | 0 | 25 | 50 | 75 | 100 | 125 | 150 | 175 |  |  | 250 |  |  | 325 |  |  |  |  | 450 |  | 6081 | 0 | 0 | 0 | 0 | 0
4 | 26 | 1994 | 116 | 2 | 0 | 0 | 25 | 50 | 75 | 100 | 125 | 150 | 175 |  |  | 250 |  |  | 325 |  |  |  |  | 450 |  | 6082 | 0 | 0 | 0 | 0 | 0
4 | 27 | 1994 | 117 | 3 | 0.05 | 0.045125 | 25 | 50 | 75 | 100 | 125 | 150 | 175 |  |  | 250 |  |  | 325 |  |  |  |  | 450 |  | 6083 | 0 | 0 | 0 | 0 | 0
4 | 28 | 1994 | 118 | 4 | 0 | 0 | 25 | 50 | 75 | 100 | 125 | 150 | 175 |  |  | 250 |  |  | 325 |  |  |  |  | 450 |  | 6084 | 0 | 0 | 0 | 0 | 0
4 | 29 | 1994 | 119 | 5 | 0 | 0 | 25 | 50 | 75 | 100 | 125 | 150 | 175 |  |  | 250 |  |  | 325 |  |  |  |  | 450 |  | 6085 | 0 | 0 | 0 | 0 | 0
4 | 30 | 1994 | 120 | 6 | 0 | 0 | 25 | 50 | 75 | 100 | 125 | 150 | 175 |  |  | 250 |  |  | 325 |  |  |  |  | 450 |  | 6086 | 0 | 0 | 0 | 0 | 0
5 | 1 | 1994 | 121 | 7 | 0.05 | 0.045125 | 25 | 50 | 75 | 100 | 125 | 150 | 175 |  |  | 250 |  |  | 325 |  |  |  |  | 450 |  | 6087 | 0 | 0 | 0 | 0 | 0
5 | 2 | 1994 | 122 | 1 | 0 | 0 | 25 | 50 | 75 | 100 | 125 | 150 | 175 |  |  | 250 |  |  | 325 |  |  |  |  | 450 |  | 6088 | 0 | 0 | 0 | 0 | 0
5 | 3 | 1994 | 123 | 2 | 0 | 0 | 25 | 50 | 75 | 100 | 125 | 150 | 175 |  |  | 250 |  |  | 325 |  |  |  |  | 450 |  | 6089 | 0 | 0 | 0 | 0 | 0
5 | 4 | 1994 | 124 | 3 | 0.49 | 0.44222 | 25 | 50 | 75 | 100 | 125 | 150 | 175 |  |  | 250 |  |  | 325 |  |  |  |  | 450 |  | 6090 | 0 | 0 | 0 | 0 | 0
5 | 5 | 1994 | 125 | 4 | 0.02 | 0.01805 | 25 | 50 | 75 | 100 | 125 | 150 | 175 |  |  | 250 |  |  | 325 |  |  |  |  | 450 |  | 6091 | 0 | 0 | 0 | 0 | 0
5 | 6 | 1994 | 126 | 5 | 0 | 0 | 25 | 50 | 75 | 100 | 125 | 150 | 175 |  |  | 250 |  |  | 325 |  |  |  |  | 450 |  | 6092 | 0 | 0 | 0 | 0 | 0
5 | 7 | 1994 | 127 | 6 | 0.42 | 0.37905 | 25 | 50 | 75 | 100 | 125 | 150 | 175 |  |  | 250 |  |  | 325 |  |  |  |  | 450 |  | 6093 | 0 | 0 | 0 | 0 | 0
5 | 8 | 1994 | 128 | 7 | 0.24 | 0.2166 | 25 | 50 | 75 | 100 | 125 | 150 | 175 |  |  | 250 |  |  | 325 |  |  |  |  | 450 |  | 6094 | 0 | 0 | 0 | 0 | 0
5 | 9 | 1994 | 129 | 1 | 0 | 0 | 25 | 50 | 75 | 100 | 125 | 150 | 175 |  |  | 250 |  |  | 325 |  |  |  |  | 450 |  | 6095 | 0 | 0 | 0 | 0 | 0
5 | 10 | 1994 | 130 | 2 | 0 | 0 | 25 | 50 | 75 | 100 | 125 | 150 | 175 |  |  | 250 |  |  | 325 |  |  |  |  | 450 |  | 6096 | 0 | 0 | 0 | 0 | 0
5 | 11 | 1994 | 131 | 3 | 0 | 0 | 25 | 50 | 75 | 100 | 125 | 150 | 175 |  |  | 250 |  |  | 325 |  |  |  |  | 450 |  | 6097 | 0 | 0 | 0 | 0 | 0
5 | 12 | 1994 | 132 | 4 | 0.05 | 0.045125 | 25 | 50 | 75 | 100 | 125 | 150 | 175 |  |  | 250 |  |  | 325 |  |  |  |  | 450 |  | 6098 | 0 | 0 | 0 | 0 | 0
5 | 13 | 1994 | 133 | 5 | 0 | 0 | 25 | 50 | 75 | 100 | 125 | 150 | 175 |  |  | 250 |  |  | 325 |  |  |  |  | 450 |  | 6099 | 0 | 0 | 0 | 0 | 0
5 | 14 | 1994 | 134 | 6 | 0 | 0 | 25 | 50 | 75 | 100 | 125 | 150 | 175 |  |  | 250 |  |  | 325 |  |  |  |  | 450 |  | 6100 | 0 | 0 | 0 | 0 | 0
5 | 15 | 1994 | 135 | 7 | 0.17 | 0.15343 | 25 | 50 | 75 | 100 | 125 | 150 | 175 |  |  | 250 |  |  | 325 |  |  |  |  | 450 |  | 6101 | 0 | 0 | 0 | 0 | 0
5 | 16 | 1994 | 136 | 1 | 0.01 | 0.009025 | 25 | 50 | 75 | 100 | 125 | 150 | 175 |  |  | 250 |  |  | 325 |  |  |  |  | 450 |  | 6102 | 0 | 0 | 0 | 0 | 0
5 | 17 | 1994 | 137 | 2 | 0 | 0 | 25 | 50 | 75 | 100 | 125 | 150 | 175 |  |  | 250 |  |  | 325 |  |  |  |  | 450 |  | 6103 | 0 | 0 | 0 | 0 | 0
5 | 18 | 1994 | 138 | 3 | 0 | 0 | 25 | 50 | 75 | 100 | 125 | 150 | 175 |  |  | 250 |  |  | 325 |  |  |  |  | 450 |  | 6104 | 0 | 0 | 0 | 0 | 0
5 | 19 | 1994 | 139 | 4 | 0.01 | 0.009025 | 25 | 50 | 75 | 100 | 125 | 150 | 175 |  |  | 250 |  |  | 325 |  |  |  |  | 450 |  | 6105 | 0 | 0 | 0 | 0 | 0
5 | 20 | 1994 | 140 | 5 | 0.01 | 0.009025 | 25 | 50 | 75 | 100 | 125 | 150 | 175 |  |  | 250 |  |  | 325 |  |  |  |  | 450 |  | 6106 | 0 | 0 | 0 | 0 | 0
5 | 21 | 1994 | 141 | 6 | 0 | 0 | 25 | 50 | 75 | 100 | 125 | 150 | 175 |  |  | 250 |  |  | 325 |  |  |  |  | 450 |  | 6107 | 0 | 0 | 0 | 0 | 0
5 | 22 | 1994 | 142 | 7 | 0 | 0 | 25 | 50 | 75 | 100 | 125 | 150 | 175 |  |  | 250 |  |  | 325 |  |  |  |  | 450 |  | 6108 | 0 | 0 | 0 | 0 | 0
5 | 23 | 1994 | 143 | 1 | 0 | 0 | 25 | 50 | 75 | 100 | 125 | 150 | 175 |  |  | 250 |  |  | 325 |  |  |  |  | 450 |  | 6109 | 0 | 0 | 0 | 0 | 0
5 | 24 | 1994 | 144 | 2 | 0.07 | 0.063175 | 25 | 50 | 75 | 100 | 125 | 150 | 175 |  |  | 250 |  |  | 325 |  |  |  |  | 450 |  | 6110 | 0 | 0 | 0 | 0 | 0
5 | 25 | 1994 | 145 | 3 | 0.02 | 0.01805 | 25 | 50 | 75 | 100 | 125 | 150 | 175 |  |  | 250 |  |  | 325 |  |  |  |  | 450 |  | 6111 | 0 | 0 | 0 | 0 | 0
5 | 26 | 1994 | 146 | 4 | 0 | 0 | 25 | 50 | 75 | 100 | 125 | 150 | 175 |  |  | 250 |  |  | 325 |  |  |  |  | 450 |  | 6112 | 0 | 0 | 0 | 0 | 0
5 | 27 | 1994 | 147 | 5 | 0 | 0 | 25 | 50 | 75 | 100 | 125 | 150 | 175 |  |  | 250 |  |  | 325 |  |  |  |  | 450 |  | 6113 | 0 | 0 | 0 | 0 | 0
5 | 28 | 1994 | 148 | 6 | 0 | 0 | 25 | 50 | 75 | 100 | 125 | 150 | 175 |  |  | 250 |  |  | 325 |  |  |  |  | 450 |  | 6114 | 0 | 0 | 0 | 0 | 0
5 | 29 | 1994 | 149 | 7 | 0 | 0 | 25 | 50 | 75 | 100 | 125 | 150 | 175 |  |  | 250 |  |  | 325 |  |  |  |  | 450 |  | 6115 | 0 | 0 | 0 | 0 | 0
5 | 30 | 1994 | 150 | 1 | 0 | 0 | 25 | 50 | 75 | 100 | 125 | 150 | 175 |  |  | 250 |  |  | 325 |  |  |  |  | 450 |  | 6116 | 0 | 0 | 0 | 0 | 0
5 | 31 | 1994 | 151 | 2 | 0 | 0 | 25 | 50 | 75 | 100 | 125 | 150 | 175 |  |  | 250 |  |  | 325 |  |  |  |  | 450 |  | 6117 | 0 | 0 | 0 | 0 | 0
6 | 1 | 1994 | 152 | 3 | 0 | 0 | 25 | 50 | 75 | 100 | 125 | 150 | 175 |  |  | 250 |  |  | 325 |  |  |  |  | 450 |  | 6118 | 0 | 0 | 0 | 0 | 0
6 | 2 | 1994 | 153 | 4 | 0 | 0 | 25 | 50 | 75 | 100 | 125 | 150 | 175 |  |  | 250 |  |  | 325 |  |  |  |  | 450 |  | 6119 | 0 | 0 | 0 | 0 | 0
6 | 3 | 1994 | 154 | 5 | 0 | 0 | 25 | 50 | 75 | 100 | 125 | 150 | 175 |  |  | 250 |  |  | 325 |  |  |  |  | 450 |  | 6120 | 0 | 0 | 0 | 0 | 0
6 | 4 | 1994 | 155 | 6 | 0 | 0 | 25 | 50 | 75 | 100 | 125 | 150 | 175 |  |  | 250 |  |  | 325 |  |  |  |  | 450 |  | 6121 | 0 | 0 | 0 | 0 | 0
6 | 5 | 1994 | 156 | 7 | 0 | 0 | 25 | 50 | 75 | 100 | 125 | 150 | 175 |  |  | 250 |  |  | 325 |  |  |  |  | 450 |  | 6122 | 0 | 0 | 0 | 0 | 0
6 | 6 | 1994 | 157 | 1 | 0 | 0 | 25 | 50 | 75 | 100 | 125 | 150 | 175 |  |  | 250 |  |  | 325 |  |  |  |  | 450 |  | 6123 | 0 | 0 | 0 | 0 | 0
6 | 7 | 1994 | 158 | 2 | 0 | 0 | 25 | 50 | 75 | 100 | 125 | 150 | 175 |  |  | 250 |  |  | 325 |  |  |  |  | 450 |  | 6124 | 0 | 0 | 0 | 0 | 0
6 | 8 | 1994 | 159 | 3 | 0 | 0 | 25 | 50 | 75 | 100 | 125 | 150 | 175 |  |  | 250 |  |  | 325 |  |  |  |  | 450 |  | 6125 | 0 | 0 | 0 | 0 | 0
6 | 9 | 1994 | 160 | 4 | 0 | 0 | 25 | 50 | 75 | 100 | 125 | 150 | 175 |  |  | 250 |  |  | 325 |  |  |  |  | 450 |  | 6126 | 0 | 0 | 0 | 0 | 0
6 | 10 | 1994 | 161 | 5 | 0 | 0 | 25 | 50 | 75 | 100 | 125 | 150 | 175 |  |  | 250 |  |  | 325 |  |  |  |  | 450 |  | 6127 | 0 | 0 | 0 | 0 | 0
6 | 11 | 1994 | 162 | 6 | 0.04 | 0.0361 | 25 | 50 | 75 | 100 | 125 | 150 | 175 |  |  | 250 |  |  | 325 |  |  |  |  | 450 |  | 6128 | 0 | 0 | 0 | 0 | 0
6 | 12 | 1994 | 163 | 7 | 0 | 0 | 25 | 50 | 75 | 100 | 125 | 150 | 175 |  |  | 250 |  |  | 325 |  |  |  |  | 450 |  | 6129 | 0 | 0 | 0 | 0 | 0
6 | 13 | 1994 | 164 | 1 | 0 | 0 | 25 | 50 | 75 | 100 | 125 | 150 | 175 |  |  | 250 |  |  | 325 |  |  |  |  | 450 |  | 6130 | 0 | 0 | 0 | 0 | 0
6 | 14 | 1994 | 165 | 2 | 0 | 0 | 25 | 50 | 75 | 100 | 125 | 150 | 175 |  |  | 250 |  |  | 325 |  |  |  |  | 450 |  | 6131 | 0 | 0 | 0 | 0 | 0
6 | 15 | 1994 | 166 | 3 | 0.08 | 0.0722 | 25 | 50 | 75 | 100 | 125 | 150 | 175 |  |  | 250 |  |  | 325 |  |  |  |  | 450 |  | 6132 | 0 | 0 | 0 | 0 | 0
6 | 16 | 1994 | 167 | 4 | 0.12 | 0.1083 | 25 | 50 | 75 | 100 | 125 | 150 | 175 |  |  | 250 |  |  | 325 |  |  |  |  | 450 |  | 6133 | 0 | 0 | 0 | 0 | 0
6 | 17 | 1994 | 168 | 5 | 0 | 0 | 25 | 50 | 75 | 100 | 125 | 150 | 175 |  |  | 250 |  |  | 325 |  |  |  |  | 450 |  | 6134 | 0 | 0 | 0 | 0 | 0
6 | 18 | 1994 | 169 | 6 | 0 | 0 | 25 | 50 | 75 | 100 | 125 | 150 | 175 |  |  | 250 |  |  | 325 |  |  |  |  | 450 |  | 6135 | 0 | 0 | 0 | 0 | 0
6 | 19 | 1994 | 170 | 7 | 0 | 0 | 25 | 50 | 75 | 100 | 125 | 150 | 175 |  |  | 250 |  |  | 325 |  |  |  |  | 450 |  | 6136 | 0 | 0 | 0 | 0 | 0
6 | 20 | 1994 | 171 | 1 | 0 | 0 | 25 | 50 | 75 | 100 | 125 | 150 | 175 |  |  | 250 |  |  | 325 |  |  |  |  | 450 |  | 6137 | 0 | 0 | 0 | 0 | 0
6 | 21 | 1994 | 172 | 2 | 0.02 | 0.01805 | 25 | 50 | 75 | 100 | 125 | 150 | 175 |  |  | 250 |  |  | 325 |  |  |  |  | 450 |  | 6138 | 0 | 0 | 0 | 0 | 0
6 | 22 | 1994 | 173 | 3 | 0 | 0 | 25 | 50 | 75 | 100 | 125 | 150 | 175 |  |  | 250 |  |  | 325 |  |  |  |  | 450 |  | 6139 | 0 | 0 | 0 | 0 | 0
6 | 23 | 1994 | 174 | 4 | 0.32 | 0.2888 | 25 | 50 | 75 | 100 | 125 | 150 | 175 |  |  | 250 |  |  | 325 |  |  |  |  | 450 |  | 6140 | 0 | 0 | 0 | 0 | 0
6 | 24 | 1994 | 175 | 5 | 0.26 | 0.23465 | 25 | 50 | 75 | 100 | 125 | 150 | 175 |  |  | 250 |  |  | 325 |  |  |  |  | 450 |  | 6141 | 0 | 0 | 0 | 0 | 0
6 | 25 | 1994 | 176 | 6 | 0 | 0 | 25 | 50 | 75 | 100 | 125 | 150 | 175 |  |  | 250 |  |  | 325 |  |  |  |  | 450 |  | 6142 | 0 | 0 | 0 | 0 | 0
6 | 26 | 1994 | 177 | 7 | 0.03 | 0.027075 | 25 | 50 | 75 | 100 | 125 | 150 | 175 |  |  | 250 |  |  | 325 |  |  |  |  | 450 |  | 6143 | 0 | 0 | 0 | 0 | 0
6 | 27 | 1994 | 178 | 1 | 0.4 | 0.361 | 25 | 50 | 75 | 100 | 125 | 150 | 175 |  |  | 250 |  |  | 325 |  |  |  |  | 450 |  | 6144 | 0 | 0 | 0 | 0 | 0
6 | 28 | 1994 | 179 | 2 | 0 | 0 | 25 | 50 | 75 | 100 | 125 | 150 | 175 |  |  | 250 |  |  | 325 |  |  |  |  | 450 |  | 6145 | 0 | 0 | 0 | 0 | 0
6 | 29 | 1994 | 180 | 3 | 0.32 | 0.2888 | 25 | 50 | 75 | 100 | 125 | 150 | 175 |  |  | 250 |  |  | 325 |  |  |  |  | 450 |  | 6146 | 0 | 0 | 0 | 0 | 0
6 | 30 | 1994 | 181 | 4 | 0 | 0 | 25 | 50 | 75 | 100 | 125 | 150 | 175 |  |  | 250 |  |  | 325 |  |  |  |  | 450 |  | 6147 | 0 | 0 | 0 | 0 | 0
7 | 1 | 1994 | 182 | 5 | 0 | 0 | 25 | 50 | 75 | 100 | 125 | 150 | 175 |  |  | 250 |  |  | 325 |  |  |  |  | 450 |  | 6148 | 0 | 0 | 0 | 0 | 0
7 | 2 | 1994 | 183 | 6 | 0.68 | 0.6137 | 25 | 50 | 75 | 100 | 125 | 150 | 175 |  |  | 250 |  |  | 325 |  |  |  |  | 450 |  | 6149 | 0 | 0 | 0 | 0 | 0
7 | 3 | 1994 | 184 | 7 | 0.01 | 0.009025 | 25 | 50 | 75 | 100 | 125 | 150 | 175 |  |  | 250 |  |  | 325 |  |  |  |  | 450 |  | 6150 | 0 | 0 | 0 | 0 | 0
7 | 4 | 1994 | 185 | 1 | 0 | 0 | 25 | 50 | 75 | 100 | 125 | 150 | 175 |  |  | 250 |  |  | 325 |  |  |  |  | 450 |  | 6151 | 0 | 0 | 0 | 0 | 0
7 | 5 | 1994 | 186 | 2 | 0 | 0 | 25 | 50 | 75 | 100 | 125 | 150 | 175 |  |  | 250 |  |  | 325 |  |  |  |  | 450 |  | 6152 | 0 | 0 | 0 | 0 | 0
7 | 6 | 1994 | 187 | 3 | 0 | 0 | 25 | 50 | 75 | 100 | 125 | 150 | 175 |  |  | 250 |  |  | 325 |  |  |  |  | 450 |  | 6153 | 0 | 0 | 0 | 0 | 0
7 | 7 | 1994 | 188 | 4 | 0 | 0 | 25 | 50 | 75 | 100 | 125 | 150 | 175 |  |  | 250 |  |  | 325 |  |  |  |  | 450 |  | 6154 | 0 | 0 | 0 | 0 | 0
7 | 8 | 1994 | 189 | 5 | 0 | 0 | 25 | 50 | 75 | 100 | 125 | 150 | 175 |  |  | 250 |  |  | 325 |  |  |  |  | 450 |  | 6155 | 0 | 0 | 0 | 0 | 0
7 | 9 | 1994 | 190 | 6 | 0.38 | 0.34295 | 25 | 50 | 75 | 100 | 125 | 150 | 175 |  |  | 250 |  |  | 325 |  |  |  |  | 450 |  | 6156 | 0 | 0 | 0 | 0 | 0
7 | 10 | 1994 | 191 | 7 | 0 | 0 | 25 | 50 | 75 | 100 | 125 | 150 | 175 |  |  | 250 |  |  | 325 |  |  |  |  | 450 |  | 6157 | 0 | 0 | 0 | 0 | 0
7 | 11 | 1994 | 192 | 1 | 0 | 0 | 25 | 50 | 75 | 100 | 125 | 150 | 175 |  |  | 250 |  |  | 325 |  |  |  |  | 450 |  | 6158 | 0 | 0 | 0 | 0 | 0
7 | 12 | 1994 | 193 | 2 | 0 | 0 | 25 | 50 | 75 | 100 | 125 | 150 | 175 |  |  | 250 |  |  | 325 |  |  |  |  | 450 |  | 6159 | 0 | 0 | 0 | 0 | 0
7 | 13 | 1994 | 194 | 3 | 0 | 0 | 25 | 50 | 75 | 100 | 125 | 150 | 175 |  |  | 250 |  |  | 325 |  |  |  |  | 450 |  | 6160 | 0 | 0 | 0 | 0 | 0
7 | 14 | 1994 | 195 | 4 | 0.21 | 0.18952 | 25 | 50 | 75 | 100 | 125 | 150 | 175 |  |  | 250 |  |  | 325 |  |  |  |  | 450 |  | 6161 | 0 | 0 | 0 | 0 | 0
7 | 15 | 1994 | 196 | 5 | 0.02 | 0.01805 | 25 | 50 | 75 | 100 | 125 | 150 | 175 |  |  | 250 |  |  | 325 |  |  |  |  | 450 |  | 6162 | 0 | 0 | 0 | 0 | 0
7 | 16 | 1994 | 197 | 6 | 0 | 0 | 25 | 50 | 75 | 100 | 125 | 150 | 175 |  |  | 250 |  |  | 325 |  |  |  |  | 450 |  | 6163 | 0 | 0 | 0 | 0 | 0
7 | 17 | 1994 | 198 | 7 | 0.17 | 0.15343 | 25 | 50 | 75 | 100 | 125 | 150 | 175 |  |  | 250 |  |  | 325 |  |  |  |  | 450 |  | 6164 | 0 | 0 | 0 | 0 | 0
7 | 18 | 1994 | 199 | 1 | 0.02 | 0.01805 | 25 | 50 | 75 | 100 | 125 | 150 | 175 |  |  | 250 |  |  | 325 |  |  |  |  | 450 |  | 6165 | 0 | 0 | 0 | 0 | 0
7 | 19 | 1994 | 200 | 2 | 0 | 0 | 25 | 50 | 75 | 100 | 125 | 150 | 175 |  |  | 250 |  |  | 325 |  |  |  |  | 450 |  | 6166 | 0 | 0 | 0 | 0 | 0
7 | 20 | 1994 | 201 | 3 | 0 | 0 | 25 | 50 | 75 | 100 | 125 | 150 | 175 |  |  | 250 |  |  | 325 |  |  |  |  | 450 |  | 6167 | 0 | 0 | 0 | 0 | 0
7 | 21 | 1994 | 202 | 4 | 0.16 | 0.1444 | 25 | 50 | 75 | 100 | 125 | 150 | 175 |  |  | 250 |  |  | 325 |  |  |  |  | 450 |  | 6168 | 0 | 0 | 0 | 0 | 0
7 | 22 | 1994 | 203 | 5 | 0.11 | 0.099275 | 25 | 50 | 75 | 100 | 125 | 150 | 175 |  |  | 250 |  |  | 325 |  |  |  |  | 450 |  | 6169 | 0 | 0 | 0 | 0 | 0
7 | 23 | 1994 | 204 | 6 | 0.01 | 0.009025 | 25 | 50 | 75 | 100 | 125 | 150 | 175 |  |  | 250 |  |  | 325 |  |  |  |  | 450 |  | 6170 | 0 | 0 | 0 | 0 | 0
7 | 24 | 1994 | 205 | 7 | 0 | 0 | 25 | 50 | 75 | 100 | 125 | 150 | 175 |  |  | 250 |  |  | 325 |  |  |  |  | 450 |  | 6171 | 0 | 0 | 0 | 0 | 0
7 | 25 | 1994 | 206 | 1 | 0.05 | 0.045125 | 25 | 50 | 75 | 100 | 125 | 150 | 175 |  |  | 250 |  |  | 325 |  |  |  |  | 450 |  | 6172 | 0 | 0 | 0 | 0 | 0
7 | 26 | 1994 | 207 | 2 | 0.66 | 0.59565 | 25 | 50 | 75 | 100 | 125 | 150 | 175 |  |  | 250 |  |  | 325 |  |  |  |  | 450 |  | 6173 | 0 | 0 | 0 | 0 | 0
7 | 27 | 1994 | 208 | 3 | 0.73 | 0.65882 | 25 | 50 | 75 | 100 | 125 | 150 | 175 |  |  | 250 |  |  | 325 |  |  |  |  | 450 |  | 6174 | 0 | 0 | 0 | 0 | 0
7 | 28 | 1994 | 209 | 4 | 0.35 | 0.31587 | 25 | 50 | 75 | 100 | 125 | 150 | 175 |  |  | 250 |  |  | 325 |  |  |  |  | 450 |  | 6175 | 0 | 0 | 0 | 0 | 0
7 | 29 | 1994 | 210 | 5 | 0.05 | 0.045125 | 25 | 50 | 75 | 100 | 125 | 150 | 175 |  |  | 250 |  |  | 325 |  |  |  |  | 450 |  | 6176 | 0 | 0 | 0 | 0 | 0
7 | 30 | 1994 | 211 | 6 | 0 | 0 | 25 | 50 | 75 | 100 | 125 | 150 | 175 |  |  | 250 |  |  | 325 |  |  |  |  | 450 |  | 6177 | 0 | 0 | 0 | 0 | 0
7 | 31 | 1994 | 212 | 7 | 0 | 0 | 25 | 50 | 75 | 100 | 125 | 150 | 175 |  |  | 250 |  |  | 325 |  |  |  |  | 450 |  | 6178 | 0 | 0 | 0 | 0 | 0
8 | 1 | 1994 | 213 | 1 | 0 | 0 | 25 | 50 | 75 | 100 | 125 | 150 | 175 |  |  | 250 |  |  | 325 |  |  |  |  | 450 |  | 6179 | 0 | 0 | 0 | 0 | 0
8 | 2 | 1994 | 214 | 2 | 0.16 | 0.1444 | 25 | 50 | 75 | 100 | 125 | 150 | 175 |  |  | 250 |  |  | 325 |  |  |  |  | 450 |  | 6180 | 0 | 0 | 0 | 0 | 0
8 | 3 | 1994 | 215 | 3 | 0 | 0 | 25 | 50 | 75 | 100 | 125 | 150 | 175 |  |  | 250 |  |  | 325 |  |  |  |  | 450 |  | 6181 | 0 | 0 | 0 | 0 | 0
8 | 4 | 1994 | 216 | 4 | 0 | 0 | 25 | 50 | 75 | 100 | 125 | 150 | 175 |  |  | 250 |  |  | 325 |  |  |  |  | 450 |  | 6182 | 0 | 0 | 0 | 0 | 0
8 | 5 | 1994 | 217 | 5 | 0.47 | 0.42417 | 25 | 50 | 75 | 100 | 125 | 150 | 175 |  |  | 250 |  |  | 325 |  |  |  |  | 450 |  | 6183 | 0 | 0 | 0 | 0 | 0
8 | 6 | 1994 | 218 | 6 | 0 | 0 | 25 | 50 | 75 | 100 | 125 | 150 | 175 |  |  | 250 |  |  | 325 |  |  |  |  | 450 |  | 6184 | 0 | 0 | 0 | 0 | 0
8 | 7 | 1994 | 219 | 7 | 0 | 0 | 25 | 50 | 75 | 100 | 125 | 150 | 175 |  |  | 250 |  |  | 325 |  |  |  |  | 450 |  | 6185 | 0 | 0 | 0 | 0 | 0
8 | 8 | 1994 | 220 | 1 | 0 | 0 | 25 | 50 | 75 | 100 | 125 | 150 | 175 |  |  | 250 |  |  | 325 |  |  |  |  | 450 |  | 6186 | 0 | 0 | 0 | 0 | 0
8 | 9 | 1994 | 221 | 2 | 0 | 0 | 25 | 50 | 75 | 100 | 125 | 150 | 175 |  |  | 250 |  |  | 325 |  |  |  |  | 450 |  | 6187 | 0 | 0 | 0 | 0 | 0
8 | 10 | 1994 | 222 | 3 | 0 | 0 | 25 | 50 | 75 | 100 | 125 | 150 | 175 |  |  | 250 |  |  | 325 |  |  |  |  | 450 |  | 6188 | 0 | 0 | 0 | 0 | 0
8 | 11 | 1994 | 223 | 4 | 1.29 | 1.1615 | 25 | 50 | 75 | 100 | 125 | 150 | 175 |  |  | 250 |  |  | 325 |  |  |  |  | 450 |  | 6189 | 0 | 0 | 0 | 0 | 0
8 | 12 | 1994 | 224 | 5 | 0 | 0 | 25 | 50 | 75 | 100 | 125 | 150 | 175 |  |  | 250 |  |  | 325 |  |  |  |  | 450 |  | 6190 | 0 | 0 | 0 | 0 | 0
8 | 13 | 1994 | 225 | 6 | 0 | 0 | 25 | 50 | 75 | 100 | 125 | 150 | 175 |  |  | 250 |  |  | 325 |  |  |  |  | 450 |  | 6191 | 0 | 0 | 0 | 0 | 0
8 | 14 | 1994 | 226 | 7 | 0.37 | 0.33392 | 25 | 50 | 75 | 100 | 125 | 150 | 175 |  |  | 250 |  |  | 325 |  |  |  |  | 450 |  | 6192 | 0 | 0 | 0 | 0 | 0
8 | 15 | 1994 | 227 | 1 | 0 | 0 | 25 | 50 | 75 | 100 | 125 | 150 | 175 |  |  | 250 |  |  | 325 |  |  |  |  | 450 |  | 6193 | 0 | 0 | 0 | 0 | 0
8 | 16 | 1994 | 228 | 2 | 0.56 | 0.5054 | 25 | 50 | 75 | 100 | 125 | 150 | 175 |  |  | 250 |  |  | 325 |  |  |  |  | 450 |  | 6194 | 0 | 0 | 0 | 0 | 0
8 | 17 | 1994 | 229 | 3 | 0.46 | 0.41515 | 25 | 50 | 75 | 100 | 125 | 150 | 175 |  |  | 250 |  |  | 325 |  |  |  |  | 450 |  | 6195 | 0 | 0 | 0 | 0 | 0
8 | 18 | 1994 | 230 | 4 | 0.01 | 0.009025 | 25 | 50 | 75 | 100 | 125 | 150 | 175 |  |  | 250 |  |  | 325 |  |  |  |  | 450 |  | 6196 | 0 | 0 | 0 | 0 | 0
8 | 19 | 1994 | 231 | 5 | 0 | 0 | 25 | 50 | 75 | 100 | 125 | 150 | 175 |  |  | 250 |  |  | 325 |  |  |  |  | 450 |  | 6197 | 0 | 0 | 0 | 0 | 0
8 | 20 | 1994 | 232 | 6 | 0 | 0 | 25 | 50 | 75 | 100 | 125 | 150 | 175 |  |  | 250 |  |  | 325 |  |  |  |  | 450 |  | 6198 | 0 | 0 | 0 | 0 | 0
8 | 21 | 1994 | 233 | 7 | 0.08 | 0.0722 | 25 | 50 | 75 | 100 | 125 | 150 | 175 |  |  | 250 |  |  | 325 |  |  |  |  | 450 |  | 6199 | 0 | 0 | 0 | 0 | 0
8 | 22 | 1994 | 234 | 1 | 0.05 | 0.045125 | 25 | 50 | 75 | 100 | 125 | 150 | 175 |  |  | 250 |  |  | 325 |  |  |  |  | 450 |  | 6200 | 0 | 0 | 0 | 0 | 0
8 | 23 | 1994 | 235 | 2 | 0 | 0 | 25 | 50 | 75 | 100 | 125 | 150 | 175 |  |  | 250 |  |  | 325 |  |  |  |  | 450 |  | 6201 | 0 | 0 | 0 | 0 | 0
8 | 24 | 1994 | 236 | 3 | 0 | 0 | 25 | 50 | 75 | 100 | 125 | 150 | 175 |  |  | 250 |  |  | 325 |  |  |  |  | 450 |  | 6202 | 0 | 0 | 0 | 0 | 0
8 | 25 | 1994 | 237 | 4 | 0 | 0 | 25 | 50 | 75 | 100 | 125 | 150 | 175 |  |  | 250 |  |  | 325 |  |  |  |  | 450 |  | 6203 | 0 | 0 | 0 | 0 | 0
8 | 26 | 1994 | 238 | 5 | 0.85 | 0.76712 | 25 | 50 | 75 | 100 | 125 | 150 | 175 |  |  | 250 |  |  | 325 |  |  |  |  | 450 |  | 6204 | 0 | 0 | 0 | 0 | 0
8 | 27 | 1994 | 239 | 6 | 0 | 0 | 25 | 50 | 75 | 100 | 125 | 150 | 175 |  |  | 250 |  |  | 325 |  |  |  |  | 450 |  | 6205 | 0 | 0 | 0 | 0 | 0
8 | 28 | 1994 | 240 | 7 | 0 | 0 | 25 | 50 | 75 | 100 | 125 | 150 | 175 |  |  | 250 |  |  | 325 |  |  |  |  | 450 |  | 6206 | 0 | 0 | 0 | 0 | 0
8 | 29 | 1994 | 241 | 1 | 0.05 | 0.045125 | 25 | 50 | 75 | 100 | 125 | 150 | 175 |  |  | 250 |  |  | 325 |  |  |  |  | 450 |  | 6207 | 0 | 0 | 0 | 0 | 0
8 | 30 | 1994 | 242 | 2 | 0 | 0 | 25 | 50 | 75 | 100 | 125 | 150 | 175 |  |  | 250 |  |  | 325 |  |  |  |  | 450 |  | 6208 | 0 | 0 | 0 | 0 | 0
8 | 31 | 1994 | 243 | 3 | 0 | 0 | 25 | 50 | 75 | 100 | 125 | 150 | 175 |  |  | 250 |  |  | 325 |  |  |  |  | 450 |  | 6209 | 0 | 0 | 0 | 0 | 0
9 | 1 | 1994 | 244 | 4 | 0 | 0 | 25 | 50 | 75 | 100 | 125 | 150 | 175 |  |  | 250 |  |  | 325 |  |  |  |  | 450 |  | 6210 | 0 | 0 | 0 | 0 | 0
9 | 2 | 1994 | 245 | 5 | 0 | 0 | 25 | 50 | 75 | 100 | 125 | 150 | 175 |  |  | 250 |  |  | 325 |  |  |  |  | 450 |  | 6211 | 0 | 0 | 0 | 0 | 0
9 | 3 | 1994 | 246 | 6 | 0 | 0 | 25 | 50 | 75 | 100 | 125 | 150 | 175 |  |  | 250 |  |  | 325 |  |  |  |  | 450 |  | 6212 | 0 | 0 | 0 | 0 | 0
9 | 4 | 1994 | 247 | 7 | 0 | 0 | 25 | 50 | 75 | 100 | 125 | 150 | 175 |  |  | 250 |  |  | 325 |  |  |  |  | 450 |  | 6213 | 0 | 0 | 0 | 0 | 0
9 | 5 | 1994 | 248 | 1 | 0 | 0 | 25 | 50 | 75 | 100 | 125 | 150 | 175 |  |  | 250 |  |  | 325 |  |  |  |  | 450 |  | 6214 | 0 | 0 | 0 | 0 | 0
9 | 6 | 1994 | 249 | 2 | 0 | 0 | 25 | 50 | 75 | 100 | 125 | 150 | 175 |  |  | 250 |  |  | 325 |  |  |  |  | 450 |  | 6215 | 0 | 0 | 0 | 0 | 0
9 | 7 | 1994 | 250 | 3 | 0 | 0 | 25 | 50 | 75 | 100 | 125 | 150 | 175 |  |  | 250 |  |  | 325 |  |  |  |  | 450 |  | 6216 | 0 | 0 | 0 | 0 | 0
9 | 8 | 1994 | 251 | 4 | 0 | 0 | 25 | 50 | 75 | 100 | 125 | 150 | 175 |  |  | 250 |  |  | 325 |  |  |  |  | 450 |  | 6217 | 0 | 0 | 0 | 0 | 0
9 | 9 | 1994 | 252 | 5 | 0 | 0 | 25 | 50 | 75 | 100 | 125 | 150 | 175 |  |  | 250 |  |  | 325 |  |  |  |  | 450 |  | 6218 | 0 | 0 | 0 | 0 | 0
9 | 10 | 1994 | 253 | 6 | 0 | 0 | 25 | 50 | 75 | 100 | 125 | 150 | 175 |  |  | 250 |  |  | 325 |  |  |  |  | 450 |  | 6219 | 0 | 0 | 0 | 0 | 0
9 | 11 | 1994 | 254 | 7 | 0 | 0 | 25 | 50 | 75 | 100 | 125 | 150 | 175 |  |  | 250 |  |  | 325 |  |  |  |  | 450 |  | 6220 | 0 | 0 | 0 | 0 | 0
9 | 12 | 1994 | 255 | 1 | 0 | 0 | 25 | 50 | 75 | 100 | 125 | 150 | 175 |  |  | 250 |  |  | 325 |  |  |  |  | 450 |  | 6221 | 0 | 0 | 0 | 0 | 0
9 | 13 | 1994 | 256 | 2 | 0 | 0 | 25 | 50 | 75 | 100 | 125 | 150 | 175 |  |  | 250 |  |  | 325 |  |  |  |  | 450 |  | 6222 | 0 | 0 | 0 | 0 | 0
9 | 14 | 1994 | 257 | 3 | 0 | 0 | 25 | 50 | 75 | 100 | 125 | 150 | 175 |  |  | 250 |  |  | 325 |  |  |  |  | 450 |  | 6223 | 0 | 0 | 0 | 0 | 0
9 | 15 | 1994 | 258 | 4 | 0 | 0 | 25 | 50 | 75 | 100 | 125 | 150 | 175 |  |  | 250 |  |  | 325 |  |  |  |  | 450 |  | 6224 | 0 | 0 | 0 | 0 | 0
9 | 16 | 1994 | 259 | 5 | 0 | 0 | 25 | 50 | 75 | 100 | 125 | 150 | 175 |  |  | 250 |  |  | 325 |  |  |  |  | 450 |  | 6225 | 0 | 0 | 0 | 0 | 0
9 | 17 | 1994 | 260 | 6 | 0.47 | 0.42417 | 25 | 50 | 75 | 100 | 125 | 150 | 175 |  |  | 250 |  |  | 325 |  |  |  |  | 450 |  | 6226 | 0 | 0 | 0 | 0 | 0
9 | 18 | 1994 | 261 | 7 | 0.08 | 0.0722 | 25 | 50 | 75 | 100 | 125 | 150 | 175 |  |  | 250 |  |  | 325 |  |  |  |  | 450 |  | 6227 | 0 | 0 | 0 | 0 | 0
9 | 19 | 1994 | 262 | 1 | 0 | 0 | 25 | 50 | 75 | 100 | 125 | 150 | 175 |  |  | 250 |  |  | 325 |  |  |  |  | 450 |  | 6228 | 0 | 0 | 0 | 0 | 0
9 | 20 | 1994 | 263 | 2 | 0 | 0 | 25 | 50 | 75 | 100 | 125 | 150 | 175 |  |  | 250 |  |  | 325 |  |  |  |  | 450 |  | 6229 | 0 | 0 | 0 | 0 | 0
9 | 21 | 1994 | 264 | 3 | 0 | 0 | 25 | 50 | 75 | 100 | 125 | 150 | 175 |  |  | 250 |  |  | 325 |  |  |  |  | 450 |  | 6230 | 0 | 0 | 0 | 0 | 0
9 | 22 | 1994 | 265 | 4 | 1.53 | 1.3688 | 25 | 50 | 75 | 100 | 125 | 150 | 175 |  |  | 250 |  |  | 325 |  |  |  |  | 450 |  | 6231 | 0 | 0 | 0 | 0 | 0
9 | 23 | 1994 | 266 | 5 | 0.02 | 0.01805 | 25 | 50 | 75 | 100 | 125 | 150 | 175 |  |  | 250 |  |  | 325 |  |  |  |  | 450 |  | 6232 | 0 | 0 | 0 | 0 | 0
9 | 24 | 1994 | 267 | 6 | 0 | 0 | 25 | 50 | 75 | 100 | 125 | 150 | 175 |  |  | 250 |  |  | 325 |  |  |  |  | 450 |  | 6233 | 0 | 0 | 0 | 0 | 0
9 | 25 | 1994 | 268 | 7 | 0 | 0 | 25 | 50 | 75 | 100 | 125 | 150 | 175 |  |  | 250 |  |  | 325 |  |  |  |  | 450 |  | 6234 | 0 | 0 | 0 | 0 | 0
9 | 26 | 1994 | 269 | 1 | 0.74 | 0.66785 | 25 | 50 | 75 | 100 | 125 | 150 | 175 |  |  | 250 |  |  | 325 |  |  |  |  | 450 |  | 6235 | 0 | 0 | 0 | 0 | 0
9 | 27 | 1994 | 270 | 2 | 0 | 0 | 25 | 50 | 75 | 100 | 125 | 150 | 175 |  |  | 250 |  |  | 325 |  |  |  |  | 450 |  | 6236 | 0 | 0 | 0 | 0 | 0
9 | 28 | 1994 | 271 | 3 | 0 | 0 | 25 | 50 | 75 | 100 | 125 | 150 | 175 |  |  | 250 |  |  | 325 |  |  |  |  | 450 |  | 6237 | 0 | 0 | 0 | 0 | 0
9 | 29 | 1994 | 272 | 4 | 0 | 0 | 25 | 50 | 75 | 100 | 125 | 150 | 175 |  |  | 250 |  |  | 325 |  |  |  |  | 450 |  | 6238 | 0 | 0 | 0 | 0 | 0
9 | 30 | 1994 | 273 | 5 | 0 | 0 | 25 | 50 | 75 | 100 | 125 | 150 | 175 |  |  | 250 |  |  | 325 |  |  |  |  | 450 |  | 6239 | 0 | 0 | 0 | 0 | 0
10 | 1 | 1994 | 274 | 6 | 0.06 | 0.05415 | 25 | 50 | 75 | 100 | 125 | 150 | 175 |  |  | 250 |  |  | 325 |  |  |  |  | 450 |  | 6240 | 0 | 0 | 0 | 0 | 0
10 | 2 | 1994 | 275 | 7 | 0.02 | 0.01805 | 25 | 50 | 75 | 100 | 125 | 150 | 175 |  |  | 250 |  |  | 325 |  |  |  |  | 450 |  | 6241 | 0 | 0 | 0 | 0 | 0
10 | 3 | 1994 | 276 | 1 | 0 | 0 | 25 | 50 | 75 | 100 | 125 | 150 | 175 |  |  | 250 |  |  | 325 |  |  |  |  | 450 |  | 6242 | 0 | 0 | 0 | 0 | 0
10 | 4 | 1994 | 277 | 2 | 0 | 0 | 25 | 50 | 75 | 100 | 125 | 150 | 175 |  |  | 250 |  |  | 325 |  |  |  |  | 450 |  | 6243 | 0 | 0 | 0 | 0 | 0
10 | 5 | 1994 | 278 | 3 | 0 | 0 | 25 | 50 | 75 | 100 | 125 | 150 | 175 |  |  | 250 |  |  | 325 |  |  |  |  | 450 |  | 6244 | 0 | 0 | 0 | 0 | 0
10 | 6 | 1994 | 279 | 4 | 0 | 0 | 25 | 50 | 75 | 100 | 125 | 150 | 175 |  |  | 250 |  |  | 325 |  |  |  |  | 450 |  | 6245 | 0 | 0 | 0 | 0 | 0
10 | 7 | 1994 | 280 | 5 | 0 | 0 | 25 | 50 | 75 | 100 | 125 | 150 | 175 |  |  | 250 |  |  | 325 |  |  |  |  | 450 |  | 6246 | 0 | 0 | 0 | 0 | 0
10 | 8 | 1994 | 281 | 6 | 0 | 0 | 25 | 50 | 75 | 100 | 125 | 150 | 175 |  |  | 250 |  |  | 325 |  |  |  |  | 450 |  | 6247 | 0 | 0 | 0 | 0 | 0
10 | 9 | 1994 | 282 | 7 | 0.21 | 0.18952 | 25 | 50 | 75 | 100 | 125 | 150 | 175 |  |  | 250 |  |  | 325 |  |  |  |  | 450 |  | 6248 | 0 | 0 | 0 | 0 | 0
10 | 10 | 1994 | 283 | 1 | 0 | 0 | 25 | 50 | 75 | 100 | 125 | 150 | 175 |  |  | 250 |  |  | 325 |  |  |  |  | 450 |  | 6249 | 0 | 0 | 0 | 0 | 0
10 | 11 | 1994 | 284 | 2 | 0 | 0 | 25 | 50 | 75 | 100 | 125 | 150 | 175 |  |  | 250 |  |  | 325 |  |  |  |  | 450 |  | 6250 | 0 | 0 | 0 | 0 | 0
10 | 12 | 1994 | 285 | 3 | 0 | 0 | 25 | 50 | 75 | 100 | 125 | 150 | 175 |  |  | 250 |  |  | 325 |  |  |  |  | 450 |  | 6251 | 0 | 0 | 0 | 0 | 0
10 | 13 | 1994 | 286 | 4 | 0 | 0 | 25 | 50 | 75 | 100 | 125 | 150 | 175 |  |  | 250 |  |  | 325 |  |  |  |  | 450 |  | 6252 | 0 | 0 | 0 | 0 | 0
10 | 14 | 1994 | 287 | 5 | 0 | 0 | 25 | 50 | 75 | 100 | 125 | 150 | 175 |  |  | 250 |  |  | 325 |  |  |  |  | 450 |  | 6253 | 0 | 0 | 0 | 0 | 0
10 | 15 | 1994 | 288 | 6 | 0 | 0 | 25 | 50 | 75 | 100 | 125 | 150 | 175 |  |  | 250 |  |  | 325 |  |  |  |  | 450 |  | 6254 | 0 | 0 | 0 | 0 | 0
10 | 16 | 1994 | 289 | 7 | 0 | 0 | 25 | 50 | 75 | 100 | 125 | 150 | 175 |  |  | 250 |  |  | 325 |  |  |  |  | 450 |  | 6255 | 0 | 0 | 0 | 0 | 0
10 | 17 | 1994 | 290 | 1 | 0 | 0 | 25 | 50 | 75 | 100 | 125 | 150 | 175 |  |  | 250 |  |  | 325 |  |  |  |  | 450 |  | 6256 | 0 | 0 | 0 | 0 | 0
10 | 18 | 1994 | 291 | 2 | 0 | 0 | 25 | 50 | 75 | 100 | 125 | 150 | 175 |  |  | 250 |  |  | 325 |  |  |  |  | 450 |  | 6257 | 0 | 0 | 0 | 0 | 0
10 | 19 | 1994 | 292 | 3 | 0 | 0 | 25 | 50 | 75 | 100 | 125 | 150 | 175 |  |  | 250 |  |  | 325 |  |  |  |  | 450 |  | 6258 | 0 | 0 | 0 | 0 | 0
10 | 20 | 1994 | 293 | 4 | 0.03 | 0.027075 | 25 | 50 | 75 | 100 | 125 | 150 | 175 |  |  | 250 |  |  | 325 |  |  |  |  | 450 |  | 6259 | 0 | 0 | 0 | 0 | 0
10 | 21 | 1994 | 294 | 5 | 0 | 0 | 25 | 50 | 75 | 100 | 125 | 150 | 175 |  |  | 250 |  |  | 325 |  |  |  |  | 450 |  | 6260 | 0 | 0 | 0 | 0 | 0
10 | 22 | 1994 | 295 | 6 | 0 | 0 | 25 | 50 | 75 | 100 | 125 | 150 | 175 |  |  | 250 |  |  | 325 |  |  |  |  | 450 |  | 6261 | 0 | 0 | 0 | 0 | 0
10 | 23 | 1994 | 296 | 7 | 0.85 | 0.76712 | 25 | 50 | 75 | 100 | 125 | 150 | 175 |  |  | 250 |  |  | 325 |  |  |  |  | 450 |  | 6262 | 0 | 0 | 0 | 0 | 0
10 | 24 | 1994 | 297 | 1 | 0 | 0 | 25 | 50 | 75 | 100 | 125 | 150 | 175 |  |  | 250 |  |  | 325 |  |  |  |  | 450 |  | 6263 | 0 | 0 | 0 | 0 | 0
10 | 25 | 1994 | 298 | 2 | 0 | 0 | 25 | 50 | 75 | 100 | 125 | 150 | 175 |  |  | 250 |  |  | 325 |  |  |  |  | 450 |  | 6264 | 0 | 0 | 0 | 0 | 0
10 | 26 | 1994 | 299 | 3 | 0.02 | 0.01805 | 25 | 50 | 75 | 100 | 125 | 150 | 175 |  |  | 250 |  |  | 325 |  |  |  |  | 450 |  | 6265 | 0 | 0 | 0 | 0 | 0
10 | 27 | 1994 | 300 | 4 | 0 | 0 | 25 | 50 | 75 | 100 | 125 | 150 | 175 |  |  | 250 |  |  | 325 |  |  |  |  | 450 |  | 6266 | 0 | 0 | 0 | 0 | 0
10 | 28 | 1994 | 301 | 5 | 0 | 0 | 25 | 50 | 75 | 100 | 125 | 150 | 175 |  |  | 250 |  |  | 325 |  |  |  |  | 450 |  | 6267 | 0 | 0 | 0 | 0 | 0
10 | 29 | 1994 | 302 | 6 | 0 | 0 | 25 | 50 | 75 | 100 | 125 | 150 | 175 |  |  | 250 |  |  | 325 |  |  |  |  | 450 |  | 6268 | 0 | 0 | 0 | 0 | 0
10 | 30 | 1994 | 303 | 7 | 0 | 0 | 25 | 50 | 75 | 100 | 125 | 150 | 175 |  |  | 250 |  |  | 325 |  |  |  |  | 450 |  | 6269 | 0 | 0 | 0 | 0 | 0
10 | 31 | 1994 | 304 | 1 | 0 | 0 | 25 | 50 | 75 | 100 | 125 | 150 | 175 |  |  | 250 |  |  | 325 |  |  |  |  | 450 |  | 6270 | 0 | 0 | 0 | 0 | 0
11 | 1 | 1994 | 305 | 2 | 0.23 | 0.20757 | 25 | 50 | 75 | 100 | 125 | 150 | 175 |  |  | 250 |  |  | 325 |  |  |  |  | 450 |  | 6271 | 0 | 0 | 0 | 0 | 0
11 | 2 | 1994 | 306 | 3 | 0 | 0 | 25 | 50 | 75 | 100 | 125 | 150 | 175 |  |  | 250 |  |  | 325 |  |  |  |  | 450 |  | 6272 | 0 | 0 | 0 | 0 | 0
11 | 3 | 1994 | 307 | 4 | 0 | 0 | 25 | 50 | 75 | 100 | 125 | 150 | 175 |  |  | 250 |  |  | 325 |  |  |  |  | 450 |  | 6273 | 0 | 0 | 0 | 0 | 0
11 | 4 | 1994 | 308 | 5 | 0 | 0 | 25 | 50 | 75 | 100 | 125 | 150 | 175 |  |  | 250 |  |  | 325 |  |  |  |  | 450 |  | 6274 | 0 | 0 | 0 | 0 | 0
11 | 5 | 1994 | 309 | 6 | 0 | 0 | 25 | 50 | 75 | 100 | 125 | 150 | 175 |  |  | 250 |  |  | 325 |  |  |  |  | 450 |  | 6275 | 0 | 0 | 0 | 0 | 0
11 | 6 | 1994 | 310 | 7 | 0.06 | 0.05415 | 25 | 50 | 75 | 100 | 125 | 150 | 175 |  |  | 250 |  |  | 325 |  |  |  |  | 450 |  | 6276 | 0 | 0 | 0 | 0 | 0
11 | 7 | 1994 | 311 | 1 | 0 | 0 | 25 | 50 | 75 | 100 | 125 | 150 | 175 |  |  | 250 |  |  | 325 |  |  |  |  | 450 |  | 6277 | 0 | 0 | 0 | 0 | 0
11 | 8 | 1994 | 312 | 2 | 0 | 0 | 25 | 50 | 75 | 100 | 125 | 150 | 175 |  |  | 250 |  |  | 325 |  |  |  |  | 450 |  | 6278 | 0 | 0 | 0 | 0 | 0
11 | 9 | 1994 | 313 | 3 | 0 | 0 | 25 | 50 | 75 | 100 | 125 | 150 | 175 |  |  | 250 |  |  | 325 |  |  |  |  | 450 |  | 6279 | 0 | 0 | 0 | 0 | 0
11 | 10 | 1994 | 314 | 4 | 0.23 | 0.20757 | 25 | 50 | 75 | 100 | 125 | 150 | 175 |  |  | 250 |  |  | 325 |  |  |  |  | 450 |  | 6280 | 0 | 0 | 0 | 0 | 0
11 | 11 | 1994 | 315 | 5 | 0 | 0 | 25 | 50 | 75 | 100 | 125 | 150 | 175 |  |  | 250 |  |  | 325 |  |  |  |  | 450 |  | 6281 | 0 | 0 | 0 | 0 | 0
11 | 12 | 1994 | 316 | 6 | 0 | 0 | 25 | 50 | 75 | 100 | 125 | 150 | 175 |  |  | 250 |  |  | 325 |  |  |  |  | 450 |  | 6282 | 0 | 0 | 0 | 0 | 0
11 | 13 | 1994 | 317 | 7 | 0 | 0 | 25 | 50 | 75 | 100 | 125 | 150 | 175 |  |  | 250 |  |  | 325 |  |  |  |  | 450 |  | 6283 | 0 | 0 | 0 | 0 | 0
11 | 14 | 1994 | 318 | 1 | 0 | 0 | 25 | 50 | 75 | 100 | 125 | 150 | 175 |  |  | 250 |  |  | 325 |  |  |  |  | 450 |  | 6284 | 0 | 0 | 0 | 0 | 0
11 | 15 | 1994 | 319 | 2 | 0 | 0 | 25 | 50 | 75 | 100 | 125 | 150 | 175 |  |  | 250 |  |  | 325 |  |  |  |  | 450 |  | 6285 | 0 | 0 | 0 | 0 | 0
11 | 16 | 1994 | 320 | 3 | 0 | 0 | 25 | 50 | 75 | 100 | 125 | 150 | 175 |  |  | 250 |  |  | 325 |  |  |  |  | 450 |  | 6286 | 0 | 0 | 0 | 0 | 0
11 | 17 | 1994 | 321 | 4 | 0 | 0 | 25 | 50 | 75 | 100 | 125 | 150 | 175 |  |  | 250 |  |  | 325 |  |  |  |  | 450 |  | 6287 | 0 | 0 | 0 | 0 | 0
11 | 18 | 1994 | 322 | 5 | 0.1 | 0.09025 | 25 | 50 | 75 | 100 | 125 | 150 | 175 |  |  | 250 |  |  | 325 |  |  |  |  | 450 |  | 6288 | 0 | 0 | 0 | 0 | 0
11 | 19 | 1994 | 323 | 6 | 0 | 0 | 25 | 50 | 75 | 100 | 125 | 150 | 175 |  |  | 250 |  |  | 325 |  |  |  |  | 450 |  | 6289 | 0 | 0 | 0 | 0 | 0
11 | 20 | 1994 | 324 | 7 | 0 | 0 | 25 | 50 | 75 | 100 | 125 | 150 | 175 |  |  | 250 |  |  | 325 |  |  |  |  | 450 |  | 6290 | 0 | 0 | 0 | 0 | 0
11 | 21 | 1994 | 325 | 1 | 0.52 | 0.4693 | 25 | 50 | 75 | 100 | 125 | 150 | 175 |  |  | 250 |  |  | 325 |  |  |  |  | 450 |  | 6291 | 0 | 0 | 0 | 0 | 0
11 | 22 | 1994 | 326 | 2 | 0 | 0 | 25 | 50 | 75 | 100 | 125 | 150 | 175 |  |  | 250 |  |  | 325 |  |  |  |  | 450 |  | 6292 | 0 | 0 | 0 | 0 | 0
11 | 23 | 1994 | 327 | 3 | 0 | 0 | 25 | 50 | 75 | 100 | 125 | 150 | 175 |  |  | 250 |  |  | 325 |  |  |  |  | 450 |  | 6293 | 0 | 0 | 0 | 0 | 0
11 | 24 | 1994 | 328 | 4 | 0 | 0 | 25 | 50 | 75 | 100 | 125 | 150 | 175 |  |  | 250 |  |  | 325 |  |  |  |  | 450 |  | 6294 | 0 | 0 | 0 | 0 | 0
11 | 25 | 1994 | 329 | 5 | 0 | 0 | 25 | 50 | 75 | 100 | 125 | 150 | 175 |  |  | 250 |  |  | 325 |  |  |  |  | 450 |  | 6295 | 0 | 0 | 0 | 0 | 0
11 | 26 | 1994 | 330 | 6 | 0 | 0 | 25 | 50 | 75 | 100 | 125 | 150 | 175 |  |  | 250 |  |  | 325 |  |  |  |  | 450 |  | 6296 | 0 | 0 | 0 | 0 | 0
11 | 27 | 1994 | 331 | 7 | 0.42 | 0.37905 | 25 | 50 | 75 | 100 | 125 | 150 | 175 |  |  | 250 |  |  | 325 |  |  |  |  | 450 |  | 6297 | 0 | 0 | 0 | 0 | 0
11 | 28 | 1994 | 332 | 1 | 0.01 | 0.009025 | 25 | 50 | 75 | 100 | 125 | 150 | 175 |  |  | 250 |  |  | 325 |  |  |  |  | 450 |  | 6298 | 0 | 0 | 0 | 0 | 0
11 | 29 | 1994 | 333 | 2 | 0 | 0 | 25 | 50 | 75 | 100 | 125 | 150 | 175 |  |  | 250 |  |  | 325 |  |  |  |  | 450 |  | 6299 | 0 | 0 | 0 | 0 | 0
11 | 30 | 1994 | 334 | 3 | 0 | 0 | 25 | 50 | 75 | 100 | 125 | 150 | 175 |  |  | 250 |  |  | 325 |  |  |  |  | 450 |  | 6300 | 0 | 0 | 0 | 0 | 0
12 | 1 | 1994 | 335 | 4 | 0 | 0 | 25 | 50 | 75 | 100 | 125 | 150 | 175 |  |  | 250 |  |  | 325 |  |  |  |  | 450 |  | 6301 | 0 | 0 | 0 | 0 | 0
12 | 2 | 1994 | 336 | 5 | 0 | 0 | 25 | 50 | 75 | 100 | 125 | 150 | 175 |  |  | 250 |  |  | 325 |  |  |  |  | 450 |  | 6302 | 0 | 0 | 0 | 0 | 0
12 | 3 | 1994 | 337 | 6 | 0 | 0 | 25 | 50 | 75 | 100 | 125 | 150 | 175 |  |  | 250 |  |  | 325 |  |  |  |  | 450 |  | 6303 | 0 | 0 | 0 | 0 | 0
12 | 4 | 1994 | 338 | 7 | 0.32 | 0.2888 | 25 | 50 | 75 | 100 | 125 | 150 | 175 |  |  | 250 |  |  | 325 |  |  |  |  | 450 |  | 6304 | 0 | 0 | 0 | 0 | 0
12 | 5 | 1994 | 339 | 1 | 0.66 | 0.59565 | 25 | 50 | 75 | 100 | 125 | 150 | 175 |  |  | 250 |  |  | 325 |  |  |  |  | 450 |  | 6305 | 0 | 0 | 0 | 0 | 0
12 | 6 | 1994 | 340 | 2 | 0 | 0 | 25 | 50 | 75 | 100 | 125 | 150 | 175 |  |  | 250 |  |  | 325 |  |  |  |  | 450 |  | 6306 | 0 | 0 | 0 | 0 | 0
12 | 7 | 1994 | 341 | 3 | 0 | 0 | 25 | 50 | 75 | 100 | 125 | 150 | 175 |  |  | 250 |  |  | 325 |  |  |  |  | 450 |  | 6307 | 0 | 0 | 0 | 0 | 0
12 | 8 | 1994 | 342 | 4 | 0 | 0 | 25 | 50 | 75 | 100 | 125 | 150 | 175 |  |  | 250 |  |  | 325 |  |  |  |  | 450 |  | 6308 | 0 | 0 | 0 | 0 | 0
12 | 9 | 1994 | 343 | 5 | 0.02 | 0.01805 | 25 | 50 | 75 | 100 | 125 | 150 | 175 |  |  | 250 |  |  | 325 |  |  |  |  | 450 |  | 6309 | 0 | 0 | 0 | 0 | 0
12 | 10 | 1994 | 344 | 6 | 0.61 | 0.55053 | 25 | 50 | 75 | 100 | 125 | 150 | 175 |  |  | 250 |  |  | 325 |  |  |  |  | 450 |  | 6310 | 0 | 0 | 0 | 0 | 0
12 | 11 | 1994 | 345 | 7 | 0.01 | 0.009025 | 25 | 50 | 75 | 100 | 125 | 150 | 175 |  |  | 250 |  |  | 325 |  |  |  |  | 450 |  | 6311 | 0 | 0 | 0 | 0 | 0
12 | 12 | 1994 | 346 | 1 | 0 | 0 | 25 | 50 | 75 | 100 | 125 | 150 | 175 |  |  | 250 |  |  | 325 |  |  |  |  | 450 |  | 6312 | 0 | 0 | 0 | 0 | 0
12 | 13 | 1994 | 347 | 2 | 0 | 0 | 25 | 50 | 75 | 100 | 125 | 150 | 175 |  |  | 250 |  |  | 325 |  |  |  |  | 450 |  | 6313 | 0 | 0 | 0 | 0 | 0
12 | 14 | 1994 | 348 | 3 | 0.03 | 0.027075 | 25 | 50 | 75 | 100 | 125 | 150 | 175 |  |  | 250 |  |  | 325 |  |  |  |  | 450 |  | 6314 | 0 | 0 | 0 | 0 | 0
12 | 15 | 1994 | 349 | 4 | 0 | 0 | 25 | 50 | 75 | 100 | 125 | 150 | 175 |  |  | 250 |  |  | 325 |  |  |  |  | 450 |  | 6315 | 0 | 0 | 0 | 0 | 0
12 | 16 | 1994 | 350 | 5 | 0.04 | 0.0361 | 25 | 50 | 75 | 100 | 125 | 150 | 175 |  |  | 250 |  |  | 325 |  |  |  |  | 450 |  | 6316 | 0 | 0 | 0 | 0 | 0
12 | 17 | 1994 | 351 | 6 | 0.12 | 0.1083 | 25 | 50 | 75 | 100 | 125 | 150 | 175 |  |  | 250 |  |  | 325 |  |  |  |  | 450 |  | 6317 | 0 | 0 | 0 | 0 | 0
12 | 18 | 1994 | 352 | 7 | 0 | 0 | 25 | 50 | 75 | 100 | 125 | 150 | 175 |  |  | 250 |  |  | 325 |  |  |  |  | 450 |  | 6318 | 0 | 0 | 0 | 0 | 0
12 | 19 | 1994 | 353 | 1 | 0 | 0 | 25 | 50 | 75 | 100 | 125 | 150 | 175 |  |  | 250 |  |  | 325 |  |  |  |  | 450 |  | 6319 | 0 | 0 | 0 | 0 | 0
12 | 20 | 1994 | 354 | 2 | 0 | 0 | 25 | 50 | 75 | 100 | 125 | 150 | 175 |  |  | 250 |  |  | 325 |  |  |  |  | 450 |  | 6320 | 0 | 0 | 0 | 0 | 0
12 | 21 | 1994 | 355 | 3 | 0 | 0 | 25 | 50 | 75 | 100 | 125 | 150 | 175 |  |  | 250 |  |  | 325 |  |  |  |  | 450 |  | 6321 | 0 | 0 | 0 | 0 | 0
12 | 22 | 1994 | 356 | 4 | 0 | 0 | 25 | 50 | 75 | 100 | 125 | 150 | 175 |  |  | 250 |  |  | 325 |  |  |  |  | 450 |  | 6322 | 0 | 0 | 0 | 0 | 0
12 | 23 | 1994 | 357 | 5 | 0 | 0 | 25 | 50 | 75 | 100 | 125 | 150 | 175 |  |  | 250 |  |  | 325 |  |  |  |  | 450 |  | 6323 | 0 | 0 | 0 | 0 | 0
12 | 24 | 1994 | 358 | 6 | 0.1 | 0.09025 | 25 | 50 | 75 | 100 | 125 | 150 | 175 |  |  | 250 |  |  | 325 |  |  |  |  | 450 |  | 6324 | 0 | 0 | 0 | 0 | 0
12 | 25 | 1994 | 359 | 7 | 0.04 | 0.0361 | 25 | 50 | 75 | 100 | 125 | 150 | 175 |  |  | 250 |  |  | 325 |  |  |  |  | 450 |  | 6325 | 0 | 0 | 0 | 0 | 0
12 | 26 | 1994 | 360 | 1 | 0 | 0 | 25 | 50 | 75 | 100 | 125 | 150 | 175 |  |  | 250 |  |  | 325 |  |  |  |  | 450 |  | 6326 | 0 | 0 | 0 | 0 | 0
12 | 27 | 1994 | 361 | 2 | 0 | 0 | 25 | 50 | 75 | 100 | 125 | 150 | 175 |  |  | 250 |  |  | 325 |  |  |  |  | 450 |  | 6327 | 0 | 0 | 0 | 0 | 0
12 | 28 | 1994 | 362 | 3 | 0 | 0 | 25 | 50 | 75 | 100 | 125 | 150 | 175 |  |  | 250 |  |  | 325 |  |  |  |  | 450 |  | 6328 | 0 | 0 | 0 | 0 | 0
12 | 29 | 1994 | 363 | 4 | 0 | 0 | 25 | 50 | 75 | 100 | 125 | 150 | 175 |  |  | 250 |  |  | 325 |  |  |  |  | 450 |  | 6329 | 0 | 0 | 0 | 0 | 0
12 | 30 | 1994 | 364 | 5 | 0 | 0 | 25 | 50 | 75 | 100 | 125 | 150 | 175 |  |  | 250 |  |  | 325 |  |  |  |  | 450 |  | 6330 | 0 | 0 | 0 | 0 | 0
12 | 31 | 1994 | 365 | 6 | 0.4 | 0.361 | 25 | 50 | 75 | 100 | 125 | 150 | 175 |  |  | 250 |  |  | 325 |  |  |  |  | 450 |  | 6331 | 0 | 0 | 0 | 0 | 0
1 | 1 | 1995 | 1 | 7 | 0.06 | 0.05415 | 25 | 50 | 75 | 100 | 125 | 150 | 175 |  |  | 250 |  |  | 325 |  |  |  |  | 450 |  | 6332 | 0 | 0 | 0 | 0 | 0
1 | 2 | 1995 | 2 | 1 | 0.02 | 0.01805 | 25 | 50 | 75 | 100 | 125 | 150 | 175 |  |  | 250 |  |  | 325 |  |  |  |  | 450 |  | 6333 | 0 | 0 | 0 | 0 | 0
1 | 3 | 1995 | 3 | 2 | 0 | 0 | 25 | 50 | 75 | 100 | 125 | 150 | 175 |  |  | 250 |  |  | 325 |  |  |  |  | 450 |  | 6334 | 0 | 0 | 0 | 0 | 0
1 | 4 | 1995 | 4 | 3 | 0 | 0 | 25 | 50 | 75 | 100 | 125 | 150 | 175 |  |  | 250 |  |  | 325 |  |  |  |  | 450 |  | 6335 | 0 | 0 | 0 | 0 | 0
1 | 5 | 1995 | 5 | 4 | 0 | 0 | 25 | 50 | 75 | 100 | 125 | 150 | 175 |  |  | 250 |  |  | 325 |  |  |  |  | 450 |  | 6336 | 0 | 0 | 0 | 0 | 0
1 | 6 | 1995 | 6 | 5 | 1 | 0.9025 | 25 | 50 | 75 | 100 | 125 | 150 | 175 |  |  | 250 |  |  | 325 |  |  |  |  | 450 |  | 6337 | 0 | 0 | 0 | 0 | 0
1 | 7 | 1995 | 7 | 6 | 0.07 | 0.063175 | 25 | 50 | 75 | 100 | 125 | 150 | 175 |  |  | 250 |  |  | 325 |  |  |  |  | 450 |  | 6338 | 0 | 0 | 0 | 0 | 0
1 | 8 | 1995 | 8 | 7 | 0 | 0 | 25 | 50 | 75 | 100 | 125 | 150 | 175 |  |  | 250 |  |  | 325 |  |  |  |  | 450 |  | 6339 | 0 | 0 | 0 | 0 | 0
1 | 9 | 1995 | 9 | 1 | 0 | 0 | 25 | 50 | 75 | 100 | 125 | 150 | 175 |  |  | 250 |  |  | 325 |  |  |  |  | 450 |  | 6340 | 0 | 0 | 0 | 0 | 0
1 | 10 | 1995 | 10 | 2 | 0 | 0 | 25 | 50 | 75 | 100 | 125 | 150 | 175 |  |  | 250 |  |  | 325 |  |  |  |  | 450 |  | 6341 | 0 | 0 | 0 | 0 | 0
1 | 11 | 1995 | 11 | 3 | 0.04 | 0.0361 | 25 | 50 | 75 | 100 | 125 | 150 | 175 |  |  | 250 |  |  | 325 |  |  |  |  | 450 |  | 6342 | 0 | 0 | 0 | 0 | 0
1 | 12 | 1995 | 12 | 4 | 0.01 | 0.009025 | 25 | 50 | 75 | 100 | 125 | 150 | 175 |  |  | 250 |  |  | 325 |  |  |  |  | 450 |  | 6343 | 0 | 0 | 0 | 0 | 0
1 | 13 | 1995 | 13 | 5 | 0 | 0 | 25 | 50 | 75 | 100 | 125 | 150 | 175 |  |  | 250 |  |  | 325 |  |  |  |  | 450 |  | 6344 | 0 | 0 | 0 | 0 | 0
1 | 14 | 1995 | 14 | 6 | 0.05 | 0.045125 | 25 | 50 | 75 | 100 | 125 | 150 | 175 |  |  | 250 |  |  | 325 |  |  |  |  | 450 |  | 6345 | 0 | 0 | 0 | 0 | 0
1 | 15 | 1995 | 15 | 7 | 0.41 | 0.37002 | 25 | 50 | 75 | 100 | 125 | 150 | 175 |  |  | 250 |  |  | 325 |  |  |  |  | 450 |  | 6346 | 0 | 0 | 0 | 0 | 0
1 | 16 | 1995 | 16 | 1 | 0 | 0 | 25 | 50 | 75 | 100 | 125 | 150 | 175 |  |  | 250 |  |  | 325 |  |  |  |  | 450 |  | 6347 | 0 | 0 | 0 | 0 | 0
1 | 17 | 1995 | 17 | 2 | 0 | 0 | 25 | 50 | 75 | 100 | 125 | 150 | 175 |  |  | 250 |  |  | 325 |  |  |  |  | 450 |  | 6348 | 0 | 0 | 0 | 0 | 0
1 | 18 | 1995 | 18 | 3 | 0 | 0 | 25 | 50 | 75 | 100 | 125 | 150 | 175 |  |  | 250 |  |  | 325 |  |  |  |  | 450 |  | 6349 | 0 | 0 | 0 | 0 | 0
1 | 19 | 1995 | 19 | 4 | 0.29 | 0.26172 | 25 | 50 | 75 | 100 | 125 | 150 | 175 |  |  | 250 |  |  | 325 |  |  |  |  | 450 |  | 6350 | 0 | 0 | 0 | 0 | 0
1 | 20 | 1995 | 20 | 5 | 0.99 | 0.89347 | 25 | 50 | 75 | 100 | 125 | 150 | 175 |  |  | 250 |  |  | 325 |  |  |  |  | 450 |  | 6351 | 0 | 0 | 0 | 0 | 0
1 | 21 | 1995 | 21 | 6 | 0 | 0 | 25 | 50 | 75 | 100 | 125 | 150 | 175 |  |  | 250 |  |  | 325 |  |  |  |  | 450 |  | 6352 | 0 | 0 | 0 | 0 | 0
1 | 22 | 1995 | 22 | 7 | 0 | 0 | 25 | 50 | 75 | 100 | 125 | 150 | 175 |  |  | 250 |  |  | 325 |  |  |  |  | 450 |  | 6353 | 0 | 0 | 0 | 0 | 0
1 | 23 | 1995 | 23 | 1 | 0 | 0 | 25 | 50 | 75 | 100 | 125 | 150 | 175 |  |  | 250 |  |  | 325 |  |  |  |  | 450 |  | 6354 | 0 | 0 | 0 | 0 | 0
1 | 24 | 1995 | 24 | 2 | 0 | 0 | 25 | 50 | 75 | 100 | 125 | 150 | 175 |  |  | 250 |  |  | 325 |  |  |  |  | 450 |  | 6355 | 0 | 0 | 0 | 0 | 0
1 | 25 | 1995 | 25 | 3 | 0 | 0 | 25 | 50 | 75 | 100 | 125 | 150 | 175 |  |  | 250 |  |  | 325 |  |  |  |  | 450 |  | 6356 | 0 | 0 | 0 | 0 | 0
1 | 26 | 1995 | 26 | 4 | 0 | 0 | 25 | 50 | 75 | 100 | 125 | 150 | 175 |  |  | 250 |  |  | 325 |  |  |  |  | 450 |  | 6357 | 0 | 0 | 0 | 0 | 0
1 | 27 | 1995 | 27 | 5 | 0 | 0 | 25 | 50 | 75 | 100 | 125 | 150 | 175 |  |  | 250 |  |  | 325 |  |  |  |  | 450 |  | 6358 | 0 | 0 | 0 | 0 | 0
1 | 28 | 1995 | 28 | 6 | 0.28 | 0.2527 | 25 | 50 | 75 | 100 | 125 | 150 | 175 |  |  | 250 |  |  | 325 |  |  |  |  | 450 |  | 6359 | 0 | 0 | 0 | 0 | 0
1 | 29 | 1995 | 29 | 7 | 0 | 0 | 25 | 50 | 75 | 100 | 125 | 150 | 175 |  |  | 250 |  |  | 325 |  |  |  |  | 450 |  | 6360 | 0 | 0 | 0 | 0 | 0
1 | 30 | 1995 | 30 | 1 | 0 | 0 | 25 | 50 | 75 | 100 | 125 | 150 | 175 |  |  | 250 |  |  | 325 |  |  |  |  | 450 |  | 6361 | 0 | 0 | 0 | 0 | 0
1 | 31 | 1995 | 31 | 2 | 0 | 0 | 25 | 50 | 75 | 100 | 125 | 150 | 175 |  |  | 250 |  |  | 325 |  |  |  |  | 450 |  | 6362 | 0 | 0 | 0 | 0 | 0
2 | 1 | 1995 | 32 | 3 | 0 | 0 | 25 | 50 | 75 | 100 | 125 | 150 | 175 |  |  | 250 |  |  | 325 |  |  |  |  | 450 |  | 6363 | 0 | 0 | 0 | 0 | 0
2 | 2 | 1995 | 33 | 4 | 0 | 0 | 25 | 50 | 75 | 100 | 125 | 150 | 175 |  |  | 250 |  |  | 325 |  |  |  |  | 450 |  | 6364 | 0 | 0 | 0 | 0 | 0
2 | 3 | 1995 | 34 | 5 | 0 | 0 | 25 | 50 | 75 | 100 | 125 | 150 | 175 |  |  | 250 |  |  | 325 |  |  |  |  | 450 |  | 6365 | 0 | 0 | 0 | 0 | 0
2 | 4 | 1995 | 35 | 6 | 0.59 | 0.53247 | 25 | 50 | 75 | 100 | 125 | 150 | 175 |  |  | 250 |  |  | 325 |  |  |  |  | 450 |  | 6366 | 0 | 0 | 0 | 0 | 0
2 | 5 | 1995 | 36 | 7 | 0 | 0 | 25 | 50 | 75 | 100 | 125 | 150 | 175 |  |  | 250 |  |  | 325 |  |  |  |  | 450 |  | 6367 | 0 | 0 | 0 | 0 | 0
2 | 6 | 1995 | 37 | 1 | 0 | 0 | 25 | 50 | 75 | 100 | 125 | 150 | 175 |  |  | 250 |  |  | 325 |  |  |  |  | 450 |  | 6368 | 0 | 0 | 0 | 0 | 0
2 | 7 | 1995 | 38 | 2 | 0 | 0 | 25 | 50 | 75 | 100 | 125 | 150 | 175 |  |  | 250 |  |  | 325 |  |  |  |  | 450 |  | 6369 | 0 | 0 | 0 | 0 | 0
2 | 8 | 1995 | 39 | 3 | 0 | 0 | 25 | 50 | 75 | 100 | 125 | 150 | 175 |  |  | 250 |  |  | 325 |  |  |  |  | 450 |  | 6370 | 0 | 0 | 0 | 0 | 0
2 | 9 | 1995 | 40 | 4 | 0 | 0 | 25 | 50 | 75 | 100 | 125 | 150 | 175 |  |  | 250 |  |  | 325 |  |  |  |  | 450 |  | 6371 | 0 | 0 | 0 | 0 | 0
2 | 10 | 1995 | 41 | 5 | 0 | 0 | 25 | 50 | 75 | 100 | 125 | 150 | 175 |  |  | 250 |  |  | 325 |  |  |  |  | 450 |  | 6372 | 0 | 0 | 0 | 0 | 0
2 | 11 | 1995 | 42 | 6 | 0 | 0 | 25 | 50 | 75 | 100 | 125 | 150 | 175 |  |  | 250 |  |  | 325 |  |  |  |  | 450 |  | 6373 | 0 | 0 | 0 | 0 | 0
2 | 12 | 1995 | 43 | 7 | 0 | 0 | 25 | 50 | 75 | 100 | 125 | 150 | 175 |  |  | 250 |  |  | 325 |  |  |  |  | 450 |  | 6374 | 0 | 0 | 0 | 0 | 0
2 | 13 | 1995 | 44 | 1 | 0 | 0 | 25 | 50 | 75 | 100 | 125 | 150 | 175 |  |  | 250 |  |  | 325 |  |  |  |  | 450 |  | 6375 | 0 | 0 | 0 | 0 | 0
2 | 14 | 1995 | 45 | 2 | 0 | 0 | 25 | 50 | 75 | 100 | 125 | 150 | 175 |  |  | 250 |  |  | 325 |  |  |  |  | 450 |  | 6376 | 0 | 0 | 0 | 0 | 0
2 | 15 | 1995 | 46 | 3 | 0.34 | 0.30685 | 25 | 50 | 75 | 100 | 125 | 150 | 175 |  |  | 250 |  |  | 325 |  |  |  |  | 450 |  | 6377 | 0 | 0 | 0 | 0 | 0
2 | 16 | 1995 | 47 | 4 | 0.15 | 0.13537 | 25 | 50 | 75 | 100 | 125 | 150 | 175 |  |  | 250 |  |  | 325 |  |  |  |  | 450 |  | 6378 | 0 | 0 | 0 | 0 | 0
2 | 17 | 1995 | 48 | 5 | 0 | 0 | 25 | 50 | 75 | 100 | 125 | 150 | 175 |  |  | 250 |  |  | 325 |  |  |  |  | 450 |  | 6379 | 0 | 0 | 0 | 0 | 0
2 | 18 | 1995 | 49 | 6 | 0 | 0 | 25 | 50 | 75 | 100 | 125 | 150 | 175 |  |  | 250 |  |  | 325 |  |  |  |  | 450 |  | 6380 | 0 | 0 | 0 | 0 | 0
2 | 19 | 1995 | 50 | 7 | 0 | 0 | 25 | 50 | 75 | 100 | 125 | 150 | 175 |  |  | 250 |  |  | 325 |  |  |  |  | 450 |  | 6381 | 0 | 0 | 0 | 0 | 0
2 | 20 | 1995 | 51 | 1 | 0 | 0 | 25 | 50 | 75 | 100 | 125 | 150 | 175 |  |  | 250 |  |  | 325 |  |  |  |  | 450 |  | 6382 | 0 | 0 | 0 | 0 | 0
2 | 21 | 1995 | 52 | 2 | 0 | 0 | 25 | 50 | 75 | 100 | 125 | 150 | 175 |  |  | 250 |  |  | 325 |  |  |  |  | 450 |  | 6383 | 0 | 0 | 0 | 0 | 0
2 | 22 | 1995 | 53 | 3 | 0 | 0 | 25 | 50 | 75 | 100 | 125 | 150 | 175 |  |  | 250 |  |  | 325 |  |  |  |  | 450 |  | 6384 | 0 | 0 | 0 | 0 | 0
2 | 23 | 1995 | 54 | 4 | 0 | 0 | 25 | 50 | 75 | 100 | 125 | 150 | 175 |  |  | 250 |  |  | 325 |  |  |  |  | 450 |  | 6385 | 0 | 0 | 0 | 0 | 0
2 | 24 | 1995 | 55 | 5 | 0 | 0 | 25 | 50 | 75 | 100 | 125 | 150 | 175 |  |  | 250 |  |  | 325 |  |  |  |  | 450 |  | 6386 | 0 | 0 | 0 | 0 | 0
2 | 25 | 1995 | 56 | 6 | 0 | 0 | 25 | 50 | 75 | 100 | 125 | 150 | 175 |  |  | 250 |  |  | 325 |  |  |  |  | 450 |  | 6387 | 0 | 0 | 0 | 0 | 0
2 | 26 | 1995 | 57 | 7 | 0 | 0 | 25 | 50 | 75 | 100 | 125 | 150 | 175 |  |  | 250 |  |  | 325 |  |  |  |  | 450 |  | 6388 | 0 | 0 | 0 | 0 | 0
2 | 27 | 1995 | 58 | 1 | 0.35 | 0.31587 | 25 | 50 | 75 | 100 | 125 | 150 | 175 |  |  | 250 |  |  | 325 |  |  |  |  | 450 |  | 6389 | 0 | 0 | 0 | 0 | 0
2 | 28 | 1995 | 59 | 2 | 0.28 | 0.2527 | 25 | 50 | 75 | 100 | 125 | 150 | 175 |  |  | 250 |  |  | 325 |  |  |  |  | 450 |  | 6390 | 0 | 0 | 0 | 0 | 0
3 | 1 | 1995 | 60 | 3 | 0 | 0 | 25 | 50 | 75 | 100 | 125 | 150 | 175 |  |  | 250 |  |  | 325 |  |  |  |  | 450 |  | 6391 | 0 | 0 | 0 | 0 | 0
3 | 2 | 1995 | 61 | 4 | 0 | 0 | 25 | 50 | 75 | 100 | 125 | 150 | 175 |  |  | 250 |  |  | 325 |  |  |  |  | 450 |  | 6392 | 0 | 0 | 0 | 0 | 0
3 | 3 | 1995 | 62 | 5 | 0 | 0 | 25 | 50 | 75 | 100 | 125 | 150 | 175 |  |  | 250 |  |  | 325 |  |  |  |  | 450 |  | 6393 | 0 | 0 | 0 | 0 | 0
3 | 4 | 1995 | 63 | 6 | 0 | 0 | 25 | 50 | 75 | 100 | 125 | 150 | 175 |  |  | 250 |  |  | 325 |  |  |  |  | 450 |  | 6394 | 0 | 0 | 0 | 0 | 0
3 | 5 | 1995 | 64 | 7 | 0 | 0 | 25 | 50 | 75 | 100 | 125 | 150 | 175 |  |  | 250 |  |  | 325 |  |  |  |  | 450 |  | 6395 | 0 | 0 | 0 | 0 | 0
3 | 6 | 1995 | 65 | 1 | 0.05 | 0.045125 | 25 | 50 | 75 | 100 | 125 | 150 | 175 |  |  | 250 |  |  | 325 |  |  |  |  | 450 |  | 6396 | 0 | 0 | 0 | 0 | 0
3 | 7 | 1995 | 66 | 2 | 0 | 0 | 25 | 50 | 75 | 100 | 125 | 150 | 175 |  |  | 250 |  |  | 325 |  |  |  |  | 450 |  | 6397 | 0 | 0 | 0 | 0 | 0
3 | 8 | 1995 | 67 | 3 | 1.97 | 1.7419 | 25 | 50 | 75 | 100 | 125 | 150 | 175 |  |  | 250 |  |  | 325 |  |  |  |  | 450 |  | 6398 | 0 | 0 | 0 | 0 | 0
3 | 9 | 1995 | 68 | 4 | 0.01 | 0.009025 | 25 | 50 | 75 | 100 | 125 | 150 | 175 |  |  | 250 |  |  | 325 |  |  |  |  | 450 |  | 6399 | 0 | 0 | 0 | 0 | 0
3 | 10 | 1995 | 69 | 5 | 0 | 0 | 25 | 50 | 75 | 100 | 125 | 150 | 175 |  |  | 250 |  |  | 325 |  |  |  |  | 450 |  | 6400 | 0 | 0 | 0 | 0 | 0
3 | 11 | 1995 | 70 | 6 | 0 | 0 | 25 | 50 | 75 | 100 | 125 | 150 | 175 |  |  | 250 |  |  | 325 |  |  |  |  | 450 |  | 6401 | 0 | 0 | 0 | 0 | 0
3 | 12 | 1995 | 71 | 7 | 0 | 0 | 25 | 50 | 75 | 100 | 125 | 150 | 175 |  |  | 250 |  |  | 325 |  |  |  |  | 450 |  | 6402 | 0 | 0 | 0 | 0 | 0
3 | 13 | 1995 | 72 | 1 | 0 | 0 | 25 | 50 | 75 | 100 | 125 | 150 | 175 |  |  | 250 |  |  | 325 |  |  |  |  | 450 |  | 6403 | 0 | 0 | 0 | 0 | 0
3 | 14 | 1995 | 73 | 2 | 0 | 0 | 25 | 50 | 75 | 100 | 125 | 150 | 175 |  |  | 250 |  |  | 325 |  |  |  |  | 450 |  | 6404 | 0 | 0 | 0 | 0 | 0
3 | 15 | 1995 | 74 | 3 | 0 | 0 | 25 | 50 | 75 | 100 | 125 | 150 | 175 |  |  | 250 |  |  | 325 |  |  |  |  | 450 |  | 6405 | 0 | 0 | 0 | 0 | 0
3 | 16 | 1995 | 75 | 4 | 0 | 0 | 25 | 50 | 75 | 100 | 125 | 150 | 175 |  |  | 250 |  |  | 325 |  |  |  |  | 450 |  | 6406 | 0 | 0 | 0 | 0 | 0
3 | 17 | 1995 | 76 | 5 | 0 | 0 | 25 | 50 | 75 | 100 | 125 | 150 | 175 |  |  | 250 |  |  | 325 |  |  |  |  | 450 |  | 6407 | 0 | 0 | 0 | 0 | 0
3 | 18 | 1995 | 77 | 6 | 0 | 0 | 25 | 50 | 75 | 100 | 125 | 150 | 175 |  |  | 250 |  |  | 325 |  |  |  |  | 450 |  | 6408 | 0 | 0 | 0 | 0 | 0
3 | 19 | 1995 | 78 | 7 | 0 | 0 | 25 | 50 | 75 | 100 | 125 | 150 | 175 |  |  | 250 |  |  | 325 |  |  |  |  | 450 |  | 6409 | 0 | 0 | 0 | 0 | 0
3 | 20 | 1995 | 79 | 1 | 0 | 0 | 25 | 50 | 75 | 100 | 125 | 150 | 175 |  |  | 250 |  |  | 325 |  |  |  |  | 450 |  | 6410 | 0 | 0 | 0 | 0 | 0
3 | 21 | 1995 | 80 | 2 | 0.09 | 0.081225 | 25 | 50 | 75 | 100 | 125 | 150 | 175 |  |  | 250 |  |  | 325 |  |  |  |  | 450 |  | 6411 | 0 | 0 | 0 | 0 | 0
3 | 22 | 1995 | 81 | 3 | 0 | 0 | 25 | 50 | 75 | 100 | 125 | 150 | 175 |  |  | 250 |  |  | 325 |  |  |  |  | 450 |  | 6412 | 0 | 0 | 0 | 0 | 0
3 | 23 | 1995 | 82 | 4 | 0 | 0 | 25 | 50 | 75 | 100 | 125 | 150 | 175 |  |  | 250 |  |  | 325 |  |  |  |  | 450 |  | 6413 | 0 | 0 | 0 | 0 | 0
3 | 24 | 1995 | 83 | 5 | 0 | 0 | 25 | 50 | 75 | 100 | 125 | 150 | 175 |  |  | 250 |  |  | 325 |  |  |  |  | 450 |  | 6414 | 0 | 0 | 0 | 0 | 0
3 | 25 | 1995 | 84 | 6 | 0 | 0 | 25 | 50 | 75 | 100 | 125 | 150 | 175 |  |  | 250 |  |  | 325 |  |  |  |  | 450 |  | 6415 | 0 | 0 | 0 | 0 | 0
3 | 26 | 1995 | 85 | 7 | 0 | 0 | 25 | 50 | 75 | 100 | 125 | 150 | 175 |  |  | 250 |  |  | 325 |  |  |  |  | 450 |  | 6416 | 0 | 0 | 0 | 0 | 0
3 | 27 | 1995 | 86 | 1 | 0 | 0 | 25 | 50 | 75 | 100 | 125 | 150 | 175 |  |  | 250 |  |  | 325 |  |  |  |  | 450 |  | 6417 | 0 | 0 | 0 | 0 | 0
3 | 28 | 1995 | 87 | 2 | 0 | 0 | 25 | 50 | 75 | 100 | 125 | 150 | 175 |  |  | 250 |  |  | 325 |  |  |  |  | 450 |  | 6418 | 0 | 0 | 0 | 0 | 0
3 | 29 | 1995 | 88 | 3 | 0 | 0 | 25 | 50 | 75 | 100 | 125 | 150 | 175 |  |  | 250 |  |  | 325 |  |  |  |  | 450 |  | 6419 | 0 | 0 | 0 | 0 | 0
3 | 30 | 1995 | 89 | 4 | 0.02 | 0.01805 | 25 | 50 | 75 | 100 | 125 | 150 | 175 |  |  | 250 |  |  | 325 |  |  |  |  | 450 |  | 6420 | 0 | 0 | 0 | 0 | 0
3 | 31 | 1995 | 90 | 5 | 0 | 0 | 25 | 50 | 75 | 100 | 125 | 150 | 175 |  |  | 250 |  |  | 325 |  |  |  |  | 450 |  | 6421 | 0 | 0 | 0 | 0 | 0
4 | 1 | 1995 | 91 | 6 | 0 | 0 | 25 | 50 | 75 | 100 | 125 | 150 | 175 |  |  | 250 |  |  | 325 |  |  |  |  | 450 |  | 6422 | 0 | 0 | 0 | 0 | 0
4 | 2 | 1995 | 92 | 7 | 0.05 | 0.045125 | 25 | 50 | 75 | 100 | 125 | 150 | 175 |  |  | 250 |  |  | 325 |  |  |  |  | 450 |  | 6423 | 0 | 0 | 0 | 0 | 0
4 | 3 | 1995 | 93 | 1 | 0 | 0 | 25 | 50 | 75 | 100 | 125 | 150 | 175 |  |  | 250 |  |  | 325 |  |  |  |  | 450 |  | 6424 | 0 | 0 | 0 | 0 | 0
4 | 4 | 1995 | 94 | 2 | 0 | 0 | 25 | 50 | 75 | 100 | 125 | 150 | 175 |  |  | 250 |  |  | 325 |  |  |  |  | 450 |  | 6425 | 0 | 0 | 0 | 0 | 0
4 | 5 | 1995 | 95 | 3 | 0 | 0 | 25 | 50 | 75 | 100 | 125 | 150 | 175 |  |  | 250 |  |  | 325 |  |  |  |  | 450 |  | 6426 | 0 | 0 | 0 | 0 | 0
4 | 6 | 1995 | 96 | 4 | 0 | 0 | 25 | 50 | 75 | 100 | 125 | 150 | 175 |  |  | 250 |  |  | 325 |  |  |  |  | 450 |  | 6427 | 0 | 0 | 0 | 0 | 0
4 | 7 | 1995 | 97 | 5 | 0 | 0 | 25 | 50 | 75 | 100 | 125 | 150 | 175 |  |  | 250 |  |  | 325 |  |  |  |  | 450 |  | 6428 | 0 | 0 | 0 | 0 | 0
4 | 8 | 1995 | 98 | 6 | 0.02 | 0.01805 | 25 | 50 | 75 | 100 | 125 | 150 | 175 |  |  | 250 |  |  | 325 |  |  |  |  | 450 |  | 6429 | 0 | 0 | 0 | 0 | 0
4 | 9 | 1995 | 99 | 7 | 0.06 | 0.05415 | 25 | 50 | 75 | 100 | 125 | 150 | 175 |  |  | 250 |  |  | 325 |  |  |  |  | 450 |  | 6430 | 0 | 0 | 0 | 0 | 0
4 | 10 | 1995 | 100 | 1 | 0.09 | 0.081225 | 25 | 50 | 75 | 100 | 125 | 150 | 175 |  |  | 250 |  |  | 325 |  |  |  |  | 450 |  | 6431 | 0 | 0 | 0 | 0 | 0
4 | 11 | 1995 | 101 | 2 | 0 | 0 | 25 | 50 | 75 | 100 | 125 | 150 | 175 |  |  | 250 |  |  | 325 |  |  |  |  | 450 |  | 6432 | 0 | 0 | 0 | 0 | 0
4 | 12 | 1995 | 102 | 3 | 0.69 | 0.62272 | 25 | 50 | 75 | 100 | 125 | 150 | 175 |  |  | 250 |  |  | 325 |  |  |  |  | 450 |  | 6433 | 0 | 0 | 0 | 0 | 0
4 | 13 | 1995 | 103 | 4 | 0 | 0 | 25 | 50 | 75 | 100 | 125 | 150 | 175 |  |  | 250 |  |  | 325 |  |  |  |  | 450 |  | 6434 | 0 | 0 | 0 | 0 | 0
4 | 14 | 1995 | 104 | 5 | 0 | 0 | 25 | 50 | 75 | 100 | 125 | 150 | 175 |  |  | 250 |  |  | 325 |  |  |  |  | 450 |  | 6435 | 0 | 0 | 0 | 0 | 0
4 | 15 | 1995 | 105 | 6 | 0 | 0 | 25 | 50 | 75 | 100 | 125 | 150 | 175 |  |  | 250 |  |  | 325 |  |  |  |  | 450 |  | 6436 | 0 | 0 | 0 | 0 | 0
4 | 16 | 1995 | 106 | 7 | 0 | 0 | 25 | 50 | 75 | 100 | 125 | 150 | 175 |  |  | 250 |  |  | 325 |  |  |  |  | 450 |  | 6437 | 0 | 0 | 0 | 0 | 0
4 | 17 | 1995 | 107 | 1 | 0 | 0 | 25 | 50 | 75 | 100 | 125 | 150 | 175 |  |  | 250 |  |  | 325 |  |  |  |  | 450 |  | 6438 | 0 | 0 | 0 | 0 | 0
4 | 18 | 1995 | 108 | 2 | 0 | 0 | 25 | 50 | 75 | 100 | 125 | 150 | 175 |  |  | 250 |  |  | 325 |  |  |  |  | 450 |  | 6439 | 0 | 0 | 0 | 0 | 0
4 | 19 | 1995 | 109 | 3 | 0 | 0 | 25 | 50 | 75 | 100 | 125 | 150 | 175 |  |  | 250 |  |  | 325 |  |  |  |  | 450 |  | 6440 | 0 | 0 | 0 | 0 | 0
4 | 20 | 1995 | 110 | 4 | 0 | 0 | 25 | 50 | 75 | 100 | 125 | 150 | 175 |  |  | 250 |  |  | 325 |  |  |  |  | 450 |  | 6441 | 0 | 0 | 0 | 0 | 0
4 | 21 | 1995 | 111 | 5 | 0 | 0 | 25 | 50 | 75 | 100 | 125 | 150 | 175 |  |  | 250 |  |  | 325 |  |  |  |  | 450 |  | 6442 | 0 | 0 | 0 | 0 | 0
4 | 22 | 1995 | 112 | 6 | 0.01 | 0.009025 | 25 | 50 | 75 | 100 | 125 | 150 | 175 |  |  | 250 |  |  | 325 |  |  |  |  | 450 |  | 6443 | 0 | 0 | 0 | 0 | 0
4 | 23 | 1995 | 113 | 7 | 0.13 | 0.11732 | 25 | 50 | 75 | 100 | 125 | 150 | 175 |  |  | 250 |  |  | 325 |  |  |  |  | 450 |  | 6444 | 0 | 0 | 0 | 0 | 0
4 | 24 | 1995 | 114 | 1 | 0.21 | 0.18952 | 25 | 50 | 75 | 100 | 125 | 150 | 175 |  |  | 250 |  |  | 325 |  |  |  |  | 450 |  | 6445 | 0 | 0 | 0 | 0 | 0
4 | 25 | 1995 | 115 | 2 | 0 | 0 | 25 | 50 | 75 | 100 | 125 | 150 | 175 |  |  | 250 |  |  | 325 |  |  |  |  | 450 |  | 6446 | 0 | 0 | 0 | 0 | 0
4 | 26 | 1995 | 116 | 3 | 0 | 0 | 25 | 50 | 75 | 100 | 125 | 150 | 175 |  |  | 250 |  |  | 325 |  |  |  |  | 450 |  | 6447 | 0 | 0 | 0 | 0 | 0
4 | 27 | 1995 | 117 | 4 | 0 | 0 | 25 | 50 | 75 | 100 | 125 | 150 | 175 |  |  | 250 |  |  | 325 |  |  |  |  | 450 |  | 6448 | 0 | 0 | 0 | 0 | 0
4 | 28 | 1995 | 118 | 5 | 0 | 0 | 25 | 50 | 75 | 100 | 125 | 150 | 175 |  |  | 250 |  |  | 325 |  |  |  |  | 450 |  | 6449 | 0 | 0 | 0 | 0 | 0
4 | 29 | 1995 | 119 | 6 | 0 | 0 | 25 | 50 | 75 | 100 | 125 | 150 | 175 |  |  | 250 |  |  | 325 |  |  |  |  | 450 |  | 6450 | 0 | 0 | 0 | 0 | 0
4 | 30 | 1995 | 120 | 7 | 0.63 | 0.56857 | 25 | 50 | 75 | 100 | 125 | 150 | 175 |  |  | 250 |  |  | 325 |  |  |  |  | 450 |  | 6451 | 0 | 0 | 0 | 0 | 0
5 | 1 | 1995 | 121 | 1 | 0 | 0 | 25 | 50 | 75 | 100 | 125 | 150 | 175 |  |  | 250 |  |  | 325 |  |  |  |  | 450 |  | 6452 | 0 | 0 | 0 | 0 | 0
5 | 2 | 1995 | 122 | 2 | 0.42 | 0.37905 | 25 | 50 | 75 | 100 | 125 | 150 | 175 |  |  | 250 |  |  | 325 |  |  |  |  | 450 |  | 6453 | 0 | 0 | 0 | 0 | 0
5 | 3 | 1995 | 123 | 3 | 0 | 0 | 25 | 50 | 75 | 100 | 125 | 150 | 175 |  |  | 250 |  |  | 325 |  |  |  |  | 450 |  | 6454 | 0 | 0 | 0 | 0 | 0
5 | 4 | 1995 | 124 | 4 | 0.01 | 0.009025 | 25 | 50 | 75 | 100 | 125 | 150 | 175 |  |  | 250 |  |  | 325 |  |  |  |  | 450 |  | 6455 | 0 | 0 | 0 | 0 | 0
5 | 5 | 1995 | 125 | 5 | 0.09 | 0.081225 | 25 | 50 | 75 | 100 | 125 | 150 | 175 |  |  | 250 |  |  | 325 |  |  |  |  | 450 |  | 6456 | 0 | 0 | 0 | 0 | 0
5 | 6 | 1995 | 126 | 6 | 0 | 0 | 25 | 50 | 75 | 100 | 125 | 150 | 175 |  |  | 250 |  |  | 325 |  |  |  |  | 450 |  | 6457 | 0 | 0 | 0 | 0 | 0
5 | 7 | 1995 | 127 | 7 | 0 | 0 | 25 | 50 | 75 | 100 | 125 | 150 | 175 |  |  | 250 |  |  | 325 |  |  |  |  | 450 |  | 6458 | 0 | 0 | 0 | 0 | 0
5 | 8 | 1995 | 128 | 1 | 0 | 0 | 25 | 50 | 75 | 100 | 125 | 150 | 175 |  |  | 250 |  |  | 325 |  |  |  |  | 450 |  | 6459 | 0 | 0 | 0 | 0 | 0
5 | 9 | 1995 | 129 | 2 | 0.16 | 0.1444 | 25 | 50 | 75 | 100 | 125 | 150 | 175 |  |  | 250 |  |  | 325 |  |  |  |  | 450 |  | 6460 | 0 | 0 | 0 | 0 | 0
5 | 10 | 1995 | 130 | 3 | 0.87 | 0.78517 | 25 | 50 | 75 | 100 | 125 | 150 | 175 |  |  | 250 |  |  | 325 |  |  |  |  | 450 |  | 6461 | 0 | 0 | 0 | 0 | 0
5 | 11 | 1995 | 131 | 4 | 0.07 | 0.063175 | 25 | 50 | 75 | 100 | 125 | 150 | 175 |  |  | 250 |  |  | 325 |  |  |  |  | 450 |  | 6462 | 0 | 0 | 0 | 0 | 0
5 | 12 | 1995 | 132 | 5 | 0 | 0 | 25 | 50 | 75 | 100 | 125 | 150 | 175 |  |  | 250 |  |  | 325 |  |  |  |  | 450 |  | 6463 | 0 | 0 | 0 | 0 | 0
5 | 13 | 1995 | 133 | 6 | 0 | 0 | 25 | 50 | 75 | 100 | 125 | 150 | 175 |  |  | 250 |  |  | 325 |  |  |  |  | 450 |  | 6464 | 0 | 0 | 0 | 0 | 0
5 | 14 | 1995 | 134 | 7 | 0.5 | 0.45125 | 25 | 50 | 75 | 100 | 125 | 150 | 175 |  |  | 250 |  |  | 325 |  |  |  |  | 450 |  | 6465 | 0 | 0 | 0 | 0 | 0
5 | 15 | 1995 | 135 | 1 | 0 | 0 | 25 | 50 | 75 | 100 | 125 | 150 | 175 |  |  | 250 |  |  | 325 |  |  |  |  | 450 |  | 6466 | 0 | 0 | 0 | 0 | 0
5 | 16 | 1995 | 136 | 2 | 0 | 0 | 25 | 50 | 75 | 100 | 125 | 150 | 175 |  |  | 250 |  |  | 325 |  |  |  |  | 450 |  | 6467 | 0 | 0 | 0 | 0 | 0
5 | 17 | 1995 | 137 | 3 | 0.06 | 0.05415 | 25 | 50 | 75 | 100 | 125 | 150 | 175 |  |  | 250 |  |  | 325 |  |  |  |  | 450 |  | 6468 | 0 | 0 | 0 | 0 | 0
5 | 18 | 1995 | 138 | 4 | 0.32 | 0.2888 | 25 | 50 | 75 | 100 | 125 | 150 | 175 |  |  | 250 |  |  | 325 |  |  |  |  | 450 |  | 6469 | 0 | 0 | 0 | 0 | 0
5 | 19 | 1995 | 139 | 5 | 0.45 | 0.40612 | 25 | 50 | 75 | 100 | 125 | 150 | 175 |  |  | 250 |  |  | 325 |  |  |  |  | 450 |  | 6470 | 0 | 0 | 0 | 0 | 0
5 | 20 | 1995 | 140 | 6 | 0 | 0 | 25 | 50 | 75 | 100 | 125 | 150 | 175 |  |  | 250 |  |  | 325 |  |  |  |  | 450 |  | 6471 | 0 | 0 | 0 | 0 | 0
5 | 21 | 1995 | 141 | 7 | 0 | 0 | 25 | 50 | 75 | 100 | 125 | 150 | 175 |  |  | 250 |  |  | 325 |  |  |  |  | 450 |  | 6472 | 0 | 0 | 0 | 0 | 0
5 | 22 | 1995 | 142 | 1 | 0 | 0 | 25 | 50 | 75 | 100 | 125 | 150 | 175 |  |  | 250 |  |  | 325 |  |  |  |  | 450 |  | 6473 | 0 | 0 | 0 | 0 | 0
5 | 23 | 1995 | 143 | 2 | 0 | 0 | 25 | 50 | 75 | 100 | 125 | 150 | 175 |  |  | 250 |  |  | 325 |  |  |  |  | 450 |  | 6474 | 0 | 0 | 0 | 0 | 0
5 | 24 | 1995 | 144 | 3 | 0 | 0 | 25 | 50 | 75 | 100 | 125 | 150 | 175 |  |  | 250 |  |  | 325 |  |  |  |  | 450 |  | 6475 | 0 | 0 | 0 | 0 | 0
5 | 25 | 1995 | 145 | 4 | 0.72 | 0.6498 | 25 | 50 | 75 | 100 | 125 | 150 | 175 |  |  | 250 |  |  | 325 |  |  |  |  | 450 |  | 6476 | 0 | 0 | 0 | 0 | 0
5 | 26 | 1995 | 146 | 5 | 0.03 | 0.027075 | 25 | 50 | 75 | 100 | 125 | 150 | 175 |  |  | 250 |  |  | 325 |  |  |  |  | 450 |  | 6477 | 0 | 0 | 0 | 0 | 0
5 | 27 | 1995 | 147 | 6 | 0 | 0 | 25 | 50 | 75 | 100 | 125 | 150 | 175 |  |  | 250 |  |  | 325 |  |  |  |  | 450 |  | 6478 | 0 | 0 | 0 | 0 | 0
5 | 28 | 1995 | 148 | 7 | 0.34 | 0.30685 | 25 | 50 | 75 | 100 | 125 | 150 | 175 |  |  | 250 |  |  | 325 |  |  |  |  | 450 |  | 6479 | 0 | 0 | 0 | 0 | 0
5 | 29 | 1995 | 149 | 1 | 0.15 | 0.13537 | 25 | 50 | 75 | 100 | 125 | 150 | 175 |  |  | 250 |  |  | 325 |  |  |  |  | 450 |  | 6480 | 0 | 0 | 0 | 0 | 0
5 | 30 | 1995 | 150 | 2 | 0 | 0 | 25 | 50 | 75 | 100 | 125 | 150 | 175 |  |  | 250 |  |  | 325 |  |  |  |  | 450 |  | 6481 | 0 | 0 | 0 | 0 | 0
5 | 31 | 1995 | 151 | 3 | 0 | 0 | 25 | 50 | 75 | 100 | 125 | 150 | 175 |  |  | 250 |  |  | 325 |  |  |  |  | 450 |  | 6482 | 0 | 0 | 0 | 0 | 0
6 | 1 | 1995 | 152 | 4 | 0 | 0 | 25 | 50 | 75 | 100 | 125 | 150 | 175 |  |  | 250 |  |  | 325 |  |  |  |  | 450 |  | 6483 | 0 | 0 | 0 | 0 | 0
6 | 2 | 1995 | 153 | 5 | 0.05 | 0.045125 | 25 | 50 | 75 | 100 | 125 | 150 | 175 |  |  | 250 |  |  | 325 |  |  |  |  | 450 |  | 6484 | 0 | 0 | 0 | 0 | 0
6 | 3 | 1995 | 154 | 6 | 0.18 | 0.16245 | 25 | 50 | 75 | 100 | 125 | 150 | 175 |  |  | 250 |  |  | 325 |  |  |  |  | 450 |  | 6485 | 0 | 0 | 0 | 0 | 0
6 | 4 | 1995 | 155 | 7 | 0 | 0 | 25 | 50 | 75 | 100 | 125 | 150 | 175 |  |  | 250 |  |  | 325 |  |  |  |  | 450 |  | 6486 | 0 | 0 | 0 | 0 | 0
6 | 5 | 1995 | 156 | 1 | 0 | 0 | 25 | 50 | 75 | 100 | 125 | 150 | 175 |  |  | 250 |  |  | 325 |  |  |  |  | 450 |  | 6487 | 0 | 0 | 0 | 0 | 0
6 | 6 | 1995 | 157 | 2 | 0 | 0 | 25 | 50 | 75 | 100 | 125 | 150 | 175 |  |  | 250 |  |  | 325 |  |  |  |  | 450 |  | 6488 | 0 | 0 | 0 | 0 | 0
6 | 7 | 1995 | 158 | 3 | 0.03 | 0.027075 | 25 | 50 | 75 | 100 | 125 | 150 | 175 |  |  | 250 |  |  | 325 |  |  |  |  | 450 |  | 6489 | 0 | 0 | 0 | 0 | 0
6 | 8 | 1995 | 159 | 4 | 0 | 0 | 25 | 50 | 75 | 100 | 125 | 150 | 175 |  |  | 250 |  |  | 325 |  |  |  |  | 450 |  | 6490 | 0 | 0 | 0 | 0 | 0
6 | 9 | 1995 | 160 | 5 | 0 | 0 | 25 | 50 | 75 | 100 | 125 | 150 | 175 |  |  | 250 |  |  | 325 |  |  |  |  | 450 |  | 6491 | 0 | 0 | 0 | 0 | 0
6 | 10 | 1995 | 161 | 6 | 0 | 0 | 25 | 50 | 75 | 100 | 125 | 150 | 175 |  |  | 250 |  |  | 325 |  |  |  |  | 450 |  | 6492 | 0 | 0 | 0 | 0 | 0
6 | 11 | 1995 | 162 | 7 | 0.45 | 0.40612 | 25 | 50 | 75 | 100 | 125 | 150 | 175 |  |  | 250 |  |  | 325 |  |  |  |  | 450 |  | 6493 | 0 | 0 | 0 | 0 | 0
6 | 12 | 1995 | 163 | 1 | 0.37 | 0.33392 | 25 | 50 | 75 | 100 | 125 | 150 | 175 |  |  | 250 |  |  | 325 |  |  |  |  | 450 |  | 6494 | 0 | 0 | 0 | 0 | 0
6 | 13 | 1995 | 164 | 2 | 0 | 0 | 25 | 50 | 75 | 100 | 125 | 150 | 175 |  |  | 250 |  |  | 325 |  |  |  |  | 450 |  | 6495 | 0 | 0 | 0 | 0 | 0
6 | 14 | 1995 | 165 | 3 | 0 | 0 | 25 | 50 | 75 | 100 | 125 | 150 | 175 |  |  | 250 |  |  | 325 |  |  |  |  | 450 |  | 6496 | 0 | 0 | 0 | 0 | 0
6 | 15 | 1995 | 166 | 4 | 0 | 0 | 25 | 50 | 75 | 100 | 125 | 150 | 175 |  |  | 250 |  |  | 325 |  |  |  |  | 450 |  | 6497 | 0 | 0 | 0 | 0 | 0
6 | 16 | 1995 | 167 | 5 | 0 | 0 | 25 | 50 | 75 | 100 | 125 | 150 | 175 |  |  | 250 |  |  | 325 |  |  |  |  | 450 |  | 6498 | 0 | 0 | 0 | 0 | 0
6 | 17 | 1995 | 168 | 6 | 0 | 0 | 25 | 50 | 75 | 100 | 125 | 150 | 175 |  |  | 250 |  |  | 325 |  |  |  |  | 450 |  | 6499 | 0 | 0 | 0 | 0 | 0
6 | 18 | 1995 | 169 | 7 | 0 | 0 | 25 | 50 | 75 | 100 | 125 | 150 | 175 |  |  | 250 |  |  | 325 |  |  |  |  | 450 |  | 6500 | 0 | 0 | 0 | 0 | 0
6 | 19 | 1995 | 170 | 1 | 0 | 0 | 25 | 50 | 75 | 100 | 125 | 150 | 175 |  |  | 250 |  |  | 325 |  |  |  |  | 450 |  | 6501 | 0 | 0 | 0 | 0 | 0
6 | 20 | 1995 | 171 | 2 | 0 | 0 | 25 | 50 | 75 | 100 | 125 | 150 | 175 |  |  | 250 |  |  | 325 |  |  |  |  | 450 |  | 6502 | 0 | 0 | 0 | 0 | 0
6 | 21 | 1995 | 172 | 3 | 0 | 0 | 25 | 50 | 75 | 100 | 125 | 150 | 175 |  |  | 250 |  |  | 325 |  |  |  |  | 450 |  | 6503 | 0 | 0 | 0 | 0 | 0
6 | 22 | 1995 | 173 | 4 | 0.07 | 0.063175 | 25 | 50 | 75 | 100 | 125 | 150 | 175 |  |  | 250 |  |  | 325 |  |  |  |  | 450 |  | 6504 | 0 | 0 | 0 | 0 | 0
6 | 23 | 1995 | 174 | 5 | 0.31 | 0.27977 | 25 | 50 | 75 | 100 | 125 | 150 | 175 |  |  | 250 |  |  | 325 |  |  |  |  | 450 |  | 6505 | 0 | 0 | 0 | 0 | 0
6 | 24 | 1995 | 175 | 6 | 0.85 | 0.76712 | 25 | 50 | 75 | 100 | 125 | 150 | 175 |  |  | 250 |  |  | 325 |  |  |  |  | 450 |  | 6506 | 0 | 0 | 0 | 0 | 0
6 | 25 | 1995 | 176 | 7 | 0.03 | 0.027075 | 25 | 50 | 75 | 100 | 125 | 150 | 175 |  |  | 250 |  |  | 325 |  |  |  |  | 450 |  | 6507 | 0 | 0 | 0 | 0 | 0
6 | 26 | 1995 | 177 | 1 | 0.06 | 0.05415 | 25 | 50 | 75 | 100 | 125 | 150 | 175 |  |  | 250 |  |  | 325 |  |  |  |  | 450 |  | 6508 | 0 | 0 | 0 | 0 | 0
6 | 27 | 1995 | 178 | 2 | 0.02 | 0.01805 | 25 | 50 | 75 | 100 | 125 | 150 | 175 |  |  | 250 |  |  | 325 |  |  |  |  | 450 |  | 6509 | 0 | 0 | 0 | 0 | 0
6 | 28 | 1995 | 179 | 3 | 0 | 0 | 25 | 50 | 75 | 100 | 125 | 150 | 175 |  |  | 250 |  |  | 325 |  |  |  |  | 450 |  | 6510 | 0 | 0 | 0 | 0 | 0
6 | 29 | 1995 | 180 | 4 | 0 | 0 | 25 | 50 | 75 | 100 | 125 | 150 | 175 |  |  | 250 |  |  | 325 |  |  |  |  | 450 |  | 6511 | 0 | 0 | 0 | 0 | 0
6 | 30 | 1995 | 181 | 5 | 0 | 0 | 25 | 50 | 75 | 100 | 125 | 150 | 175 |  |  | 250 |  |  | 325 |  |  |  |  | 450 |  | 6512 | 0 | 0 | 0 | 0 | 0
7 | 1 | 1995 | 182 | 6 | 0.33 | 0.29783 | 25 | 50 | 75 | 100 | 125 | 150 | 175 |  |  | 250 |  |  | 325 |  |  |  |  | 450 |  | 6513 | 0 | 0 | 0 | 0 | 0
7 | 2 | 1995 | 183 | 7 | 0 | 0 | 25 | 50 | 75 | 100 | 125 | 150 | 175 |  |  | 250 |  |  | 325 |  |  |  |  | 450 |  | 6514 | 0 | 0 | 0 | 0 | 0
7 | 3 | 1995 | 184 | 1 | 0 | 0 | 25 | 50 | 75 | 100 | 125 | 150 | 175 |  |  | 250 |  |  | 325 |  |  |  |  | 450 |  | 6515 | 0 | 0 | 0 | 0 | 0
7 | 4 | 1995 | 185 | 2 | 0.04 | 0.0361 | 25 | 50 | 75 | 100 | 125 | 150 | 175 |  |  | 250 |  |  | 325 |  |  |  |  | 450 |  | 6516 | 0 | 0 | 0 | 0 | 0
7 | 5 | 1995 | 186 | 3 | 0 | 0 | 25 | 50 | 75 | 100 | 125 | 150 | 175 |  |  | 250 |  |  | 325 |  |  |  |  | 450 |  | 6517 | 0 | 0 | 0 | 0 | 0
7 | 6 | 1995 | 187 | 4 | 1.03 | 0.92957 | 25 | 50 | 75 | 100 | 125 | 150 | 175 |  |  | 250 |  |  | 325 |  |  |  |  | 450 |  | 6518 | 0 | 0 | 0 | 0 | 0
7 | 7 | 1995 | 188 | 5 | 0.11 | 0.099275 | 25 | 50 | 75 | 100 | 125 | 150 | 175 |  |  | 250 |  |  | 325 |  |  |  |  | 450 |  | 6519 | 0 | 0 | 0 | 0 | 0
7 | 8 | 1995 | 189 | 6 | 0 | 0 | 25 | 50 | 75 | 100 | 125 | 150 | 175 |  |  | 250 |  |  | 325 |  |  |  |  | 450 |  | 6520 | 0 | 0 | 0 | 0 | 0
7 | 9 | 1995 | 190 | 7 | 0 | 0 | 25 | 50 | 75 | 100 | 125 | 150 | 175 |  |  | 250 |  |  | 325 |  |  |  |  | 450 |  | 6521 | 0 | 0 | 0 | 0 | 0
7 | 10 | 1995 | 191 | 1 | 0.36 | 0.3249 | 25 | 50 | 75 | 100 | 125 | 150 | 175 |  |  | 250 |  |  | 325 |  |  |  |  | 450 |  | 6522 | 0 | 0 | 0 | 0 | 0
7 | 11 | 1995 | 192 | 2 | 0 | 0 | 25 | 50 | 75 | 100 | 125 | 150 | 175 |  |  | 250 |  |  | 325 |  |  |  |  | 450 |  | 6523 | 0 | 0 | 0 | 0 | 0
7 | 12 | 1995 | 193 | 3 | 0 | 0 | 25 | 50 | 75 | 100 | 125 | 150 | 175 |  |  | 250 |  |  | 325 |  |  |  |  | 450 |  | 6524 | 0 | 0 | 0 | 0 | 0
7 | 13 | 1995 | 194 | 4 | 0 | 0 | 25 | 50 | 75 | 100 | 125 | 150 | 175 |  |  | 250 |  |  | 325 |  |  |  |  | 450 |  | 6525 | 0 | 0 | 0 | 0 | 0
7 | 14 | 1995 | 195 | 5 | 0 | 0 | 25 | 50 | 75 | 100 | 125 | 150 | 175 |  |  | 250 |  |  | 325 |  |  |  |  | 450 |  | 6526 | 0 | 0 | 0 | 0 | 0
7 | 15 | 1995 | 196 | 6 | 0 | 0 | 25 | 50 | 75 | 100 | 125 | 150 | 175 |  |  | 250 |  |  | 325 |  |  |  |  | 450 |  | 6527 | 0 | 0 | 0 | 0 | 0
7 | 16 | 1995 | 197 | 7 | 0 | 0 | 25 | 50 | 75 | 100 | 125 | 150 | 175 |  |  | 250 |  |  | 325 |  |  |  |  | 450 |  | 6528 | 0 | 0 | 0 | 0 | 0
7 | 17 | 1995 | 198 | 1 | 0.02 | 0.01805 | 25 | 50 | 75 | 100 | 125 | 150 | 175 |  |  | 250 |  |  | 325 |  |  |  |  | 450 |  | 6529 | 0 | 0 | 0 | 0 | 0
7 | 18 | 1995 | 199 | 2 | 0.05 | 0.045125 | 25 | 50 | 75 | 100 | 125 | 150 | 175 |  |  | 250 |  |  | 325 |  |  |  |  | 450 |  | 6530 | 0 | 0 | 0 | 0 | 0
7 | 19 | 1995 | 200 | 3 | 0 | 0 | 25 | 50 | 75 | 100 | 125 | 150 | 175 |  |  | 250 |  |  | 325 |  |  |  |  | 450 |  | 6531 | 0 | 0 | 0 | 0 | 0
7 | 20 | 1995 | 201 | 4 | 0 | 0 | 25 | 50 | 75 | 100 | 125 | 150 | 175 |  |  | 250 |  |  | 325 |  |  |  |  | 450 |  | 6532 | 0 | 0 | 0 | 0 | 0
7 | 21 | 1995 | 202 | 5 | 1.6 | 1.4288 | 25 | 50 | 75 | 100 | 125 | 150 | 175 |  |  | 250 |  |  | 325 |  |  |  |  | 450 |  | 6533 | 0 | 0 | 0 | 0 | 0
7 | 22 | 1995 | 203 | 6 | 0.14 | 0.12635 | 25 | 50 | 75 | 100 | 125 | 150 | 175 |  |  | 250 |  |  | 325 |  |  |  |  | 450 |  | 6534 | 0 | 0 | 0 | 0 | 0
7 | 23 | 1995 | 204 | 7 | 0 | 0 | 25 | 50 | 75 | 100 | 125 | 150 | 175 |  |  | 250 |  |  | 325 |  |  |  |  | 450 |  | 6535 | 0 | 0 | 0 | 0 | 0
7 | 24 | 1995 | 205 | 1 | 0.09 | 0.081225 | 25 | 50 | 75 | 100 | 125 | 150 | 175 |  |  | 250 |  |  | 325 |  |  |  |  | 450 |  | 6536 | 0 | 0 | 0 | 0 | 0
7 | 25 | 1995 | 206 | 2 | 0 | 0 | 25 | 50 | 75 | 100 | 125 | 150 | 175 |  |  | 250 |  |  | 325 |  |  |  |  | 450 |  | 6537 | 0 | 0 | 0 | 0 | 0
7 | 26 | 1995 | 207 | 3 | 0 | 0 | 25 | 50 | 75 | 100 | 125 | 150 | 175 |  |  | 250 |  |  | 325 |  |  |  |  | 450 |  | 6538 | 0 | 0 | 0 | 0 | 0
7 | 27 | 1995 | 208 | 4 | 0.26 | 0.23465 | 25 | 50 | 75 | 100 | 125 | 150 | 175 |  |  | 250 |  |  | 325 |  |  |  |  | 450 |  | 6539 | 0 | 0 | 0 | 0 | 0
7 | 28 | 1995 | 209 | 5 | 0 | 0 | 25 | 50 | 75 | 100 | 125 | 150 | 175 |  |  | 250 |  |  | 325 |  |  |  |  | 450 |  | 6540 | 0 | 0 | 0 | 0 | 0
7 | 29 | 1995 | 210 | 6 | 0 | 0 | 25 | 50 | 75 | 100 | 125 | 150 | 175 |  |  | 250 |  |  | 325 |  |  |  |  | 450 |  | 6541 | 0 | 0 | 0 | 0 | 0
7 | 30 | 1995 | 211 | 7 | 0 | 0 | 25 | 50 | 75 | 100 | 125 | 150 | 175 |  |  | 250 |  |  | 325 |  |  |  |  | 450 |  | 6542 | 0 | 0 | 0 | 0 | 0
7 | 31 | 1995 | 212 | 1 | 0 | 0 | 25 | 50 | 75 | 100 | 125 | 150 | 175 |  |  | 250 |  |  | 325 |  |  |  |  | 450 |  | 6543 | 0 | 0 | 0 | 0 | 0
8 | 1 | 1995 | 213 | 2 | 0 | 0 | 25 | 50 | 75 | 100 | 125 | 150 | 175 |  |  | 250 |  |  | 325 |  |  |  |  | 450 |  | 6544 | 0 | 0 | 0 | 0 | 0
8 | 2 | 1995 | 214 | 3 | 0 | 0 | 25 | 50 | 75 | 100 | 125 | 150 | 175 |  |  | 250 |  |  | 325 |  |  |  |  | 450 |  | 6545 | 0 | 0 | 0 | 0 | 0
8 | 3 | 1995 | 215 | 4 | 0 | 0 | 25 | 50 | 75 | 100 | 125 | 150 | 175 |  |  | 250 |  |  | 325 |  |  |  |  | 450 |  | 6546 | 0 | 0 | 0 | 0 | 0
8 | 4 | 1995 | 216 | 5 | 0 | 0 | 25 | 50 | 75 | 100 | 125 | 150 | 175 |  |  | 250 |  |  | 325 |  |  |  |  | 450 |  | 6547 | 0 | 0 | 0 | 0 | 0
8 | 5 | 1995 | 217 | 6 | 0.42 | 0.37905 | 25 | 50 | 75 | 100 | 125 | 150 | 175 |  |  | 250 |  |  | 325 |  |  |  |  | 450 |  | 6548 | 0 | 0 | 0 | 0 | 0
8 | 6 | 1995 | 218 | 7 | 0.46 | 0.41515 | 25 | 50 | 75 | 100 | 125 | 150 | 175 |  |  | 250 |  |  | 325 |  |  |  |  | 450 |  | 6549 | 0 | 0 | 0 | 0 | 0
8 | 7 | 1995 | 219 | 1 | 0 | 0 | 25 | 50 | 75 | 100 | 125 | 150 | 175 |  |  | 250 |  |  | 325 |  |  |  |  | 450 |  | 6550 | 0 | 0 | 0 | 0 | 0
8 | 8 | 1995 | 220 | 2 | 0 | 0 | 25 | 50 | 75 | 100 | 125 | 150 | 175 |  |  | 250 |  |  | 325 |  |  |  |  | 450 |  | 6551 | 0 | 0 | 0 | 0 | 0
8 | 9 | 1995 | 221 | 3 | 0 | 0 | 25 | 50 | 75 | 100 | 125 | 150 | 175 |  |  | 250 |  |  | 325 |  |  |  |  | 450 |  | 6552 | 0 | 0 | 0 | 0 | 0
8 | 10 | 1995 | 222 | 4 | 0 | 0 | 25 | 50 | 75 | 100 | 125 | 150 | 175 |  |  | 250 |  |  | 325 |  |  |  |  | 450 |  | 6553 | 0 | 0 | 0 | 0 | 0
8 | 11 | 1995 | 223 | 5 | 0 | 0 | 25 | 50 | 75 | 100 | 125 | 150 | 175 |  |  | 250 |  |  | 325 |  |  |  |  | 450 |  | 6554 | 0 | 0 | 0 | 0 | 0
8 | 12 | 1995 | 224 | 6 | 0 | 0 | 25 | 50 | 75 | 100 | 125 | 150 | 175 |  |  | 250 |  |  | 325 |  |  |  |  | 450 |  | 6555 | 0 | 0 | 0 | 0 | 0
8 | 13 | 1995 | 225 | 7 | 0 | 0 | 25 | 50 | 75 | 100 | 125 | 150 | 175 |  |  | 250 |  |  | 325 |  |  |  |  | 450 |  | 6556 | 0 | 0 | 0 | 0 | 0
8 | 14 | 1995 | 226 | 1 | 0 | 0 | 25 | 50 | 75 | 100 | 125 | 150 | 175 |  |  | 250 |  |  | 325 |  |  |  |  | 450 |  | 6557 | 0 | 0 | 0 | 0 | 0
8 | 15 | 1995 | 227 | 2 | 0 | 0 | 25 | 50 | 75 | 100 | 125 | 150 | 175 |  |  | 250 |  |  | 325 |  |  |  |  | 450 |  | 6558 | 0 | 0 | 0 | 0 | 0
8 | 16 | 1995 | 228 | 3 | 0 | 0 | 25 | 50 | 75 | 100 | 125 | 150 | 175 |  |  | 250 |  |  | 325 |  |  |  |  | 450 |  | 6559 | 0 | 0 | 0 | 0 | 0
8 | 17 | 1995 | 229 | 4 | 0 | 0 | 25 | 50 | 75 | 100 | 125 | 150 | 175 |  |  | 250 |  |  | 325 |  |  |  |  | 450 |  | 6560 | 0 | 0 | 0 | 0 | 0
8 | 18 | 1995 | 230 | 5 | 0 | 0 | 25 | 50 | 75 | 100 | 125 | 150 | 175 |  |  | 250 |  |  | 325 |  |  |  |  | 450 |  | 6561 | 0 | 0 | 0 | 0 | 0
8 | 19 | 1995 | 231 | 6 | 0 | 0 | 25 | 50 | 75 | 100 | 125 | 150 | 175 |  |  | 250 |  |  | 325 |  |  |  |  | 450 |  | 6562 | 0 | 0 | 0 | 0 | 0
8 | 20 | 1995 | 232 | 7 | 0 | 0 | 25 | 50 | 75 | 100 | 125 | 150 | 175 |  |  | 250 |  |  | 325 |  |  |  |  | 450 |  | 6563 | 0 | 0 | 0 | 0 | 0
8 | 21 | 1995 | 233 | 1 | 0 | 0 | 25 | 50 | 75 | 100 | 125 | 150 | 175 |  |  | 250 |  |  | 325 |  |  |  |  | 450 |  | 6564 | 0 | 0 | 0 | 0 | 0
8 | 22 | 1995 | 234 | 2 | 0 | 0 | 25 | 50 | 75 | 100 | 125 | 150 | 175 |  |  | 250 |  |  | 325 |  |  |  |  | 450 |  | 6565 | 0 | 0 | 0 | 0 | 0
8 | 23 | 1995 | 235 | 3 | 0 | 0 | 25 | 50 | 75 | 100 | 125 | 150 | 175 |  |  | 250 |  |  | 325 |  |  |  |  | 450 |  | 6566 | 0 | 0 | 0 | 0 | 0
8 | 24 | 1995 | 236 | 4 | 0 | 0 | 25 | 50 | 75 | 100 | 125 | 150 | 175 |  |  | 250 |  |  | 325 |  |  |  |  | 450 |  | 6567 | 0 | 0 | 0 | 0 | 0
8 | 25 | 1995 | 237 | 5 | 0 | 0 | 25 | 50 | 75 | 100 | 125 | 150 | 175 |  |  | 250 |  |  | 325 |  |  |  |  | 450 |  | 6568 | 0 | 0 | 0 | 0 | 0
8 | 26 | 1995 | 238 | 6 | 0 | 0 | 25 | 50 | 75 | 100 | 125 | 150 | 175 |  |  | 250 |  |  | 325 |  |  |  |  | 450 |  | 6569 | 0 | 0 | 0 | 0 | 0
8 | 27 | 1995 | 239 | 7 | 0 | 0 | 25 | 50 | 75 | 100 | 125 | 150 | 175 |  |  | 250 |  |  | 325 |  |  |  |  | 450 |  | 6570 | 0 | 0 | 0 | 0 | 0
8 | 28 | 1995 | 240 | 1 | 0 | 0 | 25 | 50 | 75 | 100 | 125 | 150 | 175 |  |  | 250 |  |  | 325 |  |  |  |  | 450 |  | 6571 | 0 | 0 | 0 | 0 | 0
8 | 29 | 1995 | 241 | 2 | 0 | 0 | 25 | 50 | 75 | 100 | 125 | 150 | 175 |  |  | 250 |  |  | 325 |  |  |  |  | 450 |  | 6572 | 0 | 0 | 0 | 0 | 0
8 | 30 | 1995 | 242 | 3 | 0 | 0 | 25 | 50 | 75 | 100 | 125 | 150 | 175 |  |  | 250 |  |  | 325 |  |  |  |  | 450 |  | 6573 | 0 | 0 | 0 | 0 | 0
8 | 31 | 1995 | 243 | 4 | 0 | 0 | 25 | 50 | 75 | 100 | 125 | 150 | 175 |  |  | 250 |  |  | 325 |  |  |  |  | 450 |  | 6574 | 0 | 0 | 0 | 0 | 0
9 | 1 | 1995 | 244 | 5 | 0 | 0 | 25 | 50 | 75 | 100 | 125 | 150 | 175 |  |  | 250 |  |  | 325 |  |  |  |  | 450 |  | 6575 | 0 | 0 | 0 | 0 | 0
9 | 2 | 1995 | 245 | 6 | 0 | 0 | 25 | 50 | 75 | 100 | 125 | 150 | 175 |  |  | 250 |  |  | 325 |  |  |  |  | 450 |  | 6576 | 0 | 0 | 0 | 0 | 0
9 | 3 | 1995 | 246 | 7 | 0 | 0 | 25 | 50 | 75 | 100 | 125 | 150 | 175 |  |  | 250 |  |  | 325 |  |  |  |  | 450 |  | 6577 | 0 | 0 | 0 | 0 | 0
9 | 4 | 1995 | 247 | 1 | 0 | 0 | 25 | 50 | 75 | 100 | 125 | 150 | 175 |  |  | 250 |  |  | 325 |  |  |  |  | 450 |  | 6578 | 0 | 0 | 0 | 0 | 0
9 | 5 | 1995 | 248 | 2 | 0 | 0 | 25 | 50 | 75 | 100 | 125 | 150 | 175 |  |  | 250 |  |  | 325 |  |  |  |  | 450 |  | 6579 | 0 | 0 | 0 | 0 | 0
9 | 6 | 1995 | 249 | 3 | 0 | 0 | 25 | 50 | 75 | 100 | 125 | 150 | 175 |  |  | 250 |  |  | 325 |  |  |  |  | 450 |  | 6580 | 0 | 0 | 0 | 0 | 0
9 | 7 | 1995 | 250 | 4 | 0 | 0 | 25 | 50 | 75 | 100 | 125 | 150 | 175 |  |  | 250 |  |  | 325 |  |  |  |  | 450 |  | 6581 | 0 | 0 | 0 | 0 | 0
9 | 8 | 1995 | 251 | 5 | 0 | 0 | 25 | 50 | 75 | 100 | 125 | 150 | 175 |  |  | 250 |  |  | 325 |  |  |  |  | 450 |  | 6582 | 0 | 0 | 0 | 0 | 0
9 | 9 | 1995 | 252 | 6 | 0.94 | 0.84835 | 25 | 50 | 75 | 100 | 125 | 150 | 175 |  |  | 250 |  |  | 325 |  |  |  |  | 450 |  | 6583 | 0 | 0 | 0 | 0 | 0
9 | 10 | 1995 | 253 | 7 | 0 | 0 | 25 | 50 | 75 | 100 | 125 | 150 | 175 |  |  | 250 |  |  | 325 |  |  |  |  | 450 |  | 6584 | 0 | 0 | 0 | 0 | 0
9 | 11 | 1995 | 254 | 1 | 0 | 0 | 25 | 50 | 75 | 100 | 125 | 150 | 175 |  |  | 250 |  |  | 325 |  |  |  |  | 450 |  | 6585 | 0 | 0 | 0 | 0 | 0
9 | 12 | 1995 | 255 | 2 | 0 | 0 | 25 | 50 | 75 | 100 | 125 | 150 | 175 |  |  | 250 |  |  | 325 |  |  |  |  | 450 |  | 6586 | 0 | 0 | 0 | 0 | 0
9 | 13 | 1995 | 256 | 3 | 0.12 | 0.1083 | 25 | 50 | 75 | 100 | 125 | 150 | 175 |  |  | 250 |  |  | 325 |  |  |  |  | 450 |  | 6587 | 0 | 0 | 0 | 0 | 0
9 | 14 | 1995 | 257 | 4 | 0 | 0 | 25 | 50 | 75 | 100 | 125 | 150 | 175 |  |  | 250 |  |  | 325 |  |  |  |  | 450 |  | 6588 | 0 | 0 | 0 | 0 | 0
9 | 15 | 1995 | 258 | 5 | 0 | 0 | 25 | 50 | 75 | 100 | 125 | 150 | 175 |  |  | 250 |  |  | 325 |  |  |  |  | 450 |  | 6589 | 0 | 0 | 0 | 0 | 0
9 | 16 | 1995 | 259 | 6 | 0.55 | 0.49637 | 25 | 50 | 75 | 100 | 125 | 150 | 175 |  |  | 250 |  |  | 325 |  |  |  |  | 450 |  | 6590 | 0 | 0 | 0 | 0 | 0
9 | 17 | 1995 | 260 | 7 | 0.62 | 0.55955 | 25 | 50 | 75 | 100 | 125 | 150 | 175 |  |  | 250 |  |  | 325 |  |  |  |  | 450 |  | 6591 | 0 | 0 | 0 | 0 | 0
9 | 18 | 1995 | 261 | 1 | 0 | 0 | 25 | 50 | 75 | 100 | 125 | 150 | 175 |  |  | 250 |  |  | 325 |  |  |  |  | 450 |  | 6592 | 0 | 0 | 0 | 0 | 0
9 | 19 | 1995 | 262 | 2 | 0 | 0 | 25 | 50 | 75 | 100 | 125 | 150 | 175 |  |  | 250 |  |  | 325 |  |  |  |  | 450 |  | 6593 | 0 | 0 | 0 | 0 | 0
9 | 20 | 1995 | 263 | 3 | 0 | 0 | 25 | 50 | 75 | 100 | 125 | 150 | 175 |  |  | 250 |  |  | 325 |  |  |  |  | 450 |  | 6594 | 0 | 0 | 0 | 0 | 0
9 | 21 | 1995 | 264 | 4 | 0 | 0 | 25 | 50 | 75 | 100 | 125 | 150 | 175 |  |  | 250 |  |  | 325 |  |  |  |  | 450 |  | 6595 | 0 | 0 | 0 | 0 | 0
9 | 22 | 1995 | 265 | 5 | 0.82 | 0.74005 | 25 | 50 | 75 | 100 | 125 | 150 | 175 |  |  | 250 |  |  | 325 |  |  |  |  | 450 |  | 6596 | 0 | 0 | 0 | 0 | 0
9 | 23 | 1995 | 266 | 6 | 0 | 0 | 25 | 50 | 75 | 100 | 125 | 150 | 175 |  |  | 250 |  |  | 325 |  |  |  |  | 450 |  | 6597 | 0 | 0 | 0 | 0 | 0
9 | 24 | 1995 | 267 | 7 | 0.15 | 0.13537 | 25 | 50 | 75 | 100 | 125 | 150 | 175 |  |  | 250 |  |  | 325 |  |  |  |  | 450 |  | 6598 | 0 | 0 | 0 | 0 | 0
9 | 25 | 1995 | 268 | 1 | 0.31 | 0.27977 | 25 | 50 | 75 | 100 | 125 | 150 | 175 |  |  | 250 |  |  | 325 |  |  |  |  | 450 |  | 6599 | 0 | 0 | 0 | 0 | 0
9 | 26 | 1995 | 269 | 2 | 0.22 | 0.19855 | 25 | 50 | 75 | 100 | 125 | 150 | 175 |  |  | 250 |  |  | 325 |  |  |  |  | 450 |  | 6600 | 0 | 0 | 0 | 0 | 0
9 | 27 | 1995 | 270 | 3 | 0 | 0 | 25 | 50 | 75 | 100 | 125 | 150 | 175 |  |  | 250 |  |  | 325 |  |  |  |  | 450 |  | 6601 | 0 | 0 | 0 | 0 | 0
9 | 28 | 1995 | 271 | 4 | 0 | 0 | 25 | 50 | 75 | 100 | 125 | 150 | 175 |  |  | 250 |  |  | 325 |  |  |  |  | 450 |  | 6602 | 0 | 0 | 0 | 0 | 0
9 | 29 | 1995 | 272 | 5 | 0 | 0 | 25 | 50 | 75 | 100 | 125 | 150 | 175 |  |  | 250 |  |  | 325 |  |  |  |  | 450 |  | 6603 | 0 | 0 | 0 | 0 | 0
9 | 30 | 1995 | 273 | 6 | 0 | 0 | 25 | 50 | 75 | 100 | 125 | 150 | 175 |  |  | 250 |  |  | 325 |  |  |  |  | 450 |  | 6604 | 0 | 0 | 0 | 0 | 0
10 | 1 | 1995 | 274 | 7 | 0 | 0 | 25 | 50 | 75 | 100 | 125 | 150 | 175 |  |  | 250 |  |  | 325 |  |  |  |  | 450 |  | 6605 | 0 | 0 | 0 | 0 | 0
10 | 2 | 1995 | 275 | 1 | 0 | 0 | 25 | 50 | 75 | 100 | 125 | 150 | 175 |  |  | 250 |  |  | 325 |  |  |  |  | 450 |  | 6606 | 0 | 0 | 0 | 0 | 0
10 | 3 | 1995 | 276 | 2 | 0.04 | 0.0361 | 25 | 50 | 75 | 100 | 125 | 150 | 175 |  |  | 250 |  |  | 325 |  |  |  |  | 450 |  | 6607 | 0 | 0 | 0 | 0 | 0
10 | 4 | 1995 | 277 | 3 | 0.14 | 0.12635 | 25 | 50 | 75 | 100 | 125 | 150 | 175 |  |  | 250 |  |  | 325 |  |  |  |  | 450 |  | 6608 | 0 | 0 | 0 | 0 | 0
10 | 5 | 1995 | 278 | 4 | 1.99 | 1.7586 | 25 | 50 | 75 | 100 | 125 | 150 | 175 |  |  | 250 |  |  | 325 |  |  |  |  | 450 |  | 6609 | 0 | 0 | 0 | 0 | 0
10 | 6 | 1995 | 279 | 5 | 0 | 0 | 25 | 50 | 75 | 100 | 125 | 150 | 175 |  |  | 250 |  |  | 325 |  |  |  |  | 450 |  | 6610 | 0 | 0 | 0 | 0 | 0
10 | 7 | 1995 | 280 | 6 | 0 | 0 | 25 | 50 | 75 | 100 | 125 | 150 | 175 |  |  | 250 |  |  | 325 |  |  |  |  | 450 |  | 6611 | 0 | 0 | 0 | 0 | 0
10 | 8 | 1995 | 281 | 7 | 0 | 0 | 25 | 50 | 75 | 100 | 125 | 150 | 175 |  |  | 250 |  |  | 325 |  |  |  |  | 450 |  | 6612 | 0 | 0 | 0 | 0 | 0
10 | 9 | 1995 | 282 | 1 | 0 | 0 | 25 | 50 | 75 | 100 | 125 | 150 | 175 |  |  | 250 |  |  | 325 |  |  |  |  | 450 |  | 6613 | 0 | 0 | 0 | 0 | 0
10 | 10 | 1995 | 283 | 2 | 0 | 0 | 25 | 50 | 75 | 100 | 125 | 150 | 175 |  |  | 250 |  |  | 325 |  |  |  |  | 450 |  | 6614 | 0 | 0 | 0 | 0 | 0
10 | 11 | 1995 | 284 | 3 | 0 | 0 | 25 | 50 | 75 | 100 | 125 | 150 | 175 |  |  | 250 |  |  | 325 |  |  |  |  | 450 |  | 6615 | 0 | 0 | 0 | 0 | 0
10 | 12 | 1995 | 285 | 4 | 0 | 0 | 25 | 50 | 75 | 100 | 125 | 150 | 175 |  |  | 250 |  |  | 325 |  |  |  |  | 450 |  | 6616 | 0 | 0 | 0 | 0 | 0
10 | 13 | 1995 | 286 | 5 | 0 | 0 | 25 | 50 | 75 | 100 | 125 | 150 | 175 |  |  | 250 |  |  | 325 |  |  |  |  | 450 |  | 6617 | 0 | 0 | 0 | 0 | 0
10 | 14 | 1995 | 287 | 6 | 3.36 | 2.8728 | 25 | 50 | 75 | 100 | 125 | 150 | 175 |  |  | 250 |  |  | 325 |  |  |  |  | 450 |  | 6618 | 0 | 0 | 0 | 0 | 0
10 | 15 | 1995 | 288 | 7 | 0 | 0 | 25 | 50 | 75 | 100 | 125 | 150 | 175 |  |  | 250 |  |  | 325 |  |  |  |  | 450 |  | 6619 | 0 | 0 | 0 | 0 | 0
10 | 16 | 1995 | 289 | 1 | 0 | 0 | 25 | 50 | 75 | 100 | 125 | 150 | 175 |  |  | 250 |  |  | 325 |  |  |  |  | 450 |  | 6620 | 0 | 0 | 0 | 0 | 0
10 | 17 | 1995 | 290 | 2 | 0 | 0 | 25 | 50 | 75 | 100 | 125 | 150 | 175 |  |  | 250 |  |  | 325 |  |  |  |  | 450 |  | 6621 | 0 | 0 | 0 | 0 | 0
10 | 18 | 1995 | 291 | 3 | 0 | 0 | 25 | 50 | 75 | 100 | 125 | 150 | 175 |  |  | 250 |  |  | 325 |  |  |  |  | 450 |  | 6622 | 0 | 0 | 0 | 0 | 0
10 | 19 | 1995 | 292 | 4 | 0 | 0 | 25 | 50 | 75 | 100 | 125 | 150 | 175 |  |  | 250 |  |  | 325 |  |  |  |  | 450 |  | 6623 | 0 | 0 | 0 | 0 | 0
10 | 20 | 1995 | 293 | 5 | 0.2 | 0.1805 | 25 | 50 | 75 | 100 | 125 | 150 | 175 |  |  | 250 |  |  | 325 |  |  |  |  | 450 |  | 6624 | 0 | 0 | 0 | 0 | 0
10 | 21 | 1995 | 294 | 6 | 1.73 | 1.5395 | 25 | 50 | 75 | 100 | 125 | 150 | 175 |  |  | 250 |  |  | 325 |  |  |  |  | 450 |  | 6625 | 0 | 0 | 0 | 0 | 0
10 | 22 | 1995 | 295 | 7 | 0 | 0 | 25 | 50 | 75 | 100 | 125 | 150 | 175 |  |  | 250 |  |  | 325 |  |  |  |  | 450 |  | 6626 | 0 | 0 | 0 | 0 | 0
10 | 23 | 1995 | 296 | 1 | 0 | 0 | 25 | 50 | 75 | 100 | 125 | 150 | 175 |  |  | 250 |  |  | 325 |  |  |  |  | 450 |  | 6627 | 0 | 0 | 0 | 0 | 0
10 | 24 | 1995 | 297 | 2 | 0 | 0 | 25 | 50 | 75 | 100 | 125 | 150 | 175 |  |  | 250 |  |  | 325 |  |  |  |  | 450 |  | 6628 | 0 | 0 | 0 | 0 | 0
10 | 25 | 1995 | 298 | 3 | 0 | 0 | 25 | 50 | 75 | 100 | 125 | 150 | 175 |  |  | 250 |  |  | 325 |  |  |  |  | 450 |  | 6629 | 0 | 0 | 0 | 0 | 0
10 | 26 | 1995 | 299 | 4 | 0 | 0 | 25 | 50 | 75 | 100 | 125 | 150 | 175 |  |  | 250 |  |  | 325 |  |  |  |  | 450 |  | 6630 | 0 | 0 | 0 | 0 | 0
10 | 27 | 1995 | 300 | 5 | 0.93 | 0.83932 | 25 | 50 | 75 | 100 | 125 | 150 | 175 |  |  | 250 |  |  | 325 |  |  |  |  | 450 |  | 6631 | 0 | 0 | 0 | 0 | 0
10 | 28 | 1995 | 301 | 6 | 0.26 | 0.23465 | 25 | 50 | 75 | 100 | 125 | 150 | 175 |  |  | 250 |  |  | 325 |  |  |  |  | 450 |  | 6632 | 0 | 0 | 0 | 0 | 0
10 | 29 | 1995 | 302 | 7 | 0 | 0 | 25 | 50 | 75 | 100 | 125 | 150 | 175 |  |  | 250 |  |  | 325 |  |  |  |  | 450 |  | 6633 | 0 | 0 | 0 | 0 | 0
10 | 30 | 1995 | 303 | 1 | 0 | 0 | 25 | 50 | 75 | 100 | 125 | 150 | 175 |  |  | 250 |  |  | 325 |  |  |  |  | 450 |  | 6634 | 0 | 0 | 0 | 0 | 0
10 | 31 | 1995 | 304 | 2 | 0 | 0 | 25 | 50 | 75 | 100 | 125 | 150 | 175 |  |  | 250 |  |  | 325 |  |  |  |  | 450 |  | 6635 | 0 | 0 | 0 | 0 | 0
11 | 1 | 1995 | 305 | 3 | 0.33 | 0.29783 | 25 | 50 | 75 | 100 | 125 | 150 | 175 |  |  | 250 |  |  | 325 |  |  |  |  | 450 |  | 6636 | 0 | 0 | 0 | 0 | 0
11 | 2 | 1995 | 306 | 4 | 0.12 | 0.1083 | 25 | 50 | 75 | 100 | 125 | 150 | 175 |  |  | 250 |  |  | 325 |  |  |  |  | 450 |  | 6637 | 0 | 0 | 0 | 0 | 0
11 | 3 | 1995 | 307 | 5 | 0.12 | 0.1083 | 25 | 50 | 75 | 100 | 125 | 150 | 175 |  |  | 250 |  |  | 325 |  |  |  |  | 450 |  | 6638 | 0 | 0 | 0 | 0 | 0
11 | 4 | 1995 | 308 | 6 | 0 | 0 | 25 | 50 | 75 | 100 | 125 | 150 | 175 |  |  | 250 |  |  | 325 |  |  |  |  | 450 |  | 6639 | 0 | 0 | 0 | 0 | 0
11 | 5 | 1995 | 309 | 7 | 0 | 0 | 25 | 50 | 75 | 100 | 125 | 150 | 175 |  |  | 250 |  |  | 325 |  |  |  |  | 450 |  | 6640 | 0 | 0 | 0 | 0 | 0
11 | 6 | 1995 | 310 | 1 | 0 | 0 | 25 | 50 | 75 | 100 | 125 | 150 | 175 |  |  | 250 |  |  | 325 |  |  |  |  | 450 |  | 6641 | 0 | 0 | 0 | 0 | 0
11 | 7 | 1995 | 311 | 2 | 0.3 | 0.27075 | 25 | 50 | 75 | 100 | 125 | 150 | 175 |  |  | 250 |  |  | 325 |  |  |  |  | 450 |  | 6642 | 0 | 0 | 0 | 0 | 0
11 | 8 | 1995 | 312 | 3 | 0 | 0 | 25 | 50 | 75 | 100 | 125 | 150 | 175 |  |  | 250 |  |  | 325 |  |  |  |  | 450 |  | 6643 | 0 | 0 | 0 | 0 | 0
11 | 9 | 1995 | 313 | 4 | 0 | 0 | 25 | 50 | 75 | 100 | 125 | 150 | 175 |  |  | 250 |  |  | 325 |  |  |  |  | 450 |  | 6644 | 0 | 0 | 0 | 0 | 0
11 | 10 | 1995 | 314 | 5 | 0 | 0 | 25 | 50 | 75 | 100 | 125 | 150 | 175 |  |  | 250 |  |  | 325 |  |  |  |  | 450 |  | 6645 | 0 | 0 | 0 | 0 | 0
11 | 11 | 1995 | 315 | 6 | 1.15 | 1.0379 | 25 | 50 | 75 | 100 | 125 | 150 | 175 |  |  | 250 |  |  | 325 |  |  |  |  | 450 |  | 6646 | 0 | 0 | 0 | 0 | 0
11 | 12 | 1995 | 316 | 7 | 0 | 0 | 25 | 50 | 75 | 100 | 125 | 150 | 175 |  |  | 250 |  |  | 325 |  |  |  |  | 450 |  | 6647 | 0 | 0 | 0 | 0 | 0
11 | 13 | 1995 | 317 | 1 | 0.01 | 0.009025 | 25 | 50 | 75 | 100 | 125 | 150 | 175 |  |  | 250 |  |  | 325 |  |  |  |  | 450 |  | 6648 | 0 | 0 | 0 | 0 | 0
11 | 14 | 1995 | 318 | 2 | 1.31 | 1.1789 | 25 | 50 | 75 | 100 | 125 | 150 | 175 |  |  | 250 |  |  | 325 |  |  |  |  | 450 |  | 6649 | 0 | 0 | 0 | 0 | 0
11 | 15 | 1995 | 319 | 3 | 0.06 | 0.05415 | 25 | 50 | 75 | 100 | 125 | 150 | 175 |  |  | 250 |  |  | 325 |  |  |  |  | 450 |  | 6650 | 0 | 0 | 0 | 0 | 0
11 | 16 | 1995 | 320 | 4 | 0 | 0 | 25 | 50 | 75 | 100 | 125 | 150 | 175 |  |  | 250 |  |  | 325 |  |  |  |  | 450 |  | 6651 | 0 | 0 | 0 | 0 | 0
11 | 17 | 1995 | 321 | 5 | 0 | 0 | 25 | 50 | 75 | 100 | 125 | 150 | 175 |  |  | 250 |  |  | 325 |  |  |  |  | 450 |  | 6652 | 0 | 0 | 0 | 0 | 0
11 | 18 | 1995 | 322 | 6 | 0 | 0 | 25 | 50 | 75 | 100 | 125 | 150 | 175 |  |  | 250 |  |  | 325 |  |  |  |  | 450 |  | 6653 | 0 | 0 | 0 | 0 | 0
11 | 19 | 1995 | 323 | 7 | 0 | 0 | 25 | 50 | 75 | 100 | 125 | 150 | 175 |  |  | 250 |  |  | 325 |  |  |  |  | 450 |  | 6654 | 0 | 0 | 0 | 0 | 0
11 | 20 | 1995 | 324 | 1 | 0 | 0 | 25 | 50 | 75 | 100 | 125 | 150 | 175 |  |  | 250 |  |  | 325 |  |  |  |  | 450 |  | 6655 | 0 | 0 | 0 | 0 | 0
11 | 21 | 1995 | 325 | 2 | 0 | 0 | 25 | 50 | 75 | 100 | 125 | 150 | 175 |  |  | 250 |  |  | 325 |  |  |  |  | 450 |  | 6656 | 0 | 0 | 0 | 0 | 0
11 | 22 | 1995 | 326 | 3 | 0 | 0 | 25 | 50 | 75 | 100 | 125 | 150 | 175 |  |  | 250 |  |  | 325 |  |  |  |  | 450 |  | 6657 | 0 | 0 | 0 | 0 | 0
11 | 23 | 1995 | 327 | 4 | 0.36 | 0.3249 | 25 | 50 | 75 | 100 | 125 | 150 | 175 |  |  | 250 |  |  | 325 |  |  |  |  | 450 |  | 6658 | 0 | 0 | 0 | 0 | 0
11 | 24 | 1995 | 328 | 5 | 0 | 0 | 25 | 50 | 75 | 100 | 125 | 150 | 175 |  |  | 250 |  |  | 325 |  |  |  |  | 450 |  | 6659 | 0 | 0 | 0 | 0 | 0
11 | 25 | 1995 | 329 | 6 | 0 | 0 | 25 | 50 | 75 | 100 | 125 | 150 | 175 |  |  | 250 |  |  | 325 |  |  |  |  | 450 |  | 6660 | 0 | 0 | 0 | 0 | 0
11 | 26 | 1995 | 330 | 7 | 0 | 0 | 25 | 50 | 75 | 100 | 125 | 150 | 175 |  |  | 250 |  |  | 325 |  |  |  |  | 450 |  | 6661 | 0 | 0 | 0 | 0 | 0
11 | 27 | 1995 | 331 | 1 | 0 | 0 | 25 | 50 | 75 | 100 | 125 | 150 | 175 |  |  | 250 |  |  | 325 |  |  |  |  | 450 |  | 6662 | 0 | 0 | 0 | 0 | 0
11 | 28 | 1995 | 332 | 2 | 0.43 | 0.38807 | 25 | 50 | 75 | 100 | 125 | 150 | 175 |  |  | 250 |  |  | 325 |  |  |  |  | 450 |  | 6663 | 0 | 0 | 0 | 0 | 0
11 | 29 | 1995 | 333 | 3 | 0.58 | 0.52345 | 25 | 50 | 75 | 100 | 125 | 150 | 175 |  |  | 250 |  |  | 325 |  |  |  |  | 450 |  | 6664 | 0 | 0 | 0 | 0 | 0
11 | 30 | 1995 | 334 | 4 | 0 | 0 | 25 | 50 | 75 | 100 | 125 | 150 | 175 |  |  | 250 |  |  | 325 |  |  |  |  | 450 |  | 6665 | 0 | 0 | 0 | 0 | 0
12 | 1 | 1995 | 335 | 5 | 0 | 0 | 25 | 50 | 75 | 100 | 125 | 150 | 175 |  |  | 250 |  |  | 325 |  |  |  |  | 450 |  | 6666 | 0 | 0 | 0 | 0 | 0
12 | 2 | 1995 | 336 | 6 | 0 | 0 | 25 | 50 | 75 | 100 | 125 | 150 | 175 |  |  | 250 |  |  | 325 |  |  |  |  | 450 |  | 6667 | 0 | 0 | 0 | 0 | 0
12 | 3 | 1995 | 337 | 7 | 0 | 0 | 25 | 50 | 75 | 100 | 125 | 150 | 175 |  |  | 250 |  |  | 325 |  |  |  |  | 450 |  | 6668 | 0 | 0 | 0 | 0 | 0
12 | 4 | 1995 | 338 | 1 | 0 | 0 | 25 | 50 | 75 | 100 | 125 | 150 | 175 |  |  | 250 |  |  | 325 |  |  |  |  | 450 |  | 6669 | 0 | 0 | 0 | 0 | 0
12 | 5 | 1995 | 339 | 2 | 0.02 | 0.01805 | 25 | 50 | 75 | 100 | 125 | 150 | 175 |  |  | 250 |  |  | 325 |  |  |  |  | 450 |  | 6670 | 0 | 0 | 0 | 0 | 0
12 | 6 | 1995 | 340 | 3 | 0 | 0 | 25 | 50 | 75 | 100 | 125 | 150 | 175 |  |  | 250 |  |  | 325 |  |  |  |  | 450 |  | 6671 | 0 | 0 | 0 | 0 | 0
12 | 7 | 1995 | 341 | 4 | 0 | 0 | 25 | 50 | 75 | 100 | 125 | 150 | 175 |  |  | 250 |  |  | 325 |  |  |  |  | 450 |  | 6672 | 0 | 0 | 0 | 0 | 0
12 | 8 | 1995 | 342 | 5 | 0 | 0 | 25 | 50 | 75 | 100 | 125 | 150 | 175 |  |  | 250 |  |  | 325 |  |  |  |  | 450 |  | 6673 | 0 | 0 | 0 | 0 | 0
12 | 9 | 1995 | 343 | 6 | 0.28 | 0.2527 | 25 | 50 | 75 | 100 | 125 | 150 | 175 |  |  | 250 |  |  | 325 |  |  |  |  | 450 |  | 6674 | 0 | 0 | 0 | 0 | 0
12 | 10 | 1995 | 344 | 7 | 0 | 0 | 25 | 50 | 75 | 100 | 125 | 150 | 175 |  |  | 250 |  |  | 325 |  |  |  |  | 450 |  | 6675 | 0 | 0 | 0 | 0 | 0
12 | 11 | 1995 | 345 | 1 | 0 | 0 | 25 | 50 | 75 | 100 | 125 | 150 | 175 |  |  | 250 |  |  | 325 |  |  |  |  | 450 |  | 6676 | 0 | 0 | 0 | 0 | 0
12 | 12 | 1995 | 346 | 2 | 0 | 0 | 25 | 50 | 75 | 100 | 125 | 150 | 175 |  |  | 250 |  |  | 325 |  |  |  |  | 450 |  | 6677 | 0 | 0 | 0 | 0 | 0
12 | 13 | 1995 | 347 | 3 | 0.02 | 0.01805 | 25 | 50 | 75 | 100 | 125 | 150 | 175 |  |  | 250 |  |  | 325 |  |  |  |  | 450 |  | 6678 | 0 | 0 | 0 | 0 | 0
12 | 14 | 1995 | 348 | 4 | 0.03 | 0.027075 | 25 | 50 | 75 | 100 | 125 | 150 | 175 |  |  | 250 |  |  | 325 |  |  |  |  | 450 |  | 6679 | 0 | 0 | 0 | 0 | 0
12 | 15 | 1995 | 349 | 5 | 0.02 | 0.01805 | 25 | 50 | 75 | 100 | 125 | 150 | 175 |  |  | 250 |  |  | 325 |  |  |  |  | 450 |  | 6680 | 0 | 0 | 0 | 0 | 0
12 | 16 | 1995 | 350 | 6 | 0.66 | 0.59565 | 25 | 50 | 75 | 100 | 125 | 150 | 175 |  |  | 250 |  |  | 325 |  |  |  |  | 450 |  | 6681 | 0 | 0 | 0 | 0 | 0
12 | 17 | 1995 | 351 | 7 | 0 | 0 | 25 | 50 | 75 | 100 | 125 | 150 | 175 |  |  | 250 |  |  | 325 |  |  |  |  | 450 |  | 6682 | 0 | 0 | 0 | 0 | 0
12 | 18 | 1995 | 352 | 1 | 0.28 | 0.2527 | 25 | 50 | 75 | 100 | 125 | 150 | 175 |  |  | 250 |  |  | 325 |  |  |  |  | 450 |  | 6683 | 0 | 0 | 0 | 0 | 0
12 | 19 | 1995 | 353 | 2 | 0.81 | 0.73102 | 25 | 50 | 75 | 100 | 125 | 150 | 175 |  |  | 250 |  |  | 325 |  |  |  |  | 450 |  | 6684 | 0 | 0 | 0 | 0 | 0
12 | 20 | 1995 | 354 | 3 | 0.01 | 0.009025 | 25 | 50 | 75 | 100 | 125 | 150 | 175 |  |  | 250 |  |  | 325 |  |  |  |  | 450 |  | 6685 | 0 | 0 | 0 | 0 | 0
12 | 21 | 1995 | 355 | 4 | 0 | 0 | 25 | 50 | 75 | 100 | 125 | 150 | 175 |  |  | 250 |  |  | 325 |  |  |  |  | 450 |  | 6686 | 0 | 0 | 0 | 0 | 0
12 | 22 | 1995 | 356 | 5 | 0 | 0 | 25 | 50 | 75 | 100 | 125 | 150 | 175 |  |  | 250 |  |  | 325 |  |  |  |  | 450 |  | 6687 | 0 | 0 | 0 | 0 | 0
12 | 23 | 1995 | 357 | 6 | 0 | 0 | 25 | 50 | 75 | 100 | 125 | 150 | 175 |  |  | 250 |  |  | 325 |  |  |  |  | 450 |  | 6688 | 0 | 0 | 0 | 0 | 0
12 | 24 | 1995 | 358 | 7 | 0 | 0 | 25 | 50 | 75 | 100 | 125 | 150 | 175 |  |  | 250 |  |  | 325 |  |  |  |  | 450 |  | 6689 | 0 | 0 | 0 | 0 | 0
12 | 25 | 1995 | 359 | 1 | 0 | 0 | 25 | 50 | 75 | 100 | 125 | 150 | 175 |  |  | 250 |  |  | 325 |  |  |  |  | 450 |  | 6690 | 0 | 0 | 0 | 0 | 0
12 | 26 | 1995 | 360 | 2 | 0 | 0 | 25 | 50 | 75 | 100 | 125 | 150 | 175 |  |  | 250 |  |  | 325 |  |  |  |  | 450 |  | 6691 | 0 | 0 | 0 | 0 | 0
12 | 27 | 1995 | 361 | 3 | 0 | 0 | 25 | 50 | 75 | 100 | 125 | 150 | 175 |  |  | 250 |  |  | 325 |  |  |  |  | 450 |  | 6692 | 0 | 0 | 0 | 0 | 0
12 | 28 | 1995 | 362 | 4 | 0 | 0 | 25 | 50 | 75 | 100 | 125 | 150 | 175 |  |  | 250 |  |  | 325 |  |  |  |  | 450 |  | 6693 | 0 | 0 | 0 | 0 | 0
12 | 29 | 1995 | 363 | 5 | 0 | 0 | 25 | 50 | 75 | 100 | 125 | 150 | 175 |  |  | 250 |  |  | 325 |  |  |  |  | 450 |  | 6694 | 0 | 0 | 0 | 0 | 0
12 | 30 | 1995 | 364 | 6 | 0 | 0 | 25 | 50 | 75 | 100 | 125 | 150 | 175 |  |  | 250 |  |  | 325 |  |  |  |  | 450 |  | 6695 | 0 | 0 | 0 | 0 | 0
12 | 31 | 1995 | 365 | 7 | 0.04 | 0.0361 | 25 | 50 | 75 | 100 | 125 | 150 | 175 |  |  | 250 |  |  | 325 |  |  |  |  | 450 |  | 6696 | 0 | 0 | 0 | 0 | 0
1 | 1 | 1996 | 1 | 1 | 0.03 | 0.027075 | 25 | 50 | 75 | 100 | 125 | 150 | 175 |  |  | 250 |  |  | 325 |  |  |  |  | 450 |  | 6697 | 0 | 0 | 0 | 0 | 0
1 | 2 | 1996 | 2 | 2 | 1.15 | 1.0379 | 25 | 50 | 75 | 100 | 125 | 150 | 175 |  |  | 250 |  |  | 325 |  |  |  |  | 450 |  | 6698 | 0 | 0 | 0 | 0 | 0
1 | 3 | 1996 | 3 | 3 | 0.03 | 0.027075 | 25 | 50 | 75 | 100 | 125 | 150 | 175 |  |  | 250 |  |  | 325 |  |  |  |  | 450 |  | 6699 | 0 | 0 | 0 | 0 | 0
1 | 4 | 1996 | 4 | 4 | 0 | 0 | 25 | 50 | 75 | 100 | 125 | 150 | 175 |  |  | 250 |  |  | 325 |  |  |  |  | 450 |  | 6700 | 0 | 0 | 0 | 0 | 0
1 | 5 | 1996 | 5 | 5 | 0 | 0 | 25 | 50 | 75 | 100 | 125 | 150 | 175 |  |  | 250 |  |  | 325 |  |  |  |  | 450 |  | 6701 | 0 | 0 | 0 | 0 | 0
1 | 6 | 1996 | 6 | 6 | 0.11 | 0.099275 | 25 | 50 | 75 | 100 | 125 | 150 | 175 |  |  | 250 |  |  | 325 |  |  |  |  | 450 |  | 6702 | 0 | 0 | 0 | 0 | 0
1 | 7 | 1996 | 7 | 7 | 1.19 | 1.074 | 25 | 50 | 75 | 100 | 125 | 150 | 175 |  |  | 250 |  |  | 325 |  |  |  |  | 450 |  | 6703 | 0 | 0 | 0 | 0 | 0
1 | 8 | 1996 | 8 | 1 | 0.16 | 0.1444 | 25 | 50 | 75 | 100 | 125 | 150 | 175 |  |  | 250 |  |  | 325 |  |  |  |  | 450 |  | 6704 | 0 | 0 | 0 | 0 | 0
1 | 9 | 1996 | 9 | 2 | 0.26 | 0.23465 | 25 | 50 | 75 | 100 | 125 | 150 | 175 |  |  | 250 |  |  | 325 |  |  |  |  | 450 |  | 6705 | 0 | 0 | 0 | 0 | 0
1 | 10 | 1996 | 10 | 3 | 0.01 | 0.009025 | 25 | 50 | 75 | 100 | 125 | 150 | 175 |  |  | 250 |  |  | 325 |  |  |  |  | 450 |  | 6706 | 0 | 0 | 0 | 0 | 0
1 | 11 | 1996 | 11 | 4 | 0 | 0 | 25 | 50 | 75 | 100 | 125 | 150 | 175 |  |  | 250 |  |  | 325 |  |  |  |  | 450 |  | 6707 | 0 | 0 | 0 | 0 | 0
1 | 12 | 1996 | 12 | 5 | 0.43 | 0.38807 | 25 | 50 | 75 | 100 | 125 | 150 | 175 |  |  | 250 |  |  | 325 |  |  |  |  | 450 |  | 6708 | 0 | 0 | 0 | 0 | 0
1 | 13 | 1996 | 13 | 6 | 0 | 0 | 25 | 50 | 75 | 100 | 125 | 150 | 175 |  |  | 250 |  |  | 325 |  |  |  |  | 450 |  | 6709 | 0 | 0 | 0 | 0 | 0
1 | 14 | 1996 | 14 | 7 | 0 | 0 | 25 | 50 | 75 | 100 | 125 | 150 | 175 |  |  | 250 |  |  | 325 |  |  |  |  | 450 |  | 6710 | 0 | 0 | 0 | 0 | 0
1 | 15 | 1996 | 15 | 1 | 0 | 0 | 25 | 50 | 75 | 100 | 125 | 150 | 175 |  |  | 250 |  |  | 325 |  |  |  |  | 450 |  | 6711 | 0 | 0 | 0 | 0 | 0
1 | 16 | 1996 | 16 | 2 | 0 | 0 | 25 | 50 | 75 | 100 | 125 | 150 | 175 |  |  | 250 |  |  | 325 |  |  |  |  | 450 |  | 6712 | 0 | 0 | 0 | 0 | 0
1 | 17 | 1996 | 17 | 3 | 0 | 0 | 25 | 50 | 75 | 100 | 125 | 150 | 175 |  |  | 250 |  |  | 325 |  |  |  |  | 450 |  | 6713 | 0 | 0 | 0 | 0 | 0
1 | 18 | 1996 | 18 | 4 | 0.07 | 0.063175 | 25 | 50 | 75 | 100 | 125 | 150 | 175 |  |  | 250 |  |  | 325 |  |  |  |  | 450 |  | 6714 | 0 | 0 | 0 | 0 | 0
1 | 19 | 1996 | 19 | 5 | 0.79 | 0.71297 | 25 | 50 | 75 | 100 | 125 | 150 | 175 |  |  | 250 |  |  | 325 |  |  |  |  | 450 |  | 6715 | 0 | 0 | 0 | 0 | 0
1 | 20 | 1996 | 20 | 6 | 0 | 0 | 25 | 50 | 75 | 100 | 125 | 150 | 175 |  |  | 250 |  |  | 325 |  |  |  |  | 450 |  | 6716 | 0 | 0 | 0 | 0 | 0
1 | 21 | 1996 | 21 | 7 | 0 | 0 | 25 | 50 | 75 | 100 | 125 | 150 | 175 |  |  | 250 |  |  | 325 |  |  |  |  | 450 |  | 6717 | 0 | 0 | 0 | 0 | 0
1 | 22 | 1996 | 22 | 1 | 0 | 0 | 25 | 50 | 75 | 100 | 125 | 150 | 175 |  |  | 250 |  |  | 325 |  |  |  |  | 450 |  | 6718 | 0 | 0 | 0 | 0 | 0
1 | 23 | 1996 | 23 | 2 | 0 | 0 | 25 | 50 | 75 | 100 | 125 | 150 | 175 |  |  | 250 |  |  | 325 |  |  |  |  | 450 |  | 6719 | 0 | 0 | 0 | 0 | 0
1 | 24 | 1996 | 24 | 3 | 0.22 | 0.19855 | 25 | 50 | 75 | 100 | 125 | 150 | 175 |  |  | 250 |  |  | 325 |  |  |  |  | 450 |  | 6720 | 0 | 0 | 0 | 0 | 0
1 | 25 | 1996 | 25 | 4 | 0 | 0 | 25 | 50 | 75 | 100 | 125 | 150 | 175 |  |  | 250 |  |  | 325 |  |  |  |  | 450 |  | 6721 | 0 | 0 | 0 | 0 | 0
1 | 26 | 1996 | 26 | 5 | 0.01 | 0.009025 | 25 | 50 | 75 | 100 | 125 | 150 | 175 |  |  | 250 |  |  | 325 |  |  |  |  | 450 |  | 6722 | 0 | 0 | 0 | 0 | 0
1 | 27 | 1996 | 27 | 6 | 0.55 | 0.49637 | 25 | 50 | 75 | 100 | 125 | 150 | 175 |  |  | 250 |  |  | 325 |  |  |  |  | 450 |  | 6723 | 0 | 0 | 0 | 0 | 0
1 | 28 | 1996 | 28 | 7 | 0 | 0 | 25 | 50 | 75 | 100 | 125 | 150 | 175 |  |  | 250 |  |  | 325 |  |  |  |  | 450 |  | 6724 | 0 | 0 | 0 | 0 | 0
1 | 29 | 1996 | 29 | 1 | 0 | 0 | 25 | 50 | 75 | 100 | 125 | 150 | 175 |  |  | 250 |  |  | 325 |  |  |  |  | 450 |  | 6725 | 0 | 0 | 0 | 0 | 0
1 | 30 | 1996 | 30 | 2 | 0 | 0 | 25 | 50 | 75 | 100 | 125 | 150 | 175 |  |  | 250 |  |  | 325 |  |  |  |  | 450 |  | 6726 | 0 | 0 | 0 | 0 | 0
1 | 31 | 1996 | 31 | 3 | 0 | 0 | 25 | 50 | 75 | 100 | 125 | 150 | 175 |  |  | 250 |  |  | 325 |  |  |  |  | 450 |  | 6727 | 0 | 0 | 0 | 0 | 0
2 | 1 | 1996 | 32 | 4 | 0 | 0 | 25 | 50 | 75 | 100 | 125 | 150 | 175 |  |  | 250 |  |  | 325 |  |  |  |  | 450 |  | 6728 | 0 | 0 | 0 | 0 | 0
2 | 2 | 1996 | 33 | 5 | 0.48 | 0.4332 | 25 | 50 | 75 | 100 | 125 | 150 | 175 |  |  | 250 |  |  | 325 |  |  |  |  | 450 |  | 6729 | 0 | 0 | 0 | 0 | 0
2 | 3 | 1996 | 34 | 6 | 0.27 | 0.24368 | 25 | 50 | 75 | 100 | 125 | 150 | 175 |  |  | 250 |  |  | 325 |  |  |  |  | 450 |  | 6730 | 0 | 0 | 0 | 0 | 0
2 | 4 | 1996 | 35 | 7 | 0 | 0 | 25 | 50 | 75 | 100 | 125 | 150 | 175 |  |  | 250 |  |  | 325 |  |  |  |  | 450 |  | 6731 | 0 | 0 | 0 | 0 | 0
2 | 5 | 1996 | 36 | 1 | 0 | 0 | 25 | 50 | 75 | 100 | 125 | 150 | 175 |  |  | 250 |  |  | 325 |  |  |  |  | 450 |  | 6732 | 0 | 0 | 0 | 0 | 0
2 | 6 | 1996 | 37 | 2 | 0 | 0 | 25 | 50 | 75 | 100 | 125 | 150 | 175 |  |  | 250 |  |  | 325 |  |  |  |  | 450 |  | 6733 | 0 | 0 | 0 | 0 | 0
2 | 7 | 1996 | 38 | 3 | 0.08 | 0.0722 | 25 | 50 | 75 | 100 | 125 | 150 | 175 |  |  | 250 |  |  | 325 |  |  |  |  | 450 |  | 6734 | 0 | 0 | 0 | 0 | 0
2 | 8 | 1996 | 39 | 4 | 0.21 | 0.18952 | 25 | 50 | 75 | 100 | 125 | 150 | 175 |  |  | 250 |  |  | 325 |  |  |  |  | 450 |  | 6735 | 0 | 0 | 0 | 0 | 0
2 | 9 | 1996 | 40 | 5 | 0 | 0 | 25 | 50 | 75 | 100 | 125 | 150 | 175 |  |  | 250 |  |  | 325 |  |  |  |  | 450 |  | 6736 | 0 | 0 | 0 | 0 | 0
2 | 10 | 1996 | 41 | 6 | 0 | 0 | 25 | 50 | 75 | 100 | 125 | 150 | 175 |  |  | 250 |  |  | 325 |  |  |  |  | 450 |  | 6737 | 0 | 0 | 0 | 0 | 0
2 | 11 | 1996 | 42 | 7 | 0 | 0 | 25 | 50 | 75 | 100 | 125 | 150 | 175 |  |  | 250 |  |  | 325 |  |  |  |  | 450 |  | 6738 | 0 | 0 | 0 | 0 | 0
2 | 12 | 1996 | 43 | 1 | 0 | 0 | 25 | 50 | 75 | 100 | 125 | 150 | 175 |  |  | 250 |  |  | 325 |  |  |  |  | 450 |  | 6739 | 0 | 0 | 0 | 0 | 0
2 | 13 | 1996 | 44 | 2 | 0 | 0 | 25 | 50 | 75 | 100 | 125 | 150 | 175 |  |  | 250 |  |  | 325 |  |  |  |  | 450 |  | 6740 | 0 | 0 | 0 | 0 | 0
2 | 14 | 1996 | 45 | 3 | 0 | 0 | 25 | 50 | 75 | 100 | 125 | 150 | 175 |  |  | 250 |  |  | 325 |  |  |  |  | 450 |  | 6741 | 0 | 0 | 0 | 0 | 0
2 | 15 | 1996 | 46 | 4 | 0 | 0 | 25 | 50 | 75 | 100 | 125 | 150 | 175 |  |  | 250 |  |  | 325 |  |  |  |  | 450 |  | 6742 | 0 | 0 | 0 | 0 | 0
2 | 16 | 1996 | 47 | 5 | 0.22 | 0.19855 | 25 | 50 | 75 | 100 | 125 | 150 | 175 |  |  | 250 |  |  | 325 |  |  |  |  | 450 |  | 6743 | 0 | 0 | 0 | 0 | 0
2 | 17 | 1996 | 48 | 6 | 0 | 0 | 25 | 50 | 75 | 100 | 125 | 150 | 175 |  |  | 250 |  |  | 325 |  |  |  |  | 450 |  | 6744 | 0 | 0 | 0 | 0 | 0
2 | 18 | 1996 | 49 | 7 | 0 | 0 | 25 | 50 | 75 | 100 | 125 | 150 | 175 |  |  | 250 |  |  | 325 |  |  |  |  | 450 |  | 6745 | 0 | 0 | 0 | 0 | 0
2 | 19 | 1996 | 50 | 1 | 0 | 0 | 25 | 50 | 75 | 100 | 125 | 150 | 175 |  |  | 250 |  |  | 325 |  |  |  |  | 450 |  | 6746 | 0 | 0 | 0 | 0 | 0
2 | 20 | 1996 | 51 | 2 | 0.42 | 0.37905 | 25 | 50 | 75 | 100 | 125 | 150 | 175 |  |  | 250 |  |  | 325 |  |  |  |  | 450 |  | 6747 | 0 | 0 | 0 | 0 | 0
2 | 21 | 1996 | 52 | 3 | 0.09 | 0.081225 | 25 | 50 | 75 | 100 | 125 | 150 | 175 |  |  | 250 |  |  | 325 |  |  |  |  | 450 |  | 6748 | 0 | 0 | 0 | 0 | 0
2 | 22 | 1996 | 53 | 4 | 0.16 | 0.1444 | 25 | 50 | 75 | 100 | 125 | 150 | 175 |  |  | 250 |  |  | 325 |  |  |  |  | 450 |  | 6749 | 0 | 0 | 0 | 0 | 0
2 | 23 | 1996 | 54 | 5 | 0 | 0 | 25 | 50 | 75 | 100 | 125 | 150 | 175 |  |  | 250 |  |  | 325 |  |  |  |  | 450 |  | 6750 | 0 | 0 | 0 | 0 | 0
2 | 24 | 1996 | 55 | 6 | 0 | 0 | 25 | 50 | 75 | 100 | 125 | 150 | 175 |  |  | 250 |  |  | 325 |  |  |  |  | 450 |  | 6751 | 0 | 0 | 0 | 0 | 0
2 | 25 | 1996 | 56 | 7 | 0 | 0 | 25 | 50 | 75 | 100 | 125 | 150 | 175 |  |  | 250 |  |  | 325 |  |  |  |  | 450 |  | 6752 | 0 | 0 | 0 | 0 | 0
2 | 26 | 1996 | 57 | 1 | 0.04 | 0.0361 | 25 | 50 | 75 | 100 | 125 | 150 | 175 |  |  | 250 |  |  | 325 |  |  |  |  | 450 |  | 6753 | 0 | 0 | 0 | 0 | 0
2 | 27 | 1996 | 58 | 2 | 0.01 | 0.009025 | 25 | 50 | 75 | 100 | 125 | 150 | 175 |  |  | 250 |  |  | 325 |  |  |  |  | 450 |  | 6754 | 0 | 0 | 0 | 0 | 0
2 | 28 | 1996 | 59 | 3 | 0.01 | 0.009025 | 25 | 50 | 75 | 100 | 125 | 150 | 175 |  |  | 250 |  |  | 325 |  |  |  |  | 450 |  | 6755 | 0 | 0 | 0 | 0 | 0
2 | 29 | 1996 | 60 | 4 | 0 | 0 | 25 | 50 | 75 | 100 | 125 | 150 | 175 |  |  | 250 |  |  | 325 |  |  |  |  | 450 |  | 6756 | 0 | 0 | 0 | 0 | 0
3 | 1 | 1996 | 61 | 5 | 0 | 0 | 25 | 50 | 75 | 100 | 125 | 150 | 175 |  |  | 250 |  |  | 325 |  |  |  |  | 450 |  | 6757 | 0 | 0 | 0 | 0 | 0
3 | 2 | 1996 | 62 | 6 | 0.1 | 0.09025 | 25 | 50 | 75 | 100 | 125 | 150 | 175 |  |  | 250 |  |  | 325 |  |  |  |  | 450 |  | 6758 | 0 | 0 | 0 | 0 | 0
3 | 3 | 1996 | 63 | 7 | 0 | 0 | 25 | 50 | 75 | 100 | 125 | 150 | 175 |  |  | 250 |  |  | 325 |  |  |  |  | 450 |  | 6759 | 0 | 0 | 0 | 0 | 0
3 | 4 | 1996 | 64 | 1 | 0 | 0 | 25 | 50 | 75 | 100 | 125 | 150 | 175 |  |  | 250 |  |  | 325 |  |  |  |  | 450 |  | 6760 | 0 | 0 | 0 | 0 | 0
3 | 5 | 1996 | 65 | 2 | 0 | 0 | 25 | 50 | 75 | 100 | 125 | 150 | 175 |  |  | 250 |  |  | 325 |  |  |  |  | 450 |  | 6761 | 0 | 0 | 0 | 0 | 0
3 | 6 | 1996 | 66 | 3 | 0.46 | 0.41515 | 25 | 50 | 75 | 100 | 125 | 150 | 175 |  |  | 250 |  |  | 325 |  |  |  |  | 450 |  | 6762 | 0 | 0 | 0 | 0 | 0
3 | 7 | 1996 | 67 | 4 | 0.4 | 0.361 | 25 | 50 | 75 | 100 | 125 | 150 | 175 |  |  | 250 |  |  | 325 |  |  |  |  | 450 |  | 6763 | 0 | 0 | 0 | 0 | 0
3 | 8 | 1996 | 68 | 5 | 0.1 | 0.09025 | 25 | 50 | 75 | 100 | 125 | 150 | 175 |  |  | 250 |  |  | 325 |  |  |  |  | 450 |  | 6764 | 0 | 0 | 0 | 0 | 0
3 | 9 | 1996 | 69 | 6 | 0 | 0 | 25 | 50 | 75 | 100 | 125 | 150 | 175 |  |  | 250 |  |  | 325 |  |  |  |  | 450 |  | 6765 | 0 | 0 | 0 | 0 | 0
3 | 10 | 1996 | 70 | 7 | 0 | 0 | 25 | 50 | 75 | 100 | 125 | 150 | 175 |  |  | 250 |  |  | 325 |  |  |  |  | 450 |  | 6766 | 0 | 0 | 0 | 0 | 0
3 | 11 | 1996 | 71 | 1 | 0 | 0 | 25 | 50 | 75 | 100 | 125 | 150 | 175 |  |  | 250 |  |  | 325 |  |  |  |  | 450 |  | 6767 | 0 | 0 | 0 | 0 | 0
3 | 12 | 1996 | 72 | 2 | 0 | 0 | 25 | 50 | 75 | 100 | 125 | 150 | 175 |  |  | 250 |  |  | 325 |  |  |  |  | 450 |  | 6768 | 0 | 0 | 0 | 0 | 0
3 | 13 | 1996 | 73 | 3 | 0 | 0 | 25 | 50 | 75 | 100 | 125 | 150 | 175 |  |  | 250 |  |  | 325 |  |  |  |  | 450 |  | 6769 | 0 | 0 | 0 | 0 | 0
3 | 14 | 1996 | 74 | 4 | 0 | 0 | 25 | 50 | 75 | 100 | 125 | 150 | 175 |  |  | 250 |  |  | 325 |  |  |  |  | 450 |  | 6770 | 0 | 0 | 0 | 0 | 0
3 | 15 | 1996 | 75 | 5 | 0.09 | 0.081225 | 25 | 50 | 75 | 100 | 125 | 150 | 175 |  |  | 250 |  |  | 325 |  |  |  |  | 450 |  | 6771 | 0 | 0 | 0 | 0 | 0
3 | 16 | 1996 | 76 | 6 | 0 | 0 | 25 | 50 | 75 | 100 | 125 | 150 | 175 |  |  | 250 |  |  | 325 |  |  |  |  | 450 |  | 6772 | 0 | 0 | 0 | 0 | 0
3 | 17 | 1996 | 77 | 7 | 0.06 | 0.05415 | 25 | 50 | 75 | 100 | 125 | 150 | 175 |  |  | 250 |  |  | 325 |  |  |  |  | 450 |  | 6773 | 0 | 0 | 0 | 0 | 0
3 | 18 | 1996 | 78 | 1 | 0 | 0 | 25 | 50 | 75 | 100 | 125 | 150 | 175 |  |  | 250 |  |  | 325 |  |  |  |  | 450 |  | 6774 | 0 | 0 | 0 | 0 | 0
3 | 19 | 1996 | 79 | 2 | 1.01 | 0.91152 | 25 | 50 | 75 | 100 | 125 | 150 | 175 |  |  | 250 |  |  | 325 |  |  |  |  | 450 |  | 6775 | 0 | 0 | 0 | 0 | 0
3 | 20 | 1996 | 80 | 3 | 0 | 0 | 25 | 50 | 75 | 100 | 125 | 150 | 175 |  |  | 250 |  |  | 325 |  |  |  |  | 450 |  | 6776 | 0 | 0 | 0 | 0 | 0
3 | 21 | 1996 | 81 | 4 | 0 | 0 | 25 | 50 | 75 | 100 | 125 | 150 | 175 |  |  | 250 |  |  | 325 |  |  |  |  | 450 |  | 6777 | 0 | 0 | 0 | 0 | 0
3 | 22 | 1996 | 82 | 5 | 0 | 0 | 25 | 50 | 75 | 100 | 125 | 150 | 175 |  |  | 250 |  |  | 325 |  |  |  |  | 450 |  | 6778 | 0 | 0 | 0 | 0 | 0
3 | 23 | 1996 | 83 | 6 | 0 | 0 | 25 | 50 | 75 | 100 | 125 | 150 | 175 |  |  | 250 |  |  | 325 |  |  |  |  | 450 |  | 6779 | 0 | 0 | 0 | 0 | 0
3 | 24 | 1996 | 84 | 7 | 0 | 0 | 25 | 50 | 75 | 100 | 125 | 150 | 175 |  |  | 250 |  |  | 325 |  |  |  |  | 450 |  | 6780 | 0 | 0 | 0 | 0 | 0
3 | 25 | 1996 | 85 | 1 | 0 | 0 | 25 | 50 | 75 | 100 | 125 | 150 | 175 |  |  | 250 |  |  | 325 |  |  |  |  | 450 |  | 6781 | 0 | 0 | 0 | 0 | 0
3 | 26 | 1996 | 86 | 2 | 0 | 0 | 25 | 50 | 75 | 100 | 125 | 150 | 175 |  |  | 250 |  |  | 325 |  |  |  |  | 450 |  | 6782 | 0 | 0 | 0 | 0 | 0
3 | 27 | 1996 | 87 | 3 | 0 | 0 | 25 | 50 | 75 | 100 | 125 | 150 | 175 |  |  | 250 |  |  | 325 |  |  |  |  | 450 |  | 6783 | 0 | 0 | 0 | 0 | 0
3 | 28 | 1996 | 88 | 4 | 1.18 | 1.0649 | 25 | 50 | 75 | 100 | 125 | 150 | 175 |  |  | 250 |  |  | 325 |  |  |  |  | 450 |  | 6784 | 0 | 0 | 0 | 0 | 0
3 | 29 | 1996 | 89 | 5 | 0.2 | 0.1805 | 25 | 50 | 75 | 100 | 125 | 150 | 175 |  |  | 250 |  |  | 325 |  |  |  |  | 450 |  | 6785 | 0 | 0 | 0 | 0 | 0
3 | 30 | 1996 | 90 | 6 | 0 | 0 | 25 | 50 | 75 | 100 | 125 | 150 | 175 |  |  | 250 |  |  | 325 |  |  |  |  | 450 |  | 6786 | 0 | 0 | 0 | 0 | 0
3 | 31 | 1996 | 91 | 7 | 0 | 0 | 25 | 50 | 75 | 100 | 125 | 150 | 175 |  |  | 250 |  |  | 325 |  |  |  |  | 450 |  | 6787 | 0 | 0 | 0 | 0 | 0
4 | 1 | 1996 | 92 | 1 | 0.95 | 0.85737 | 25 | 50 | 75 | 100 | 125 | 150 | 175 |  |  | 250 |  |  | 325 |  |  |  |  | 450 |  | 6788 | 0 | 0 | 0 | 0 | 0
4 | 2 | 1996 | 93 | 2 | 0 | 0 | 25 | 50 | 75 | 100 | 125 | 150 | 175 |  |  | 250 |  |  | 325 |  |  |  |  | 450 |  | 6789 | 0 | 0 | 0 | 0 | 0
4 | 3 | 1996 | 94 | 3 | 0 | 0 | 25 | 50 | 75 | 100 | 125 | 150 | 175 |  |  | 250 |  |  | 325 |  |  |  |  | 450 |  | 6790 | 0 | 0 | 0 | 0 | 0
4 | 4 | 1996 | 95 | 4 | 0 | 0 | 25 | 50 | 75 | 100 | 125 | 150 | 175 |  |  | 250 |  |  | 325 |  |  |  |  | 450 |  | 6791 | 0 | 0 | 0 | 0 | 0
4 | 5 | 1996 | 96 | 5 | 0 | 0 | 25 | 50 | 75 | 100 | 125 | 150 | 175 |  |  | 250 |  |  | 325 |  |  |  |  | 450 |  | 6792 | 0 | 0 | 0 | 0 | 0
4 | 6 | 1996 | 97 | 6 | 0.03 | 0.027075 | 25 | 50 | 75 | 100 | 125 | 150 | 175 |  |  | 250 |  |  | 325 |  |  |  |  | 450 |  | 6793 | 0 | 0 | 0 | 0 | 0
4 | 7 | 1996 | 98 | 7 | 0 | 0 | 25 | 50 | 75 | 100 | 125 | 150 | 175 |  |  | 250 |  |  | 325 |  |  |  |  | 450 |  | 6794 | 0 | 0 | 0 | 0 | 0
4 | 8 | 1996 | 99 | 1 | 0 | 0 | 25 | 50 | 75 | 100 | 125 | 150 | 175 |  |  | 250 |  |  | 325 |  |  |  |  | 450 |  | 6795 | 0 | 0 | 0 | 0 | 0
4 | 9 | 1996 | 100 | 2 | 0.37 | 0.33392 | 25 | 50 | 75 | 100 | 125 | 150 | 175 |  |  | 250 |  |  | 325 |  |  |  |  | 450 |  | 6796 | 0 | 0 | 0 | 0 | 0
4 | 10 | 1996 | 101 | 3 | 0.02 | 0.01805 | 25 | 50 | 75 | 100 | 125 | 150 | 175 |  |  | 250 |  |  | 325 |  |  |  |  | 450 |  | 6797 | 0 | 0 | 0 | 0 | 0
4 | 11 | 1996 | 102 | 4 | 0 | 0 | 25 | 50 | 75 | 100 | 125 | 150 | 175 |  |  | 250 |  |  | 325 |  |  |  |  | 450 |  | 6798 | 0 | 0 | 0 | 0 | 0
4 | 12 | 1996 | 103 | 5 | 0 | 0 | 25 | 50 | 75 | 100 | 125 | 150 | 175 |  |  | 250 |  |  | 325 |  |  |  |  | 450 |  | 6799 | 0 | 0 | 0 | 0 | 0
4 | 13 | 1996 | 104 | 6 | 0 | 0 | 25 | 50 | 75 | 100 | 125 | 150 | 175 |  |  | 250 |  |  | 325 |  |  |  |  | 450 |  | 6800 | 0 | 0 | 0 | 0 | 0
4 | 14 | 1996 | 105 | 7 | 0 | 0 | 25 | 50 | 75 | 100 | 125 | 150 | 175 |  |  | 250 |  |  | 325 |  |  |  |  | 450 |  | 6801 | 0 | 0 | 0 | 0 | 0
4 | 15 | 1996 | 106 | 1 | 0.89 | 0.80322 | 25 | 50 | 75 | 100 | 125 | 150 | 175 |  |  | 250 |  |  | 325 |  |  |  |  | 450 |  | 6802 | 0 | 0 | 0 | 0 | 0
4 | 16 | 1996 | 107 | 2 | 0.21 | 0.18952 | 25 | 50 | 75 | 100 | 125 | 150 | 175 |  |  | 250 |  |  | 325 |  |  |  |  | 450 |  | 6803 | 0 | 0 | 0 | 0 | 0
4 | 17 | 1996 | 108 | 3 | 0 | 0 | 25 | 50 | 75 | 100 | 125 | 150 | 175 |  |  | 250 |  |  | 325 |  |  |  |  | 450 |  | 6804 | 0 | 0 | 0 | 0 | 0
4 | 18 | 1996 | 109 | 4 | 0 | 0 | 25 | 50 | 75 | 100 | 125 | 150 | 175 |  |  | 250 |  |  | 325 |  |  |  |  | 450 |  | 6805 | 0 | 0 | 0 | 0 | 0
4 | 19 | 1996 | 110 | 5 | 0 | 0 | 25 | 50 | 75 | 100 | 125 | 150 | 175 |  |  | 250 |  |  | 325 |  |  |  |  | 450 |  | 6806 | 0 | 0 | 0 | 0 | 0
4 | 20 | 1996 | 111 | 6 | 0 | 0 | 25 | 50 | 75 | 100 | 125 | 150 | 175 |  |  | 250 |  |  | 325 |  |  |  |  | 450 |  | 6807 | 0 | 0 | 0 | 0 | 0
4 | 21 | 1996 | 112 | 7 | 0 | 0 | 25 | 50 | 75 | 100 | 125 | 150 | 175 |  |  | 250 |  |  | 325 |  |  |  |  | 450 |  | 6808 | 0 | 0 | 0 | 0 | 0
4 | 22 | 1996 | 113 | 1 | 0 | 0 | 25 | 50 | 75 | 100 | 125 | 150 | 175 |  |  | 250 |  |  | 325 |  |  |  |  | 450 |  | 6809 | 0 | 0 | 0 | 0 | 0
4 | 23 | 1996 | 114 | 2 | 0.13 | 0.11732 | 25 | 50 | 75 | 100 | 125 | 150 | 175 |  |  | 250 |  |  | 325 |  |  |  |  | 450 |  | 6810 | 0 | 0 | 0 | 0 | 0
4 | 24 | 1996 | 115 | 3 | 0 | 0 | 25 | 50 | 75 | 100 | 125 | 150 | 175 |  |  | 250 |  |  | 325 |  |  |  |  | 450 |  | 6811 | 0 | 0 | 0 | 0 | 0
4 | 25 | 1996 | 116 | 4 | 0 | 0 | 25 | 50 | 75 | 100 | 125 | 150 | 175 |  |  | 250 |  |  | 325 |  |  |  |  | 450 |  | 6812 | 0 | 0 | 0 | 0 | 0
4 | 26 | 1996 | 117 | 5 | 0.02 | 0.01805 | 25 | 50 | 75 | 100 | 125 | 150 | 175 |  |  | 250 |  |  | 325 |  |  |  |  | 450 |  | 6813 | 0 | 0 | 0 | 0 | 0
4 | 27 | 1996 | 118 | 6 | 0 | 0 | 25 | 50 | 75 | 100 | 125 | 150 | 175 |  |  | 250 |  |  | 325 |  |  |  |  | 450 |  | 6814 | 0 | 0 | 0 | 0 | 0
4 | 28 | 1996 | 119 | 7 | 0 | 0 | 25 | 50 | 75 | 100 | 125 | 150 | 175 |  |  | 250 |  |  | 325 |  |  |  |  | 450 |  | 6815 | 0 | 0 | 0 | 0 | 0
4 | 29 | 1996 | 120 | 1 | 0 | 0 | 25 | 50 | 75 | 100 | 125 | 150 | 175 |  |  | 250 |  |  | 325 |  |  |  |  | 450 |  | 6816 | 0 | 0 | 0 | 0 | 0
4 | 30 | 1996 | 121 | 2 | 0.55 | 0.49637 | 25 | 50 | 75 | 100 | 125 | 150 | 175 |  |  | 250 |  |  | 325 |  |  |  |  | 450 |  | 6817 | 0 | 0 | 0 | 0 | 0
5 | 1 | 1996 | 122 | 3 | 0 | 0 | 25 | 50 | 75 | 100 | 125 | 150 | 175 |  |  | 250 |  |  | 325 |  |  |  |  | 450 |  | 6818 | 0 | 0 | 0 | 0 | 0
5 | 2 | 1996 | 123 | 4 | 0 | 0 | 25 | 50 | 75 | 100 | 125 | 150 | 175 |  |  | 250 |  |  | 325 |  |  |  |  | 450 |  | 6819 | 0 | 0 | 0 | 0 | 0
5 | 3 | 1996 | 124 | 5 | 0.05 | 0.045125 | 25 | 50 | 75 | 100 | 125 | 150 | 175 |  |  | 250 |  |  | 325 |  |  |  |  | 450 |  | 6820 | 0 | 0 | 0 | 0 | 0
5 | 4 | 1996 | 125 | 6 | 0.87 | 0.78517 | 25 | 50 | 75 | 100 | 125 | 150 | 175 |  |  | 250 |  |  | 325 |  |  |  |  | 450 |  | 6821 | 0 | 0 | 0 | 0 | 0
5 | 5 | 1996 | 126 | 7 | 0.76 | 0.6859 | 25 | 50 | 75 | 100 | 125 | 150 | 175 |  |  | 250 |  |  | 325 |  |  |  |  | 450 |  | 6822 | 0 | 0 | 0 | 0 | 0
5 | 6 | 1996 | 127 | 1 | 0 | 0 | 25 | 50 | 75 | 100 | 125 | 150 | 175 |  |  | 250 |  |  | 325 |  |  |  |  | 450 |  | 6823 | 0 | 0 | 0 | 0 | 0
5 | 7 | 1996 | 128 | 2 | 0.35 | 0.31587 | 25 | 50 | 75 | 100 | 125 | 150 | 175 |  |  | 250 |  |  | 325 |  |  |  |  | 450 |  | 6824 | 0 | 0 | 0 | 0 | 0
5 | 8 | 1996 | 129 | 3 | 0.26 | 0.23465 | 25 | 50 | 75 | 100 | 125 | 150 | 175 |  |  | 250 |  |  | 325 |  |  |  |  | 450 |  | 6825 | 0 | 0 | 0 | 0 | 0
5 | 9 | 1996 | 130 | 4 | 0.32 | 0.2888 | 25 | 50 | 75 | 100 | 125 | 150 | 175 |  |  | 250 |  |  | 325 |  |  |  |  | 450 |  | 6826 | 0 | 0 | 0 | 0 | 0
5 | 10 | 1996 | 131 | 5 | 0 | 0 | 25 | 50 | 75 | 100 | 125 | 150 | 175 |  |  | 250 |  |  | 325 |  |  |  |  | 450 |  | 6827 | 0 | 0 | 0 | 0 | 0
5 | 11 | 1996 | 132 | 6 | 0.39 | 0.35197 | 25 | 50 | 75 | 100 | 125 | 150 | 175 |  |  | 250 |  |  | 325 |  |  |  |  | 450 |  | 6828 | 0 | 0 | 0 | 0 | 0
5 | 12 | 1996 | 133 | 7 | 0 | 0 | 25 | 50 | 75 | 100 | 125 | 150 | 175 |  |  | 250 |  |  | 325 |  |  |  |  | 450 |  | 6829 | 0 | 0 | 0 | 0 | 0
5 | 13 | 1996 | 134 | 1 | 0 | 0 | 25 | 50 | 75 | 100 | 125 | 150 | 175 |  |  | 250 |  |  | 325 |  |  |  |  | 450 |  | 6830 | 0 | 0 | 0 | 0 | 0
5 | 14 | 1996 | 135 | 2 | 0 | 0 | 25 | 50 | 75 | 100 | 125 | 150 | 175 |  |  | 250 |  |  | 325 |  |  |  |  | 450 |  | 6831 | 0 | 0 | 0 | 0 | 0
5 | 15 | 1996 | 136 | 3 | 0.07 | 0.063175 | 25 | 50 | 75 | 100 | 125 | 150 | 175 |  |  | 250 |  |  | 325 |  |  |  |  | 450 |  | 6832 | 0 | 0 | 0 | 0 | 0
5 | 16 | 1996 | 137 | 4 | 0.26 | 0.23465 | 25 | 50 | 75 | 100 | 125 | 150 | 175 |  |  | 250 |  |  | 325 |  |  |  |  | 450 |  | 6833 | 0 | 0 | 0 | 0 | 0
5 | 17 | 1996 | 138 | 5 | 0.07 | 0.063175 | 25 | 50 | 75 | 100 | 125 | 150 | 175 |  |  | 250 |  |  | 325 |  |  |  |  | 450 |  | 6834 | 0 | 0 | 0 | 0 | 0
5 | 18 | 1996 | 139 | 6 | 0 | 0 | 25 | 50 | 75 | 100 | 125 | 150 | 175 |  |  | 250 |  |  | 325 |  |  |  |  | 450 |  | 6835 | 0 | 0 | 0 | 0 | 0
5 | 19 | 1996 | 140 | 7 | 0 | 0 | 25 | 50 | 75 | 100 | 125 | 150 | 175 |  |  | 250 |  |  | 325 |  |  |  |  | 450 |  | 6836 | 0 | 0 | 0 | 0 | 0
5 | 20 | 1996 | 141 | 1 | 0 | 0 | 25 | 50 | 75 | 100 | 125 | 150 | 175 |  |  | 250 |  |  | 325 |  |  |  |  | 450 |  | 6837 | 0 | 0 | 0 | 0 | 0
5 | 21 | 1996 | 142 | 2 | 0.53 | 0.47832 | 25 | 50 | 75 | 100 | 125 | 150 | 175 |  |  | 250 |  |  | 325 |  |  |  |  | 450 |  | 6838 | 0 | 0 | 0 | 0 | 0
5 | 22 | 1996 | 143 | 3 | 0 | 0 | 25 | 50 | 75 | 100 | 125 | 150 | 175 |  |  | 250 |  |  | 325 |  |  |  |  | 450 |  | 6839 | 0 | 0 | 0 | 0 | 0
5 | 23 | 1996 | 144 | 4 | 0 | 0 | 25 | 50 | 75 | 100 | 125 | 150 | 175 |  |  | 250 |  |  | 325 |  |  |  |  | 450 |  | 6840 | 0 | 0 | 0 | 0 | 0
5 | 24 | 1996 | 145 | 5 | 0 | 0 | 25 | 50 | 75 | 100 | 125 | 150 | 175 |  |  | 250 |  |  | 325 |  |  |  |  | 450 |  | 6841 | 0 | 0 | 0 | 0 | 0
5 | 25 | 1996 | 146 | 6 | 0 | 0 | 25 | 50 | 75 | 100 | 125 | 150 | 175 |  |  | 250 |  |  | 325 |  |  |  |  | 450 |  | 6842 | 0 | 0 | 0 | 0 | 0
5 | 26 | 1996 | 147 | 7 | 0.08 | 0.0722 | 25 | 50 | 75 | 100 | 125 | 150 | 175 |  |  | 250 |  |  | 325 |  |  |  |  | 450 |  | 6843 | 0 | 0 | 0 | 0 | 0
5 | 27 | 1996 | 148 | 1 | 0.31 | 0.27977 | 25 | 50 | 75 | 100 | 125 | 150 | 175 |  |  | 250 |  |  | 325 |  |  |  |  | 450 |  | 6844 | 0 | 0 | 0 | 0 | 0
5 | 28 | 1996 | 149 | 2 | 0.29 | 0.26172 | 25 | 50 | 75 | 100 | 125 | 150 | 175 |  |  | 250 |  |  | 325 |  |  |  |  | 450 |  | 6845 | 0 | 0 | 0 | 0 | 0
5 | 29 | 1996 | 150 | 3 | 0.35 | 0.31587 | 25 | 50 | 75 | 100 | 125 | 150 | 175 |  |  | 250 |  |  | 325 |  |  |  |  | 450 |  | 6846 | 0 | 0 | 0 | 0 | 0
5 | 30 | 1996 | 151 | 4 | 0 | 0 | 25 | 50 | 75 | 100 | 125 | 150 | 175 |  |  | 250 |  |  | 325 |  |  |  |  | 450 |  | 6847 | 0 | 0 | 0 | 0 | 0
5 | 31 | 1996 | 152 | 5 | 0 | 0 | 25 | 50 | 75 | 100 | 125 | 150 | 175 |  |  | 250 |  |  | 325 |  |  |  |  | 450 |  | 6848 | 0 | 0 | 0 | 0 | 0
6 | 1 | 1996 | 153 | 6 | 0 | 0 | 25 | 50 | 75 | 100 | 125 | 150 | 175 |  |  | 250 |  |  | 325 |  |  |  |  | 450 |  | 6849 | 0 | 0 | 0 | 0 | 0
6 | 2 | 1996 | 154 | 7 | 0 | 0 | 25 | 50 | 75 | 100 | 125 | 150 | 175 |  |  | 250 |  |  | 325 |  |  |  |  | 450 |  | 6850 | 0 | 0 | 0 | 0 | 0
6 | 3 | 1996 | 155 | 1 | 0 | 0 | 25 | 50 | 75 | 100 | 125 | 150 | 175 |  |  | 250 |  |  | 325 |  |  |  |  | 450 |  | 6851 | 0 | 0 | 0 | 0 | 0
6 | 4 | 1996 | 156 | 2 | 0.2 | 0.1805 | 25 | 50 | 75 | 100 | 125 | 150 | 175 |  |  | 250 |  |  | 325 |  |  |  |  | 450 |  | 6852 | 0 | 0 | 0 | 0 | 0
6 | 5 | 1996 | 157 | 3 | 0 | 0 | 25 | 50 | 75 | 100 | 125 | 150 | 175 |  |  | 250 |  |  | 325 |  |  |  |  | 450 |  | 6853 | 0 | 0 | 0 | 0 | 0
6 | 6 | 1996 | 158 | 4 | 0 | 0 | 25 | 50 | 75 | 100 | 125 | 150 | 175 |  |  | 250 |  |  | 325 |  |  |  |  | 450 |  | 6854 | 0 | 0 | 0 | 0 | 0
6 | 7 | 1996 | 159 | 5 | 0 | 0 | 25 | 50 | 75 | 100 | 125 | 150 | 175 |  |  | 250 |  |  | 325 |  |  |  |  | 450 |  | 6855 | 0 | 0 | 0 | 0 | 0
6 | 8 | 1996 | 160 | 6 | 0 | 0 | 25 | 50 | 75 | 100 | 125 | 150 | 175 |  |  | 250 |  |  | 325 |  |  |  |  | 450 |  | 6856 | 0 | 0 | 0 | 0 | 0
6 | 9 | 1996 | 161 | 7 | 0.38 | 0.34295 | 25 | 50 | 75 | 100 | 125 | 150 | 175 |  |  | 250 |  |  | 325 |  |  |  |  | 450 |  | 6857 | 0 | 0 | 0 | 0 | 0
6 | 10 | 1996 | 162 | 1 | 0 | 0 | 25 | 50 | 75 | 100 | 125 | 150 | 175 |  |  | 250 |  |  | 325 |  |  |  |  | 450 |  | 6858 | 0 | 0 | 0 | 0 | 0
6 | 11 | 1996 | 163 | 2 | 0 | 0 | 25 | 50 | 75 | 100 | 125 | 150 | 175 |  |  | 250 |  |  | 325 |  |  |  |  | 450 |  | 6859 | 0 | 0 | 0 | 0 | 0
6 | 12 | 1996 | 164 | 3 | 0 | 0 | 25 | 50 | 75 | 100 | 125 | 150 | 175 |  |  | 250 |  |  | 325 |  |  |  |  | 450 |  | 6860 | 0 | 0 | 0 | 0 | 0
6 | 13 | 1996 | 165 | 4 | 0 | 0 | 25 | 50 | 75 | 100 | 125 | 150 | 175 |  |  | 250 |  |  | 325 |  |  |  |  | 450 |  | 6861 | 0 | 0 | 0 | 0 | 0
6 | 14 | 1996 | 166 | 5 | 0 | 0 | 25 | 50 | 75 | 100 | 125 | 150 | 175 |  |  | 250 |  |  | 325 |  |  |  |  | 450 |  | 6862 | 0 | 0 | 0 | 0 | 0
6 | 15 | 1996 | 167 | 6 | 0 | 0 | 25 | 50 | 75 | 100 | 125 | 150 | 175 |  |  | 250 |  |  | 325 |  |  |  |  | 450 |  | 6863 | 0 | 0 | 0 | 0 | 0
6 | 16 | 1996 | 168 | 7 | 0 | 0 | 25 | 50 | 75 | 100 | 125 | 150 | 175 |  |  | 250 |  |  | 325 |  |  |  |  | 450 |  | 6864 | 0 | 0 | 0 | 0 | 0
6 | 17 | 1996 | 169 | 1 | 0.03 | 0.027075 | 25 | 50 | 75 | 100 | 125 | 150 | 175 |  |  | 250 |  |  | 325 |  |  |  |  | 450 |  | 6865 | 0 | 0 | 0 | 0 | 0
6 | 18 | 1996 | 170 | 2 | 0.72 | 0.6498 | 25 | 50 | 75 | 100 | 125 | 150 | 175 |  |  | 250 |  |  | 325 |  |  |  |  | 450 |  | 6866 | 0 | 0 | 0 | 0 | 0
6 | 19 | 1996 | 171 | 3 | 0.15 | 0.13537 | 25 | 50 | 75 | 100 | 125 | 150 | 175 |  |  | 250 |  |  | 325 |  |  |  |  | 450 |  | 6867 | 0 | 0 | 0 | 0 | 0
6 | 20 | 1996 | 172 | 4 | 0.61 | 0.55053 | 25 | 50 | 75 | 100 | 125 | 150 | 175 |  |  | 250 |  |  | 325 |  |  |  |  | 450 |  | 6868 | 0 | 0 | 0 | 0 | 0
6 | 21 | 1996 | 173 | 5 | 0 | 0 | 25 | 50 | 75 | 100 | 125 | 150 | 175 |  |  | 250 |  |  | 325 |  |  |  |  | 450 |  | 6869 | 0 | 0 | 0 | 0 | 0
6 | 22 | 1996 | 174 | 6 | 0 | 0 | 25 | 50 | 75 | 100 | 125 | 150 | 175 |  |  | 250 |  |  | 325 |  |  |  |  | 450 |  | 6870 | 0 | 0 | 0 | 0 | 0
6 | 23 | 1996 | 175 | 7 | 0 | 0 | 25 | 50 | 75 | 100 | 125 | 150 | 175 |  |  | 250 |  |  | 325 |  |  |  |  | 450 |  | 6871 | 0 | 0 | 0 | 0 | 0
6 | 24 | 1996 | 176 | 1 | 0.74 | 0.66785 | 25 | 50 | 75 | 100 | 125 | 150 | 175 |  |  | 250 |  |  | 325 |  |  |  |  | 450 |  | 6872 | 0 | 0 | 0 | 0 | 0
6 | 25 | 1996 | 177 | 2 | 0 | 0 | 25 | 50 | 75 | 100 | 125 | 150 | 175 |  |  | 250 |  |  | 325 |  |  |  |  | 450 |  | 6873 | 0 | 0 | 0 | 0 | 0
6 | 26 | 1996 | 178 | 3 | 0 | 0 | 25 | 50 | 75 | 100 | 125 | 150 | 175 |  |  | 250 |  |  | 325 |  |  |  |  | 450 |  | 6874 | 0 | 0 | 0 | 0 | 0
6 | 27 | 1996 | 179 | 4 | 0 | 0 | 25 | 50 | 75 | 100 | 125 | 150 | 175 |  |  | 250 |  |  | 325 |  |  |  |  | 450 |  | 6875 | 0 | 0 | 0 | 0 | 0
6 | 28 | 1996 | 180 | 5 | 0 | 0 | 25 | 50 | 75 | 100 | 125 | 150 | 175 |  |  | 250 |  |  | 325 |  |  |  |  | 450 |  | 6876 | 0 | 0 | 0 | 0 | 0
6 | 29 | 1996 | 181 | 6 | 0.01 | 0.009025 | 25 | 50 | 75 | 100 | 125 | 150 | 175 |  |  | 250 |  |  | 325 |  |  |  |  | 450 |  | 6877 | 0 | 0 | 0 | 0 | 0
6 | 30 | 1996 | 182 | 7 | 0.3 | 0.27075 | 25 | 50 | 75 | 100 | 125 | 150 | 175 |  |  | 250 |  |  | 325 |  |  |  |  | 450 |  | 6878 | 0 | 0 | 0 | 0 | 0
7 | 1 | 1996 | 183 | 1 | 0 | 0 | 25 | 50 | 75 | 100 | 125 | 150 | 175 |  |  | 250 |  |  | 325 |  |  |  |  | 450 |  | 6879 | 0 | 0 | 0 | 0 | 0
7 | 2 | 1996 | 184 | 2 | 0 | 0 | 25 | 50 | 75 | 100 | 125 | 150 | 175 |  |  | 250 |  |  | 325 |  |  |  |  | 450 |  | 6880 | 0 | 0 | 0 | 0 | 0
7 | 3 | 1996 | 185 | 3 | 0.18 | 0.16245 | 25 | 50 | 75 | 100 | 125 | 150 | 175 |  |  | 250 |  |  | 325 |  |  |  |  | 450 |  | 6881 | 0 | 0 | 0 | 0 | 0
7 | 4 | 1996 | 186 | 4 | 0 | 0 | 25 | 50 | 75 | 100 | 125 | 150 | 175 |  |  | 250 |  |  | 325 |  |  |  |  | 450 |  | 6882 | 0 | 0 | 0 | 0 | 0
7 | 5 | 1996 | 187 | 5 | 0 | 0 | 25 | 50 | 75 | 100 | 125 | 150 | 175 |  |  | 250 |  |  | 325 |  |  |  |  | 450 |  | 6883 | 0 | 0 | 0 | 0 | 0
7 | 6 | 1996 | 188 | 6 | 0 | 0 | 25 | 50 | 75 | 100 | 125 | 150 | 175 |  |  | 250 |  |  | 325 |  |  |  |  | 450 |  | 6884 | 0 | 0 | 0 | 0 | 0
7 | 7 | 1996 | 189 | 7 | 0 | 0 | 25 | 50 | 75 | 100 | 125 | 150 | 175 |  |  | 250 |  |  | 325 |  |  |  |  | 450 |  | 6885 | 0 | 0 | 0 | 0 | 0
7 | 8 | 1996 | 190 | 1 | 0 | 0 | 25 | 50 | 75 | 100 | 125 | 150 | 175 |  |  | 250 |  |  | 325 |  |  |  |  | 450 |  | 6886 | 0 | 0 | 0 | 0 | 0
7 | 9 | 1996 | 191 | 2 | 0.54 | 0.48735 | 25 | 50 | 75 | 100 | 125 | 150 | 175 |  |  | 250 |  |  | 325 |  |  |  |  | 450 |  | 6887 | 0 | 0 | 0 | 0 | 0
7 | 10 | 1996 | 192 | 3 | 0 | 0 | 25 | 50 | 75 | 100 | 125 | 150 | 175 |  |  | 250 |  |  | 325 |  |  |  |  | 450 |  | 6888 | 0 | 0 | 0 | 0 | 0
7 | 11 | 1996 | 193 | 4 | 0 | 0 | 25 | 50 | 75 | 100 | 125 | 150 | 175 |  |  | 250 |  |  | 325 |  |  |  |  | 450 |  | 6889 | 0 | 0 | 0 | 0 | 0
7 | 12 | 1996 | 194 | 5 | 0.62 | 0.55955 | 25 | 50 | 75 | 100 | 125 | 150 | 175 |  |  | 250 |  |  | 325 |  |  |  |  | 450 |  | 6890 | 0 | 0 | 0 | 0 | 0
7 | 13 | 1996 | 195 | 6 | 1.06 | 0.95665 | 25 | 50 | 75 | 100 | 125 | 150 | 175 |  |  | 250 |  |  | 325 |  |  |  |  | 450 |  | 6891 | 0 | 0 | 0 | 0 | 0
7 | 14 | 1996 | 196 | 7 | 0 | 0 | 25 | 50 | 75 | 100 | 125 | 150 | 175 |  |  | 250 |  |  | 325 |  |  |  |  | 450 |  | 6892 | 0 | 0 | 0 | 0 | 0
7 | 15 | 1996 | 197 | 1 | 0.06 | 0.05415 | 25 | 50 | 75 | 100 | 125 | 150 | 175 |  |  | 250 |  |  | 325 |  |  |  |  | 450 |  | 6893 | 0 | 0 | 0 | 0 | 0
7 | 16 | 1996 | 198 | 2 | 0 | 0 | 25 | 50 | 75 | 100 | 125 | 150 | 175 |  |  | 250 |  |  | 325 |  |  |  |  | 450 |  | 6894 | 0 | 0 | 0 | 0 | 0
7 | 17 | 1996 | 199 | 3 | 0 | 0 | 25 | 50 | 75 | 100 | 125 | 150 | 175 |  |  | 250 |  |  | 325 |  |  |  |  | 450 |  | 6895 | 0 | 0 | 0 | 0 | 0
7 | 18 | 1996 | 200 | 4 | 0.29 | 0.26172 | 25 | 50 | 75 | 100 | 125 | 150 | 175 |  |  | 250 |  |  | 325 |  |  |  |  | 450 |  | 6896 | 0 | 0 | 0 | 0 | 0
7 | 19 | 1996 | 201 | 5 | 1.15 | 1.0379 | 25 | 50 | 75 | 100 | 125 | 150 | 175 |  |  | 250 |  |  | 325 |  |  |  |  | 450 |  | 6897 | 0 | 0 | 0 | 0 | 0
7 | 20 | 1996 | 202 | 6 | 0 | 0 | 25 | 50 | 75 | 100 | 125 | 150 | 175 |  |  | 250 |  |  | 325 |  |  |  |  | 450 |  | 6898 | 0 | 0 | 0 | 0 | 0
7 | 21 | 1996 | 203 | 7 | 0 | 0 | 25 | 50 | 75 | 100 | 125 | 150 | 175 |  |  | 250 |  |  | 325 |  |  |  |  | 450 |  | 6899 | 0 | 0 | 0 | 0 | 0
7 | 22 | 1996 | 204 | 1 | 0.08 | 0.0722 | 25 | 50 | 75 | 100 | 125 | 150 | 175 |  |  | 250 |  |  | 325 |  |  |  |  | 450 |  | 6900 | 0 | 0 | 0 | 0 | 0
7 | 23 | 1996 | 205 | 2 | 0 | 0 | 25 | 50 | 75 | 100 | 125 | 150 | 175 |  |  | 250 |  |  | 325 |  |  |  |  | 450 |  | 6901 | 0 | 0 | 0 | 0 | 0
7 | 24 | 1996 | 206 | 3 | 0 | 0 | 25 | 50 | 75 | 100 | 125 | 150 | 175 |  |  | 250 |  |  | 325 |  |  |  |  | 450 |  | 6902 | 0 | 0 | 0 | 0 | 0
7 | 25 | 1996 | 207 | 4 | 0.62 | 0.55955 | 25 | 50 | 75 | 100 | 125 | 150 | 175 |  |  | 250 |  |  | 325 |  |  |  |  | 450 |  | 6903 | 0 | 0 | 0 | 0 | 0
7 | 26 | 1996 | 208 | 5 | 0.54 | 0.48735 | 25 | 50 | 75 | 100 | 125 | 150 | 175 |  |  | 250 |  |  | 325 |  |  |  |  | 450 |  | 6904 | 0 | 0 | 0 | 0 | 0
7 | 27 | 1996 | 209 | 6 | 0 | 0 | 25 | 50 | 75 | 100 | 125 | 150 | 175 |  |  | 250 |  |  | 325 |  |  |  |  | 450 |  | 6905 | 0 | 0 | 0 | 0 | 0
7 | 28 | 1996 | 210 | 7 | 0 | 0 | 25 | 50 | 75 | 100 | 125 | 150 | 175 |  |  | 250 |  |  | 325 |  |  |  |  | 450 |  | 6906 | 0 | 0 | 0 | 0 | 0
7 | 29 | 1996 | 211 | 1 | 0.2 | 0.1805 | 25 | 50 | 75 | 100 | 125 | 150 | 175 |  |  | 250 |  |  | 325 |  |  |  |  | 450 |  | 6907 | 0 | 0 | 0 | 0 | 0
7 | 30 | 1996 | 212 | 2 | 0.15 | 0.13537 | 25 | 50 | 75 | 100 | 125 | 150 | 175 |  |  | 250 |  |  | 325 |  |  |  |  | 450 |  | 6908 | 0 | 0 | 0 | 0 | 0
7 | 31 | 1996 | 213 | 3 | 0.11 | 0.099275 | 25 | 50 | 75 | 100 | 125 | 150 | 175 |  |  | 250 |  |  | 325 |  |  |  |  | 450 |  | 6909 | 0 | 0 | 0 | 0 | 0
8 | 1 | 1996 | 214 | 4 | 0.01 | 0.009025 | 25 | 50 | 75 | 100 | 125 | 150 | 175 |  |  | 250 |  |  | 325 |  |  |  |  | 450 |  | 6910 | 0 | 0 | 0 | 0 | 0
8 | 2 | 1996 | 215 | 5 | 0 | 0 | 25 | 50 | 75 | 100 | 125 | 150 | 175 |  |  | 250 |  |  | 325 |  |  |  |  | 450 |  | 6911 | 0 | 0 | 0 | 0 | 0
8 | 3 | 1996 | 216 | 6 | 0 | 0 | 25 | 50 | 75 | 100 | 125 | 150 | 175 |  |  | 250 |  |  | 325 |  |  |  |  | 450 |  | 6912 | 0 | 0 | 0 | 0 | 0
8 | 4 | 1996 | 217 | 7 | 0 | 0 | 25 | 50 | 75 | 100 | 125 | 150 | 175 |  |  | 250 |  |  | 325 |  |  |  |  | 450 |  | 6913 | 0 | 0 | 0 | 0 | 0
8 | 5 | 1996 | 218 | 1 | 0 | 0 | 25 | 50 | 75 | 100 | 125 | 150 | 175 |  |  | 250 |  |  | 325 |  |  |  |  | 450 |  | 6914 | 0 | 0 | 0 | 0 | 0
8 | 6 | 1996 | 219 | 2 | 0.29 | 0.26172 | 25 | 50 | 75 | 100 | 125 | 150 | 175 |  |  | 250 |  |  | 325 |  |  |  |  | 450 |  | 6915 | 0 | 0 | 0 | 0 | 0
8 | 7 | 1996 | 220 | 3 | 0 | 0 | 25 | 50 | 75 | 100 | 125 | 150 | 175 |  |  | 250 |  |  | 325 |  |  |  |  | 450 |  | 6916 | 0 | 0 | 0 | 0 | 0
8 | 8 | 1996 | 221 | 4 | 0 | 0 | 25 | 50 | 75 | 100 | 125 | 150 | 175 |  |  | 250 |  |  | 325 |  |  |  |  | 450 |  | 6917 | 0 | 0 | 0 | 0 | 0
8 | 9 | 1996 | 222 | 5 | 0.05 | 0.045125 | 25 | 50 | 75 | 100 | 125 | 150 | 175 |  |  | 250 |  |  | 325 |  |  |  |  | 450 |  | 6918 | 0 | 0 | 0 | 0 | 0
8 | 10 | 1996 | 223 | 6 | 0 | 0 | 25 | 50 | 75 | 100 | 125 | 150 | 175 |  |  | 250 |  |  | 325 |  |  |  |  | 450 |  | 6919 | 0 | 0 | 0 | 0 | 0
8 | 11 | 1996 | 224 | 7 | 0 | 0 | 25 | 50 | 75 | 100 | 125 | 150 | 175 |  |  | 250 |  |  | 325 |  |  |  |  | 450 |  | 6920 | 0 | 0 | 0 | 0 | 0
8 | 12 | 1996 | 225 | 1 | 1.53 | 1.3688 | 25 | 50 | 75 | 100 | 125 | 150 | 175 |  |  | 250 |  |  | 325 |  |  |  |  | 450 |  | 6921 | 0 | 0 | 0 | 0 | 0
8 | 13 | 1996 | 226 | 2 | 0.22 | 0.19855 | 25 | 50 | 75 | 100 | 125 | 150 | 175 |  |  | 250 |  |  | 325 |  |  |  |  | 450 |  | 6922 | 0 | 0 | 0 | 0 | 0
8 | 14 | 1996 | 227 | 3 | 0 | 0 | 25 | 50 | 75 | 100 | 125 | 150 | 175 |  |  | 250 |  |  | 325 |  |  |  |  | 450 |  | 6923 | 0 | 0 | 0 | 0 | 0
8 | 15 | 1996 | 228 | 4 | 0 | 0 | 25 | 50 | 75 | 100 | 125 | 150 | 175 |  |  | 250 |  |  | 325 |  |  |  |  | 450 |  | 6924 | 0 | 0 | 0 | 0 | 0
8 | 16 | 1996 | 229 | 5 | 0.52 | 0.4693 | 25 | 50 | 75 | 100 | 125 | 150 | 175 |  |  | 250 |  |  | 325 |  |  |  |  | 450 |  | 6925 | 0 | 0 | 0 | 0 | 0
8 | 17 | 1996 | 230 | 6 | 0 | 0 | 25 | 50 | 75 | 100 | 125 | 150 | 175 |  |  | 250 |  |  | 325 |  |  |  |  | 450 |  | 6926 | 0 | 0 | 0 | 0 | 0
8 | 18 | 1996 | 231 | 7 | 0 | 0 | 25 | 50 | 75 | 100 | 125 | 150 | 175 |  |  | 250 |  |  | 325 |  |  |  |  | 450 |  | 6927 | 0 | 0 | 0 | 0 | 0
8 | 19 | 1996 | 232 | 1 | 0 | 0 | 25 | 50 | 75 | 100 | 125 | 150 | 175 |  |  | 250 |  |  | 325 |  |  |  |  | 450 |  | 6928 | 0 | 0 | 0 | 0 | 0
8 | 20 | 1996 | 233 | 2 | 0 | 0 | 25 | 50 | 75 | 100 | 125 | 150 | 175 |  |  | 250 |  |  | 325 |  |  |  |  | 450 |  | 6929 | 0 | 0 | 0 | 0 | 0
8 | 21 | 1996 | 234 | 3 | 0 | 0 | 25 | 50 | 75 | 100 | 125 | 150 | 175 |  |  | 250 |  |  | 325 |  |  |  |  | 450 |  | 6930 | 0 | 0 | 0 | 0 | 0
8 | 22 | 1996 | 235 | 4 | 0 | 0 | 25 | 50 | 75 | 100 | 125 | 150 | 175 |  |  | 250 |  |  | 325 |  |  |  |  | 450 |  | 6931 | 0 | 0 | 0 | 0 | 0
8 | 23 | 1996 | 236 | 5 | 0 | 0 | 25 | 50 | 75 | 100 | 125 | 150 | 175 |  |  | 250 |  |  | 325 |  |  |  |  | 450 |  | 6932 | 0 | 0 | 0 | 0 | 0
8 | 24 | 1996 | 237 | 6 | 0 | 0 | 25 | 50 | 75 | 100 | 125 | 150 | 175 |  |  | 250 |  |  | 325 |  |  |  |  | 450 |  | 6933 | 0 | 0 | 0 | 0 | 0
8 | 25 | 1996 | 238 | 7 | 0 | 0 | 25 | 50 | 75 | 100 | 125 | 150 | 175 |  |  | 250 |  |  | 325 |  |  |  |  | 450 |  | 6934 | 0 | 0 | 0 | 0 | 0
8 | 26 | 1996 | 239 | 1 | 0 | 0 | 25 | 50 | 75 | 100 | 125 | 150 | 175 |  |  | 250 |  |  | 325 |  |  |  |  | 450 |  | 6935 | 0 | 0 | 0 | 0 | 0
8 | 27 | 1996 | 240 | 2 | 0.01 | 0.009025 | 25 | 50 | 75 | 100 | 125 | 150 | 175 |  |  | 250 |  |  | 325 |  |  |  |  | 450 |  | 6936 | 0 | 0 | 0 | 0 | 0
8 | 28 | 1996 | 241 | 3 | 0 | 0 | 25 | 50 | 75 | 100 | 125 | 150 | 175 |  |  | 250 |  |  | 325 |  |  |  |  | 450 |  | 6937 | 0 | 0 | 0 | 0 | 0
8 | 29 | 1996 | 242 | 4 | 0 | 0 | 25 | 50 | 75 | 100 | 125 | 150 | 175 |  |  | 250 |  |  | 325 |  |  |  |  | 450 |  | 6938 | 0 | 0 | 0 | 0 | 0
8 | 30 | 1996 | 243 | 5 | 0 | 0 | 25 | 50 | 75 | 100 | 125 | 150 | 175 |  |  | 250 |  |  | 325 |  |  |  |  | 450 |  | 6939 | 0 | 0 | 0 | 0 | 0
8 | 31 | 1996 | 244 | 6 | 0 | 0 | 25 | 50 | 75 | 100 | 125 | 150 | 175 |  |  | 250 |  |  | 325 |  |  |  |  | 450 |  | 6940 | 0 | 0 | 0 | 0 | 0
9 | 1 | 1996 | 245 | 7 | 0 | 0 | 25 | 50 | 75 | 100 | 125 | 150 | 175 |  |  | 250 |  |  | 325 |  |  |  |  | 450 |  | 6941 | 0 | 0 | 0 | 0 | 0
9 | 2 | 1996 | 246 | 1 | 0 | 0 | 25 | 50 | 75 | 100 | 125 | 150 | 175 |  |  | 250 |  |  | 325 |  |  |  |  | 450 |  | 6942 | 0 | 0 | 0 | 0 | 0
9 | 3 | 1996 | 247 | 2 | 0.17 | 0.15343 | 25 | 50 | 75 | 100 | 125 | 150 | 175 |  |  | 250 |  |  | 325 |  |  |  |  | 450 |  | 6943 | 0 | 0 | 0 | 0 | 0
9 | 4 | 1996 | 248 | 3 | 1.83 | 1.6242 | 25 | 50 | 75 | 100 | 125 | 150 | 175 |  |  | 250 |  |  | 325 |  |  |  |  | 450 |  | 6944 | 0 | 0 | 0 | 0 | 0
9 | 5 | 1996 | 249 | 4 | 0 | 0 | 25 | 50 | 75 | 100 | 125 | 150 | 175 |  |  | 250 |  |  | 325 |  |  |  |  | 450 |  | 6945 | 0 | 0 | 0 | 0 | 0
9 | 6 | 1996 | 250 | 5 | 1.55 | 1.386 | 25 | 50 | 75 | 100 | 125 | 150 | 175 |  |  | 250 |  |  | 325 |  |  |  |  | 450 |  | 6946 | 0 | 0 | 0 | 0 | 0
9 | 7 | 1996 | 251 | 6 | 0 | 0 | 25 | 50 | 75 | 100 | 125 | 150 | 175 |  |  | 250 |  |  | 325 |  |  |  |  | 450 |  | 6947 | 0 | 0 | 0 | 0 | 0
9 | 8 | 1996 | 252 | 7 | 0 | 0 | 25 | 50 | 75 | 100 | 125 | 150 | 175 |  |  | 250 |  |  | 325 |  |  |  |  | 450 |  | 6948 | 0 | 0 | 0 | 0 | 0
9 | 9 | 1996 | 253 | 1 | 0 | 0 | 25 | 50 | 75 | 100 | 125 | 150 | 175 |  |  | 250 |  |  | 325 |  |  |  |  | 450 |  | 6949 | 0 | 0 | 0 | 0 | 0
9 | 10 | 1996 | 254 | 2 | 0 | 0 | 25 | 50 | 75 | 100 | 125 | 150 | 175 |  |  | 250 |  |  | 325 |  |  |  |  | 450 |  | 6950 | 0 | 0 | 0 | 0 | 0
9 | 11 | 1996 | 255 | 3 | 1.15 | 1.0379 | 25 | 50 | 75 | 100 | 125 | 150 | 175 |  |  | 250 |  |  | 325 |  |  |  |  | 450 |  | 6951 | 0 | 0 | 0 | 0 | 0
9 | 12 | 1996 | 256 | 4 | 0 | 0 | 25 | 50 | 75 | 100 | 125 | 150 | 175 |  |  | 250 |  |  | 325 |  |  |  |  | 450 |  | 6952 | 0 | 0 | 0 | 0 | 0
9 | 13 | 1996 | 257 | 5 | 0.84 | 0.7581 | 25 | 50 | 75 | 100 | 125 | 150 | 175 |  |  | 250 |  |  | 325 |  |  |  |  | 450 |  | 6953 | 0 | 0 | 0 | 0 | 0
9 | 14 | 1996 | 258 | 6 | 0 | 0 | 25 | 50 | 75 | 100 | 125 | 150 | 175 |  |  | 250 |  |  | 325 |  |  |  |  | 450 |  | 6954 | 0 | 0 | 0 | 0 | 0
9 | 15 | 1996 | 259 | 7 | 0 | 0 | 25 | 50 | 75 | 100 | 125 | 150 | 175 |  |  | 250 |  |  | 325 |  |  |  |  | 450 |  | 6955 | 0 | 0 | 0 | 0 | 0
9 | 16 | 1996 | 260 | 1 | 0.67 | 0.60467 | 25 | 50 | 75 | 100 | 125 | 150 | 175 |  |  | 250 |  |  | 325 |  |  |  |  | 450 |  | 6956 | 0 | 0 | 0 | 0 | 0
9 | 17 | 1996 | 261 | 2 | 0.25 | 0.22562 | 25 | 50 | 75 | 100 | 125 | 150 | 175 |  |  | 250 |  |  | 325 |  |  |  |  | 450 |  | 6957 | 0 | 0 | 0 | 0 | 0
9 | 18 | 1996 | 262 | 3 | 0 | 0 | 25 | 50 | 75 | 100 | 125 | 150 | 175 |  |  | 250 |  |  | 325 |  |  |  |  | 450 |  | 6958 | 0 | 0 | 0 | 0 | 0
9 | 19 | 1996 | 263 | 4 | 0 | 0 | 25 | 50 | 75 | 100 | 125 | 150 | 175 |  |  | 250 |  |  | 325 |  |  |  |  | 450 |  | 6959 | 0 | 0 | 0 | 0 | 0
9 | 20 | 1996 | 264 | 5 | 0 | 0 | 25 | 50 | 75 | 100 | 125 | 150 | 175 |  |  | 250 |  |  | 325 |  |  |  |  | 450 |  | 6960 | 0 | 0 | 0 | 0 | 0
9 | 21 | 1996 | 265 | 6 | 0 | 0 | 25 | 50 | 75 | 100 | 125 | 150 | 175 |  |  | 250 |  |  | 325 |  |  |  |  | 450 |  | 6961 | 0 | 0 | 0 | 0 | 0
9 | 22 | 1996 | 266 | 7 | 0.63 | 0.56857 | 25 | 50 | 75 | 100 | 125 | 150 | 175 |  |  | 250 |  |  | 325 |  |  |  |  | 450 |  | 6962 | 0 | 0 | 0 | 0 | 0
9 | 23 | 1996 | 267 | 1 | 0 | 0 | 25 | 50 | 75 | 100 | 125 | 150 | 175 |  |  | 250 |  |  | 325 |  |  |  |  | 450 |  | 6963 | 0 | 0 | 0 | 0 | 0
9 | 24 | 1996 | 268 | 2 | 0 | 0 | 25 | 50 | 75 | 100 | 125 | 150 | 175 |  |  | 250 |  |  | 325 |  |  |  |  | 450 |  | 6964 | 0 | 0 | 0 | 0 | 0
9 | 25 | 1996 | 269 | 3 | 0 | 0 | 25 | 50 | 75 | 100 | 125 | 150 | 175 |  |  | 250 |  |  | 325 |  |  |  |  | 450 |  | 6965 | 0 | 0 | 0 | 0 | 0
9 | 26 | 1996 | 270 | 4 | 0 | 0 | 25 | 50 | 75 | 100 | 125 | 150 | 175 |  |  | 250 |  |  | 325 |  |  |  |  | 450 |  | 6966 | 0 | 0 | 0 | 0 | 0
9 | 27 | 1996 | 271 | 5 | 0.06 | 0.05415 | 25 | 50 | 75 | 100 | 125 | 150 | 175 |  |  | 250 |  |  | 325 |  |  |  |  | 450 |  | 6967 | 0 | 0 | 0 | 0 | 0
9 | 28 | 1996 | 272 | 6 | 0.64 | 0.5776 | 25 | 50 | 75 | 100 | 125 | 150 | 175 |  |  | 250 |  |  | 325 |  |  |  |  | 450 |  | 6968 | 0 | 0 | 0 | 0 | 0
9 | 29 | 1996 | 273 | 7 | 0 | 0 | 25 | 50 | 75 | 100 | 125 | 150 | 175 |  |  | 250 |  |  | 325 |  |  |  |  | 450 |  | 6969 | 0 | 0 | 0 | 0 | 0
9 | 30 | 1996 | 274 | 1 | 0 | 0 | 25 | 50 | 75 | 100 | 125 | 150 | 175 |  |  | 250 |  |  | 325 |  |  |  |  | 450 |  | 6970 | 0 | 0 | 0 | 0 | 0
10 | 1 | 1996 | 275 | 2 | 0 | 0 | 25 | 50 | 75 | 100 | 125 | 150 | 175 |  |  | 250 |  |  | 325 |  |  |  |  | 450 |  | 6971 | 0 | 0 | 0 | 0 | 0
10 | 2 | 1996 | 276 | 3 | 0.39 | 0.35197 | 25 | 50 | 75 | 100 | 125 | 150 | 175 |  |  | 250 |  |  | 325 |  |  |  |  | 450 |  | 6972 | 0 | 0 | 0 | 0 | 0
10 | 3 | 1996 | 277 | 4 | 0 | 0 | 25 | 50 | 75 | 100 | 125 | 150 | 175 |  |  | 250 |  |  | 325 |  |  |  |  | 450 |  | 6973 | 0 | 0 | 0 | 0 | 0
10 | 4 | 1996 | 278 | 5 | 0 | 0 | 25 | 50 | 75 | 100 | 125 | 150 | 175 |  |  | 250 |  |  | 325 |  |  |  |  | 450 |  | 6974 | 0 | 0 | 0 | 0 | 0
10 | 5 | 1996 | 279 | 6 | 0 | 0 | 25 | 50 | 75 | 100 | 125 | 150 | 175 |  |  | 250 |  |  | 325 |  |  |  |  | 450 |  | 6975 | 0 | 0 | 0 | 0 | 0
10 | 6 | 1996 | 280 | 7 | 0 | 0 | 25 | 50 | 75 | 100 | 125 | 150 | 175 |  |  | 250 |  |  | 325 |  |  |  |  | 450 |  | 6976 | 0 | 0 | 0 | 0 | 0
10 | 7 | 1996 | 281 | 1 | 0 | 0 | 25 | 50 | 75 | 100 | 125 | 150 | 175 |  |  | 250 |  |  | 325 |  |  |  |  | 450 |  | 6977 | 0 | 0 | 0 | 0 | 0
10 | 8 | 1996 | 282 | 2 | 1.49 | 1.3345 | 25 | 50 | 75 | 100 | 125 | 150 | 175 |  |  | 250 |  |  | 325 |  |  |  |  | 450 |  | 6978 | 0 | 0 | 0 | 0 | 0
10 | 9 | 1996 | 283 | 3 | 0.28 | 0.2527 | 25 | 50 | 75 | 100 | 125 | 150 | 175 |  |  | 250 |  |  | 325 |  |  |  |  | 450 |  | 6979 | 0 | 0 | 0 | 0 | 0
10 | 10 | 1996 | 284 | 4 | 0 | 0 | 25 | 50 | 75 | 100 | 125 | 150 | 175 |  |  | 250 |  |  | 325 |  |  |  |  | 450 |  | 6980 | 0 | 0 | 0 | 0 | 0
10 | 11 | 1996 | 285 | 5 | 0 | 0 | 25 | 50 | 75 | 100 | 125 | 150 | 175 |  |  | 250 |  |  | 325 |  |  |  |  | 450 |  | 6981 | 0 | 0 | 0 | 0 | 0
10 | 12 | 1996 | 286 | 6 | 0 | 0 | 25 | 50 | 75 | 100 | 125 | 150 | 175 |  |  | 250 |  |  | 325 |  |  |  |  | 450 |  | 6982 | 0 | 0 | 0 | 0 | 0
10 | 13 | 1996 | 287 | 7 | 0 | 0 | 25 | 50 | 75 | 100 | 125 | 150 | 175 |  |  | 250 |  |  | 325 |  |  |  |  | 450 |  | 6983 | 0 | 0 | 0 | 0 | 0
10 | 14 | 1996 | 288 | 1 | 0 | 0 | 25 | 50 | 75 | 100 | 125 | 150 | 175 |  |  | 250 |  |  | 325 |  |  |  |  | 450 |  | 6984 | 0 | 0 | 0 | 0 | 0
10 | 15 | 1996 | 289 | 2 | 0 | 0 | 25 | 50 | 75 | 100 | 125 | 150 | 175 |  |  | 250 |  |  | 325 |  |  |  |  | 450 |  | 6985 | 0 | 0 | 0 | 0 | 0
10 | 16 | 1996 | 290 | 3 | 0 | 0 | 25 | 50 | 75 | 100 | 125 | 150 | 175 |  |  | 250 |  |  | 325 |  |  |  |  | 450 |  | 6986 | 0 | 0 | 0 | 0 | 0
10 | 17 | 1996 | 291 | 4 | 0 | 0 | 25 | 50 | 75 | 100 | 125 | 150 | 175 |  |  | 250 |  |  | 325 |  |  |  |  | 450 |  | 6987 | 0 | 0 | 0 | 0 | 0
10 | 18 | 1996 | 292 | 5 | 1.44 | 1.2914 | 25 | 50 | 75 | 100 | 125 | 150 | 175 |  |  | 250 |  |  | 325 |  |  |  |  | 450 |  | 6988 | 0 | 0 | 0 | 0 | 0
10 | 19 | 1996 | 293 | 6 | 0.32 | 0.2888 | 25 | 50 | 75 | 100 | 125 | 150 | 175 |  |  | 250 |  |  | 325 |  |  |  |  | 450 |  | 6989 | 0 | 0 | 0 | 0 | 0
10 | 20 | 1996 | 294 | 7 | 0.11 | 0.099275 | 25 | 50 | 75 | 100 | 125 | 150 | 175 |  |  | 250 |  |  | 325 |  |  |  |  | 450 |  | 6990 | 0 | 0 | 0 | 0 | 0
10 | 21 | 1996 | 295 | 1 | 0 | 0 | 25 | 50 | 75 | 100 | 125 | 150 | 175 |  |  | 250 |  |  | 325 |  |  |  |  | 450 |  | 6991 | 0 | 0 | 0 | 0 | 0
10 | 22 | 1996 | 296 | 2 | 0 | 0 | 25 | 50 | 75 | 100 | 125 | 150 | 175 |  |  | 250 |  |  | 325 |  |  |  |  | 450 |  | 6992 | 0 | 0 | 0 | 0 | 0
10 | 23 | 1996 | 297 | 3 | 0.01 | 0.009025 | 25 | 50 | 75 | 100 | 125 | 150 | 175 |  |  | 250 |  |  | 325 |  |  |  |  | 450 |  | 6993 | 0 | 0 | 0 | 0 | 0
10 | 24 | 1996 | 298 | 4 | 0 | 0 | 25 | 50 | 75 | 100 | 125 | 150 | 175 |  |  | 250 |  |  | 325 |  |  |  |  | 450 |  | 6994 | 0 | 0 | 0 | 0 | 0
10 | 25 | 1996 | 299 | 5 | 0 | 0 | 25 | 50 | 75 | 100 | 125 | 150 | 175 |  |  | 250 |  |  | 325 |  |  |  |  | 450 |  | 6995 | 0 | 0 | 0 | 0 | 0
10 | 26 | 1996 | 300 | 6 | 0 | 0 | 25 | 50 | 75 | 100 | 125 | 150 | 175 |  |  | 250 |  |  | 325 |  |  |  |  | 450 |  | 6996 | 0 | 0 | 0 | 0 | 0
10 | 27 | 1996 | 301 | 7 | 0 | 0 | 25 | 50 | 75 | 100 | 125 | 150 | 175 |  |  | 250 |  |  | 325 |  |  |  |  | 450 |  | 6997 | 0 | 0 | 0 | 0 | 0
10 | 28 | 1996 | 302 | 1 | 0 | 0 | 25 | 50 | 75 | 100 | 125 | 150 | 175 |  |  | 250 |  |  | 325 |  |  |  |  | 450 |  | 6998 | 0 | 0 | 0 | 0 | 0
10 | 29 | 1996 | 303 | 2 | 0 | 0 | 25 | 50 | 75 | 100 | 125 | 150 | 175 |  |  | 250 |  |  | 325 |  |  |  |  | 450 |  | 6999 | 0 | 0 | 0 | 0 | 0
10 | 30 | 1996 | 304 | 3 | 0 | 0 | 25 | 50 | 75 | 100 | 125 | 150 | 175 |  |  | 250 |  |  | 325 |  |  |  |  | 450 |  | 7000 | 0 | 0 | 0 | 0 | 0
10 | 31 | 1996 | 305 | 4 | 0 | 0 | 25 | 50 | 75 | 100 | 125 | 150 | 175 |  |  | 250 |  |  | 325 |  |  |  |  | 450 |  | 7001 | 0 | 0 | 0 | 0 | 0
11 | 1 | 1996 | 306 | 5 | 0.01 | 0.009025 | 25 | 50 | 75 | 100 | 125 | 150 | 175 |  |  | 250 |  |  | 325 |  |  |  |  | 450 |  | 7002 | 0 | 0 | 0 | 0 | 0
11 | 2 | 1996 | 307 | 6 | 0 | 0 | 25 | 50 | 75 | 100 | 125 | 150 | 175 |  |  | 250 |  |  | 325 |  |  |  |  | 450 |  | 7003 | 0 | 0 | 0 | 0 | 0
11 | 3 | 1996 | 308 | 7 | 0 | 0 | 25 | 50 | 75 | 100 | 125 | 150 | 175 |  |  | 250 |  |  | 325 |  |  |  |  | 450 |  | 7004 | 0 | 0 | 0 | 0 | 0
11 | 4 | 1996 | 309 | 1 | 0 | 0 | 25 | 50 | 75 | 100 | 125 | 150 | 175 |  |  | 250 |  |  | 325 |  |  |  |  | 450 |  | 7005 | 0 | 0 | 0 | 0 | 0
11 | 5 | 1996 | 310 | 2 | 0 | 0 | 25 | 50 | 75 | 100 | 125 | 150 | 175 |  |  | 250 |  |  | 325 |  |  |  |  | 450 |  | 7006 | 0 | 0 | 0 | 0 | 0
11 | 6 | 1996 | 311 | 3 | 0 | 0 | 25 | 50 | 75 | 100 | 125 | 150 | 175 |  |  | 250 |  |  | 325 |  |  |  |  | 450 |  | 7007 | 0 | 0 | 0 | 0 | 0
11 | 7 | 1996 | 312 | 4 | 0 | 0 | 25 | 50 | 75 | 100 | 125 | 150 | 175 |  |  | 250 |  |  | 325 |  |  |  |  | 450 |  | 7008 | 0 | 0 | 0 | 0 | 0
11 | 8 | 1996 | 313 | 5 | 2.57 | 2.2358 | 25 | 50 | 75 | 100 | 125 | 150 | 175 |  |  | 250 |  |  | 325 |  |  |  |  | 450 |  | 7009 | 0 | 0 | 0 | 0 | 0
11 | 9 | 1996 | 314 | 6 | 0.02 | 0.01805 | 25 | 50 | 75 | 100 | 125 | 150 | 175 |  |  | 250 |  |  | 325 |  |  |  |  | 450 |  | 7010 | 0 | 0 | 0 | 0 | 0
11 | 10 | 1996 | 315 | 7 | 0 | 0 | 25 | 50 | 75 | 100 | 125 | 150 | 175 |  |  | 250 |  |  | 325 |  |  |  |  | 450 |  | 7011 | 0 | 0 | 0 | 0 | 0
11 | 11 | 1996 | 316 | 1 | 0 | 0 | 25 | 50 | 75 | 100 | 125 | 150 | 175 |  |  | 250 |  |  | 325 |  |  |  |  | 450 |  | 7012 | 0 | 0 | 0 | 0 | 0
11 | 12 | 1996 | 317 | 2 | 0 | 0 | 25 | 50 | 75 | 100 | 125 | 150 | 175 |  |  | 250 |  |  | 325 |  |  |  |  | 450 |  | 7013 | 0 | 0 | 0 | 0 | 0
11 | 13 | 1996 | 318 | 3 | 0 | 0 | 25 | 50 | 75 | 100 | 125 | 150 | 175 |  |  | 250 |  |  | 325 |  |  |  |  | 450 |  | 7014 | 0 | 0 | 0 | 0 | 0
11 | 14 | 1996 | 319 | 4 | 0.08 | 0.0722 | 25 | 50 | 75 | 100 | 125 | 150 | 175 |  |  | 250 |  |  | 325 |  |  |  |  | 450 |  | 7015 | 0 | 0 | 0 | 0 | 0
11 | 15 | 1996 | 320 | 5 | 0 | 0 | 25 | 50 | 75 | 100 | 125 | 150 | 175 |  |  | 250 |  |  | 325 |  |  |  |  | 450 |  | 7016 | 0 | 0 | 0 | 0 | 0
11 | 16 | 1996 | 321 | 6 | 0 | 0 | 25 | 50 | 75 | 100 | 125 | 150 | 175 |  |  | 250 |  |  | 325 |  |  |  |  | 450 |  | 7017 | 0 | 0 | 0 | 0 | 0
11 | 17 | 1996 | 322 | 7 | 0 | 0 | 25 | 50 | 75 | 100 | 125 | 150 | 175 |  |  | 250 |  |  | 325 |  |  |  |  | 450 |  | 7018 | 0 | 0 | 0 | 0 | 0
11 | 18 | 1996 | 323 | 1 | 0.08 | 0.0722 | 25 | 50 | 75 | 100 | 125 | 150 | 175 |  |  | 250 |  |  | 325 |  |  |  |  | 450 |  | 7019 | 0 | 0 | 0 | 0 | 0
11 | 19 | 1996 | 324 | 2 | 0 | 0 | 25 | 50 | 75 | 100 | 125 | 150 | 175 |  |  | 250 |  |  | 325 |  |  |  |  | 450 |  | 7020 | 0 | 0 | 0 | 0 | 0
11 | 20 | 1996 | 325 | 3 | 0 | 0 | 25 | 50 | 75 | 100 | 125 | 150 | 175 |  |  | 250 |  |  | 325 |  |  |  |  | 450 |  | 7021 | 0 | 0 | 0 | 0 | 0
11 | 21 | 1996 | 326 | 4 | 0 | 0 | 25 | 50 | 75 | 100 | 125 | 150 | 175 |  |  | 250 |  |  | 325 |  |  |  |  | 450 |  | 7022 | 0 | 0 | 0 | 0 | 0
11 | 22 | 1996 | 327 | 5 | 0 | 0 | 25 | 50 | 75 | 100 | 125 | 150 | 175 |  |  | 250 |  |  | 325 |  |  |  |  | 450 |  | 7023 | 0 | 0 | 0 | 0 | 0
11 | 23 | 1996 | 328 | 6 | 0 | 0 | 25 | 50 | 75 | 100 | 125 | 150 | 175 |  |  | 250 |  |  | 325 |  |  |  |  | 450 |  | 7024 | 0 | 0 | 0 | 0 | 0
11 | 24 | 1996 | 329 | 7 | 0 | 0 | 25 | 50 | 75 | 100 | 125 | 150 | 175 |  |  | 250 |  |  | 325 |  |  |  |  | 450 |  | 7025 | 0 | 0 | 0 | 0 | 0
11 | 25 | 1996 | 330 | 1 | 0.14 | 0.12635 | 25 | 50 | 75 | 100 | 125 | 150 | 175 |  |  | 250 |  |  | 325 |  |  |  |  | 450 |  | 7026 | 0 | 0 | 0 | 0 | 0
11 | 26 | 1996 | 331 | 2 | 0.48 | 0.4332 | 25 | 50 | 75 | 100 | 125 | 150 | 175 |  |  | 250 |  |  | 325 |  |  |  |  | 450 |  | 7027 | 0 | 0 | 0 | 0 | 0
11 | 27 | 1996 | 332 | 3 | 0 | 0 | 25 | 50 | 75 | 100 | 125 | 150 | 175 |  |  | 250 |  |  | 325 |  |  |  |  | 450 |  | 7028 | 0 | 0 | 0 | 0 | 0
11 | 28 | 1996 | 333 | 4 | 0 | 0 | 25 | 50 | 75 | 100 | 125 | 150 | 175 |  |  | 250 |  |  | 325 |  |  |  |  | 450 |  | 7029 | 0 | 0 | 0 | 0 | 0
11 | 29 | 1996 | 334 | 5 | 0 | 0 | 25 | 50 | 75 | 100 | 125 | 150 | 175 |  |  | 250 |  |  | 325 |  |  |  |  | 450 |  | 7030 | 0 | 0 | 0 | 0 | 0
11 | 30 | 1996 | 335 | 6 | 0.2 | 0.1805 | 25 | 50 | 75 | 100 | 125 | 150 | 175 |  |  | 250 |  |  | 325 |  |  |  |  | 450 |  | 7031 | 0 | 0 | 0 | 0 | 0
12 | 1 | 1996 | 336 | 7 | 1.01 | 0.91152 | 25 | 50 | 75 | 100 | 125 | 150 | 175 |  |  | 250 |  |  | 325 |  |  |  |  | 450 |  | 7032 | 0 | 0 | 0 | 0 | 0
12 | 2 | 1996 | 337 | 1 | 0.43 | 0.38807 | 25 | 50 | 75 | 100 | 125 | 150 | 175 |  |  | 250 |  |  | 325 |  |  |  |  | 450 |  | 7033 | 0 | 0 | 0 | 0 | 0
12 | 3 | 1996 | 338 | 2 | 0 | 0 | 25 | 50 | 75 | 100 | 125 | 150 | 175 |  |  | 250 |  |  | 325 |  |  |  |  | 450 |  | 7034 | 0 | 0 | 0 | 0 | 0
12 | 4 | 1996 | 339 | 3 | 0 | 0 | 25 | 50 | 75 | 100 | 125 | 150 | 175 |  |  | 250 |  |  | 325 |  |  |  |  | 450 |  | 7035 | 0 | 0 | 0 | 0 | 0
12 | 5 | 1996 | 340 | 4 | 0.78 | 0.70395 | 25 | 50 | 75 | 100 | 125 | 150 | 175 |  |  | 250 |  |  | 325 |  |  |  |  | 450 |  | 7036 | 0 | 0 | 0 | 0 | 0
12 | 6 | 1996 | 341 | 5 | 0.16 | 0.1444 | 25 | 50 | 75 | 100 | 125 | 150 | 175 |  |  | 250 |  |  | 325 |  |  |  |  | 450 |  | 7037 | 0 | 0 | 0 | 0 | 0
12 | 7 | 1996 | 342 | 6 | 0.47 | 0.42417 | 25 | 50 | 75 | 100 | 125 | 150 | 175 |  |  | 250 |  |  | 325 |  |  |  |  | 450 |  | 7038 | 0 | 0 | 0 | 0 | 0
12 | 8 | 1996 | 343 | 7 | 0 | 0 | 25 | 50 | 75 | 100 | 125 | 150 | 175 |  |  | 250 |  |  | 325 |  |  |  |  | 450 |  | 7039 | 0 | 0 | 0 | 0 | 0
12 | 9 | 1996 | 344 | 1 | 0 | 0 | 25 | 50 | 75 | 100 | 125 | 150 | 175 |  |  | 250 |  |  | 325 |  |  |  |  | 450 |  | 7040 | 0 | 0 | 0 | 0 | 0
12 | 10 | 1996 | 345 | 2 | 0 | 0 | 25 | 50 | 75 | 100 | 125 | 150 | 175 |  |  | 250 |  |  | 325 |  |  |  |  | 450 |  | 7041 | 0 | 0 | 0 | 0 | 0
12 | 11 | 1996 | 346 | 3 | 0.08 | 0.0722 | 25 | 50 | 75 | 100 | 125 | 150 | 175 |  |  | 250 |  |  | 325 |  |  |  |  | 450 |  | 7042 | 0 | 0 | 0 | 0 | 0
12 | 12 | 1996 | 347 | 4 | 0 | 0 | 25 | 50 | 75 | 100 | 125 | 150 | 175 |  |  | 250 |  |  | 325 |  |  |  |  | 450 |  | 7043 | 0 | 0 | 0 | 0 | 0
12 | 13 | 1996 | 348 | 5 | 1.91 | 1.6916 | 25 | 50 | 75 | 100 | 125 | 150 | 175 |  |  | 250 |  |  | 325 |  |  |  |  | 450 |  | 7044 | 0 | 0 | 0 | 0 | 0
12 | 14 | 1996 | 349 | 6 | 0 | 0 | 25 | 50 | 75 | 100 | 125 | 150 | 175 |  |  | 250 |  |  | 325 |  |  |  |  | 450 |  | 7045 | 0 | 0 | 0 | 0 | 0
12 | 15 | 1996 | 350 | 7 | 0 | 0 | 25 | 50 | 75 | 100 | 125 | 150 | 175 |  |  | 250 |  |  | 325 |  |  |  |  | 450 |  | 7046 | 0 | 0 | 0 | 0 | 0
12 | 16 | 1996 | 351 | 1 | 0 | 0 | 25 | 50 | 75 | 100 | 125 | 150 | 175 |  |  | 250 |  |  | 325 |  |  |  |  | 450 |  | 7047 | 0 | 0 | 0 | 0 | 0
12 | 17 | 1996 | 352 | 2 | 0.04 | 0.0361 | 25 | 50 | 75 | 100 | 125 | 150 | 175 |  |  | 250 |  |  | 325 |  |  |  |  | 450 |  | 7048 | 0 | 0 | 0 | 0 | 0
12 | 18 | 1996 | 353 | 3 | 0.09 | 0.081225 | 25 | 50 | 75 | 100 | 125 | 150 | 175 |  |  | 250 |  |  | 325 |  |  |  |  | 450 |  | 7049 | 0 | 0 | 0 | 0 | 0
12 | 19 | 1996 | 354 | 4 | 0.18 | 0.16245 | 25 | 50 | 75 | 100 | 125 | 150 | 175 |  |  | 250 |  |  | 325 |  |  |  |  | 450 |  | 7050 | 0 | 0 | 0 | 0 | 0
12 | 20 | 1996 | 355 | 5 | 0 | 0 | 25 | 50 | 75 | 100 | 125 | 150 | 175 |  |  | 250 |  |  | 325 |  |  |  |  | 450 |  | 7051 | 0 | 0 | 0 | 0 | 0
12 | 21 | 1996 | 356 | 6 | 0 | 0 | 25 | 50 | 75 | 100 | 125 | 150 | 175 |  |  | 250 |  |  | 325 |  |  |  |  | 450 |  | 7052 | 0 | 0 | 0 | 0 | 0
12 | 22 | 1996 | 357 | 7 | 0 | 0 | 25 | 50 | 75 | 100 | 125 | 150 | 175 |  |  | 250 |  |  | 325 |  |  |  |  | 450 |  | 7053 | 0 | 0 | 0 | 0 | 0
12 | 23 | 1996 | 358 | 1 | 0 | 0 | 25 | 50 | 75 | 100 | 125 | 150 | 175 |  |  | 250 |  |  | 325 |  |  |  |  | 450 |  | 7054 | 0 | 0 | 0 | 0 | 0
12 | 24 | 1996 | 359 | 2 | 0.19 | 0.17147 | 25 | 50 | 75 | 100 | 125 | 150 | 175 |  |  | 250 |  |  | 325 |  |  |  |  | 450 |  | 7055 | 0 | 0 | 0 | 0 | 0
12 | 25 | 1996 | 360 | 3 | 0 | 0 | 25 | 50 | 75 | 100 | 125 | 150 | 175 |  |  | 250 |  |  | 325 |  |  |  |  | 450 |  | 7056 | 0 | 0 | 0 | 0 | 0
12 | 26 | 1996 | 361 | 4 | 0.01 | 0.009025 | 25 | 50 | 75 | 100 | 125 | 150 | 175 |  |  | 250 |  |  | 325 |  |  |  |  | 450 |  | 7057 | 0 | 0 | 0 | 0 | 0
12 | 27 | 1996 | 362 | 5 | 0.08 | 0.0722 | 25 | 50 | 75 | 100 | 125 | 150 | 175 |  |  | 250 |  |  | 325 |  |  |  |  | 450 |  | 7058 | 0 | 0 | 0 | 0 | 0
12 | 28 | 1996 | 363 | 6 | 0 | 0 | 25 | 50 | 75 | 100 | 125 | 150 | 175 |  |  | 250 |  |  | 325 |  |  |  |  | 450 |  | 7059 | 0 | 0 | 0 | 0 | 0
12 | 29 | 1996 | 364 | 7 | 0.08 | 0.0722 | 25 | 50 | 75 | 100 | 125 | 150 | 175 |  |  | 250 |  |  | 325 |  |  |  |  | 450 |  | 7060 | 0 | 0 | 0 | 0 | 0
12 | 30 | 1996 | 365 | 1 | 0 | 0 | 25 | 50 | 75 | 100 | 125 | 150 | 175 |  |  | 250 |  |  | 325 |  |  |  |  | 450 |  | 7061 | 0 | 0 | 0 | 0 | 0
12 | 31 | 1996 | 366 | 2 | 0 | 0 | 25 | 50 | 75 | 100 | 125 | 150 | 175 |  |  | 250 |  |  | 325 |  |  |  |  | 450 |  | 7062 | 0 | 0 | 0 | 0 | 0
1 | 1 | 1997 | 1 | 3 | 0 | 0 | 25 | 50 | 75 | 100 | 125 | 150 | 175 |  |  | 250 |  |  | 325 |  |  |  |  | 450 |  | 7063 | 0 | 0 | 0 | 0 | 0
1 | 2 | 1997 | 2 | 4 | 0 | 0 | 25 | 50 | 75 | 100 | 125 | 150 | 175 |  |  | 250 |  |  | 325 |  |  |  |  | 450 |  | 7064 | 0 | 0 | 0 | 0 | 0
1 | 3 | 1997 | 3 | 5 | 0 | 0 | 25 | 50 | 75 | 100 | 125 | 150 | 175 |  |  | 250 |  |  | 325 |  |  |  |  | 450 |  | 7065 | 0 | 0 | 0 | 0 | 0
1 | 4 | 1997 | 4 | 6 | 0 | 0 | 25 | 50 | 75 | 100 | 125 | 150 | 175 |  |  | 250 |  |  | 325 |  |  |  |  | 450 |  | 7066 | 0 | 0 | 0 | 0 | 0
1 | 5 | 1997 | 5 | 7 | 0.01 | 0.009025 | 25 | 50 | 75 | 100 | 125 | 150 | 175 |  |  | 250 |  |  | 325 |  |  |  |  | 450 |  | 7067 | 0 | 0 | 0 | 0 | 0
1 | 6 | 1997 | 6 | 1 | 0 | 0 | 25 | 50 | 75 | 100 | 125 | 150 | 175 |  |  | 250 |  |  | 325 |  |  |  |  | 450 |  | 7068 | 0 | 0 | 0 | 0 | 0
1 | 7 | 1997 | 7 | 2 | 0 | 0 | 25 | 50 | 75 | 100 | 125 | 150 | 175 |  |  | 250 |  |  | 325 |  |  |  |  | 450 |  | 7069 | 0 | 0 | 0 | 0 | 0
1 | 8 | 1997 | 8 | 3 | 0 | 0 | 25 | 50 | 75 | 100 | 125 | 150 | 175 |  |  | 250 |  |  | 325 |  |  |  |  | 450 |  | 7070 | 0 | 0 | 0 | 0 | 0
1 | 9 | 1997 | 9 | 4 | 0.53 | 0.47832 | 25 | 50 | 75 | 100 | 125 | 150 | 175 |  |  | 250 |  |  | 325 |  |  |  |  | 450 |  | 7071 | 0 | 0 | 0 | 0 | 0
1 | 10 | 1997 | 10 | 5 | 0 | 0 | 25 | 50 | 75 | 100 | 125 | 150 | 175 |  |  | 250 |  |  | 325 |  |  |  |  | 450 |  | 7072 | 0 | 0 | 0 | 0 | 0
1 | 11 | 1997 | 11 | 6 | 0.11 | 0.099275 | 25 | 50 | 75 | 100 | 125 | 150 | 175 |  |  | 250 |  |  | 325 |  |  |  |  | 450 |  | 7073 | 0 | 0 | 0 | 0 | 0
1 | 12 | 1997 | 12 | 7 | 0 | 0 | 25 | 50 | 75 | 100 | 125 | 150 | 175 |  |  | 250 |  |  | 325 |  |  |  |  | 450 |  | 7074 | 0 | 0 | 0 | 0 | 0
1 | 13 | 1997 | 13 | 1 | 0 | 0 | 25 | 50 | 75 | 100 | 125 | 150 | 175 |  |  | 250 |  |  | 325 |  |  |  |  | 450 |  | 7075 | 0 | 0 | 0 | 0 | 0
1 | 14 | 1997 | 14 | 2 | 0 | 0 | 25 | 50 | 75 | 100 | 125 | 150 | 175 |  |  | 250 |  |  | 325 |  |  |  |  | 450 |  | 7076 | 0 | 0 | 0 | 0 | 0
1 | 15 | 1997 | 15 | 3 | 0 | 0 | 25 | 50 | 75 | 100 | 125 | 150 | 175 |  |  | 250 |  |  | 325 |  |  |  |  | 450 |  | 7077 | 0 | 0 | 0 | 0 | 0
1 | 16 | 1997 | 16 | 4 | 0.44 | 0.3971 | 25 | 50 | 75 | 100 | 125 | 150 | 175 |  |  | 250 |  |  | 325 |  |  |  |  | 450 |  | 7078 | 0 | 0 | 0 | 0 | 0
1 | 17 | 1997 | 17 | 5 | 0 | 0 | 25 | 50 | 75 | 100 | 125 | 150 | 175 |  |  | 250 |  |  | 325 |  |  |  |  | 450 |  | 7079 | 0 | 0 | 0 | 0 | 0
1 | 18 | 1997 | 18 | 6 | 0 | 0 | 25 | 50 | 75 | 100 | 125 | 150 | 175 |  |  | 250 |  |  | 325 |  |  |  |  | 450 |  | 7080 | 0 | 0 | 0 | 0 | 0
1 | 19 | 1997 | 19 | 7 | 0 | 0 | 25 | 50 | 75 | 100 | 125 | 150 | 175 |  |  | 250 |  |  | 325 |  |  |  |  | 450 |  | 7081 | 0 | 0 | 0 | 0 | 0
1 | 20 | 1997 | 20 | 1 | 0 | 0 | 25 | 50 | 75 | 100 | 125 | 150 | 175 |  |  | 250 |  |  | 325 |  |  |  |  | 450 |  | 7082 | 0 | 0 | 0 | 0 | 0
1 | 21 | 1997 | 21 | 2 | 0 | 0 | 25 | 50 | 75 | 100 | 125 | 150 | 175 |  |  | 250 |  |  | 325 |  |  |  |  | 450 |  | 7083 | 0 | 0 | 0 | 0 | 0
1 | 22 | 1997 | 22 | 3 | 0.15 | 0.13537 | 25 | 50 | 75 | 100 | 125 | 150 | 175 |  |  | 250 |  |  | 325 |  |  |  |  | 450 |  | 7084 | 0 | 0 | 0 | 0 | 0
1 | 23 | 1997 | 23 | 4 | 0.01 | 0.009025 | 25 | 50 | 75 | 100 | 125 | 150 | 175 |  |  | 250 |  |  | 325 |  |  |  |  | 450 |  | 7085 | 0 | 0 | 0 | 0 | 0
1 | 24 | 1997 | 24 | 5 | 0.91 | 0.82127 | 25 | 50 | 75 | 100 | 125 | 150 | 175 |  |  | 250 |  |  | 325 |  |  |  |  | 450 |  | 7086 | 0 | 0 | 0 | 0 | 0
1 | 25 | 1997 | 25 | 6 | 0.02 | 0.01805 | 25 | 50 | 75 | 100 | 125 | 150 | 175 |  |  | 250 |  |  | 325 |  |  |  |  | 450 |  | 7087 | 0 | 0 | 0 | 0 | 0
1 | 26 | 1997 | 26 | 7 | 0 | 0 | 25 | 50 | 75 | 100 | 125 | 150 | 175 |  |  | 250 |  |  | 325 |  |  |  |  | 450 |  | 7088 | 0 | 0 | 0 | 0 | 0
1 | 27 | 1997 | 27 | 1 | 0.01 | 0.009025 | 25 | 50 | 75 | 100 | 125 | 150 | 175 |  |  | 250 |  |  | 325 |  |  |  |  | 450 |  | 7089 | 0 | 0 | 0 | 0 | 0
1 | 28 | 1997 | 28 | 2 | 0.35 | 0.31587 | 25 | 50 | 75 | 100 | 125 | 150 | 175 |  |  | 250 |  |  | 325 |  |  |  |  | 450 |  | 7090 | 0 | 0 | 0 | 0 | 0
1 | 29 | 1997 | 29 | 3 | 0 | 0 | 25 | 50 | 75 | 100 | 125 | 150 | 175 |  |  | 250 |  |  | 325 |  |  |  |  | 450 |  | 7091 | 0 | 0 | 0 | 0 | 0
1 | 30 | 1997 | 30 | 4 | 0 | 0 | 25 | 50 | 75 | 100 | 125 | 150 | 175 |  |  | 250 |  |  | 325 |  |  |  |  | 450 |  | 7092 | 0 | 0 | 0 | 0 | 0
1 | 31 | 1997 | 31 | 5 | 0.01 | 0.009025 | 25 | 50 | 75 | 100 | 125 | 150 | 175 |  |  | 250 |  |  | 325 |  |  |  |  | 450 |  | 7093 | 0 | 0 | 0 | 0 | 0
2 | 1 | 1997 | 32 | 6 | 0 | 0 | 25 | 50 | 75 | 100 | 125 | 150 | 175 |  |  | 250 |  |  | 325 |  |  |  |  | 450 |  | 7094 | 0 | 0 | 0 | 0 | 0
2 | 2 | 1997 | 33 | 7 | 0 | 0 | 25 | 50 | 75 | 100 | 125 | 150 | 175 |  |  | 250 |  |  | 325 |  |  |  |  | 450 |  | 7095 | 0 | 0 | 0 | 0 | 0
2 | 3 | 1997 | 34 | 1 | 0 | 0 | 25 | 50 | 75 | 100 | 125 | 150 | 175 |  |  | 250 |  |  | 325 |  |  |  |  | 450 |  | 7096 | 0 | 0 | 0 | 0 | 0
2 | 4 | 1997 | 35 | 2 | 0.52 | 0.4693 | 25 | 50 | 75 | 100 | 125 | 150 | 175 |  |  | 250 |  |  | 325 |  |  |  |  | 450 |  | 7097 | 0 | 0 | 0 | 0 | 0
2 | 5 | 1997 | 36 | 3 | 0.35 | 0.31587 | 25 | 50 | 75 | 100 | 125 | 150 | 175 |  |  | 250 |  |  | 325 |  |  |  |  | 450 |  | 7098 | 0 | 0 | 0 | 0 | 0
2 | 6 | 1997 | 37 | 4 | 0 | 0 | 25 | 50 | 75 | 100 | 125 | 150 | 175 |  |  | 250 |  |  | 325 |  |  |  |  | 450 |  | 7099 | 0 | 0 | 0 | 0 | 0
2 | 7 | 1997 | 38 | 5 | 0 | 0 | 25 | 50 | 75 | 100 | 125 | 150 | 175 |  |  | 250 |  |  | 325 |  |  |  |  | 450 |  | 7100 | 0 | 0 | 0 | 0 | 0
2 | 8 | 1997 | 39 | 6 | 0.4 | 0.361 | 25 | 50 | 75 | 100 | 125 | 150 | 175 |  |  | 250 |  |  | 325 |  |  |  |  | 450 |  | 7101 | 0 | 0 | 0 | 0 | 0
2 | 9 | 1997 | 40 | 7 | 0 | 0 | 25 | 50 | 75 | 100 | 125 | 150 | 175 |  |  | 250 |  |  | 325 |  |  |  |  | 450 |  | 7102 | 0 | 0 | 0 | 0 | 0
2 | 10 | 1997 | 41 | 1 | 0 | 0 | 25 | 50 | 75 | 100 | 125 | 150 | 175 |  |  | 250 |  |  | 325 |  |  |  |  | 450 |  | 7103 | 0 | 0 | 0 | 0 | 0
2 | 11 | 1997 | 42 | 2 | 0 | 0 | 25 | 50 | 75 | 100 | 125 | 150 | 175 |  |  | 250 |  |  | 325 |  |  |  |  | 450 |  | 7104 | 0 | 0 | 0 | 0 | 0
2 | 12 | 1997 | 43 | 3 | 0 | 0 | 25 | 50 | 75 | 100 | 125 | 150 | 175 |  |  | 250 |  |  | 325 |  |  |  |  | 450 |  | 7105 | 0 | 0 | 0 | 0 | 0
2 | 13 | 1997 | 44 | 4 | 0.1 | 0.09025 | 25 | 50 | 75 | 100 | 125 | 150 | 175 |  |  | 250 |  |  | 325 |  |  |  |  | 450 |  | 7106 | 0 | 0 | 0 | 0 | 0
2 | 14 | 1997 | 45 | 5 | 0.58 | 0.52345 | 25 | 50 | 75 | 100 | 125 | 150 | 175 |  |  | 250 |  |  | 325 |  |  |  |  | 450 |  | 7107 | 0 | 0 | 0 | 0 | 0
2 | 15 | 1997 | 46 | 6 | 0.35 | 0.31587 | 25 | 50 | 75 | 100 | 125 | 150 | 175 |  |  | 250 |  |  | 325 |  |  |  |  | 450 |  | 7108 | 0 | 0 | 0 | 0 | 0
2 | 16 | 1997 | 47 | 7 | 0 | 0 | 25 | 50 | 75 | 100 | 125 | 150 | 175 |  |  | 250 |  |  | 325 |  |  |  |  | 450 |  | 7109 | 0 | 0 | 0 | 0 | 0
2 | 17 | 1997 | 48 | 1 | 0 | 0 | 25 | 50 | 75 | 100 | 125 | 150 | 175 |  |  | 250 |  |  | 325 |  |  |  |  | 450 |  | 7110 | 0 | 0 | 0 | 0 | 0
2 | 18 | 1997 | 49 | 2 | 0 | 0 | 25 | 50 | 75 | 100 | 125 | 150 | 175 |  |  | 250 |  |  | 325 |  |  |  |  | 450 |  | 7111 | 0 | 0 | 0 | 0 | 0
2 | 19 | 1997 | 50 | 3 | 0 | 0 | 25 | 50 | 75 | 100 | 125 | 150 | 175 |  |  | 250 |  |  | 325 |  |  |  |  | 450 |  | 7112 | 0 | 0 | 0 | 0 | 0
2 | 20 | 1997 | 51 | 4 | 0 | 0 | 25 | 50 | 75 | 100 | 125 | 150 | 175 |  |  | 250 |  |  | 325 |  |  |  |  | 450 |  | 7113 | 0 | 0 | 0 | 0 | 0
2 | 21 | 1997 | 52 | 5 | 0 | 0 | 25 | 50 | 75 | 100 | 125 | 150 | 175 |  |  | 250 |  |  | 325 |  |  |  |  | 450 |  | 7114 | 0 | 0 | 0 | 0 | 0
2 | 22 | 1997 | 53 | 6 | 0 | 0 | 25 | 50 | 75 | 100 | 125 | 150 | 175 |  |  | 250 |  |  | 325 |  |  |  |  | 450 |  | 7115 | 0 | 0 | 0 | 0 | 0
2 | 23 | 1997 | 54 | 7 | 0 | 0 | 25 | 50 | 75 | 100 | 125 | 150 | 175 |  |  | 250 |  |  | 325 |  |  |  |  | 450 |  | 7116 | 0 | 0 | 0 | 0 | 0
2 | 24 | 1997 | 55 | 1 | 0 | 0 | 25 | 50 | 75 | 100 | 125 | 150 | 175 |  |  | 250 |  |  | 325 |  |  |  |  | 450 |  | 7117 | 0 | 0 | 0 | 0 | 0
2 | 25 | 1997 | 56 | 2 | 0 | 0 | 25 | 50 | 75 | 100 | 125 | 150 | 175 |  |  | 250 |  |  | 325 |  |  |  |  | 450 |  | 7118 | 0 | 0 | 0 | 0 | 0
2 | 26 | 1997 | 57 | 3 | 0.13 | 0.11732 | 25 | 50 | 75 | 100 | 125 | 150 | 175 |  |  | 250 |  |  | 325 |  |  |  |  | 450 |  | 7119 | 0 | 0 | 0 | 0 | 0
2 | 27 | 1997 | 58 | 4 | 0 | 0 | 25 | 50 | 75 | 100 | 125 | 150 | 175 |  |  | 250 |  |  | 325 |  |  |  |  | 450 |  | 7120 | 0 | 0 | 0 | 0 | 0
2 | 28 | 1997 | 59 | 5 | 0 | 0 | 25 | 50 | 75 | 100 | 125 | 150 | 175 |  |  | 250 |  |  | 325 |  |  |  |  | 450 |  | 7121 | 0 | 0 | 0 | 0 | 0
3 | 1 | 1997 | 60 | 6 | 0.7 | 0.63175 | 25 | 50 | 75 | 100 | 125 | 150 | 175 |  |  | 250 |  |  | 325 |  |  |  |  | 450 |  | 7122 | 0 | 0 | 0 | 0 | 0
3 | 2 | 1997 | 61 | 7 | 0 | 0 | 25 | 50 | 75 | 100 | 125 | 150 | 175 |  |  | 250 |  |  | 325 |  |  |  |  | 450 |  | 7123 | 0 | 0 | 0 | 0 | 0
3 | 3 | 1997 | 62 | 1 | 1.02 | 0.92055 | 25 | 50 | 75 | 100 | 125 | 150 | 175 |  |  | 250 |  |  | 325 |  |  |  |  | 450 |  | 7124 | 0 | 0 | 0 | 0 | 0
3 | 4 | 1997 | 63 | 2 | 0 | 0 | 25 | 50 | 75 | 100 | 125 | 150 | 175 |  |  | 250 |  |  | 325 |  |  |  |  | 450 |  | 7125 | 0 | 0 | 0 | 0 | 0
3 | 5 | 1997 | 64 | 3 | 0.06 | 0.05415 | 25 | 50 | 75 | 100 | 125 | 150 | 175 |  |  | 250 |  |  | 325 |  |  |  |  | 450 |  | 7126 | 0 | 0 | 0 | 0 | 0
3 | 6 | 1997 | 65 | 4 | 0.03 | 0.027075 | 25 | 50 | 75 | 100 | 125 | 150 | 175 |  |  | 250 |  |  | 325 |  |  |  |  | 450 |  | 7127 | 0 | 0 | 0 | 0 | 0
3 | 7 | 1997 | 66 | 5 | 0 | 0 | 25 | 50 | 75 | 100 | 125 | 150 | 175 |  |  | 250 |  |  | 325 |  |  |  |  | 450 |  | 7128 | 0 | 0 | 0 | 0 | 0
3 | 8 | 1997 | 67 | 6 | 0 | 0 | 25 | 50 | 75 | 100 | 125 | 150 | 175 |  |  | 250 |  |  | 325 |  |  |  |  | 450 |  | 7129 | 0 | 0 | 0 | 0 | 0
3 | 9 | 1997 | 68 | 7 | 0.04 | 0.0361 | 25 | 50 | 75 | 100 | 125 | 150 | 175 |  |  | 250 |  |  | 325 |  |  |  |  | 450 |  | 7130 | 0 | 0 | 0 | 0 | 0
3 | 10 | 1997 | 69 | 1 | 0.07 | 0.063175 | 25 | 50 | 75 | 100 | 125 | 150 | 175 |  |  | 250 |  |  | 325 |  |  |  |  | 450 |  | 7131 | 0 | 0 | 0 | 0 | 0
3 | 11 | 1997 | 70 | 2 | 0 | 0 | 25 | 50 | 75 | 100 | 125 | 150 | 175 |  |  | 250 |  |  | 325 |  |  |  |  | 450 |  | 7132 | 0 | 0 | 0 | 0 | 0
3 | 12 | 1997 | 71 | 3 | 0 | 0 | 25 | 50 | 75 | 100 | 125 | 150 | 175 |  |  | 250 |  |  | 325 |  |  |  |  | 450 |  | 7133 | 0 | 0 | 0 | 0 | 0
3 | 13 | 1997 | 72 | 4 | 0.02 | 0.01805 | 25 | 50 | 75 | 100 | 125 | 150 | 175 |  |  | 250 |  |  | 325 |  |  |  |  | 450 |  | 7134 | 0 | 0 | 0 | 0 | 0
3 | 14 | 1997 | 73 | 5 | 0.42 | 0.37905 | 25 | 50 | 75 | 100 | 125 | 150 | 175 |  |  | 250 |  |  | 325 |  |  |  |  | 450 |  | 7135 | 0 | 0 | 0 | 0 | 0
3 | 15 | 1997 | 74 | 6 | 0 | 0 | 25 | 50 | 75 | 100 | 125 | 150 | 175 |  |  | 250 |  |  | 325 |  |  |  |  | 450 |  | 7136 | 0 | 0 | 0 | 0 | 0
3 | 16 | 1997 | 75 | 7 | 0 | 0 | 25 | 50 | 75 | 100 | 125 | 150 | 175 |  |  | 250 |  |  | 325 |  |  |  |  | 450 |  | 7137 | 0 | 0 | 0 | 0 | 0
3 | 17 | 1997 | 76 | 1 | 0 | 0 | 25 | 50 | 75 | 100 | 125 | 150 | 175 |  |  | 250 |  |  | 325 |  |  |  |  | 450 |  | 7138 | 0 | 0 | 0 | 0 | 0
3 | 18 | 1997 | 77 | 2 | 0.37 | 0.33392 | 25 | 50 | 75 | 100 | 125 | 150 | 175 |  |  | 250 |  |  | 325 |  |  |  |  | 450 |  | 7139 | 0 | 0 | 0 | 0 | 0
3 | 19 | 1997 | 78 | 3 | 0.5 | 0.45125 | 25 | 50 | 75 | 100 | 125 | 150 | 175 |  |  | 250 |  |  | 325 |  |  |  |  | 450 |  | 7140 | 0 | 0 | 0 | 0 | 0
3 | 20 | 1997 | 79 | 4 | 0 | 0 | 25 | 50 | 75 | 100 | 125 | 150 | 175 |  |  | 250 |  |  | 325 |  |  |  |  | 450 |  | 7141 | 0 | 0 | 0 | 0 | 0
3 | 21 | 1997 | 80 | 5 | 0 | 0 | 25 | 50 | 75 | 100 | 125 | 150 | 175 |  |  | 250 |  |  | 325 |  |  |  |  | 450 |  | 7142 | 0 | 0 | 0 | 0 | 0
3 | 22 | 1997 | 81 | 6 | 0 | 0 | 25 | 50 | 75 | 100 | 125 | 150 | 175 |  |  | 250 |  |  | 325 |  |  |  |  | 450 |  | 7143 | 0 | 0 | 0 | 0 | 0
3 | 23 | 1997 | 82 | 7 | 0 | 0 | 25 | 50 | 75 | 100 | 125 | 150 | 175 |  |  | 250 |  |  | 325 |  |  |  |  | 450 |  | 7144 | 0 | 0 | 0 | 0 | 0
3 | 24 | 1997 | 83 | 1 | 0 | 0 | 25 | 50 | 75 | 100 | 125 | 150 | 175 |  |  | 250 |  |  | 325 |  |  |  |  | 450 |  | 7145 | 0 | 0 | 0 | 0 | 0
3 | 25 | 1997 | 84 | 2 | 0 | 0 | 25 | 50 | 75 | 100 | 125 | 150 | 175 |  |  | 250 |  |  | 325 |  |  |  |  | 450 |  | 7146 | 0 | 0 | 0 | 0 | 0
3 | 26 | 1997 | 85 | 3 | 0.34 | 0.30685 | 25 | 50 | 75 | 100 | 125 | 150 | 175 |  |  | 250 |  |  | 325 |  |  |  |  | 450 |  | 7147 | 0 | 0 | 0 | 0 | 0
3 | 27 | 1997 | 86 | 4 | 0 | 0 | 25 | 50 | 75 | 100 | 125 | 150 | 175 |  |  | 250 |  |  | 325 |  |  |  |  | 450 |  | 7148 | 0 | 0 | 0 | 0 | 0
3 | 28 | 1997 | 87 | 5 | 0 | 0 | 25 | 50 | 75 | 100 | 125 | 150 | 175 |  |  | 250 |  |  | 325 |  |  |  |  | 450 |  | 7149 | 0 | 0 | 0 | 0 | 0
3 | 29 | 1997 | 88 | 6 | 0.14 | 0.12635 | 25 | 50 | 75 | 100 | 125 | 150 | 175 |  |  | 250 |  |  | 325 |  |  |  |  | 450 |  | 7150 | 0 | 0 | 0 | 0 | 0
3 | 30 | 1997 | 89 | 7 | 0.05 | 0.045125 | 25 | 50 | 75 | 100 | 125 | 150 | 175 |  |  | 250 |  |  | 325 |  |  |  |  | 450 |  | 7151 | 0 | 0 | 0 | 0 | 0
3 | 31 | 1997 | 90 | 1 | 0.39 | 0.35197 | 25 | 50 | 75 | 100 | 125 | 150 | 175 |  |  | 250 |  |  | 325 |  |  |  |  | 450 |  | 7152 | 0 | 0 | 0 | 0 | 0
4 | 1 | 1997 | 91 | 2 | 0 | 0 | 25 | 50 | 75 | 100 | 125 | 150 | 175 |  |  | 250 |  |  | 325 |  |  |  |  | 450 |  | 7153 | 0 | 0 | 0 | 0 | 0
4 | 2 | 1997 | 92 | 3 | 0 | 0 | 25 | 50 | 75 | 100 | 125 | 150 | 175 |  |  | 250 |  |  | 325 |  |  |  |  | 450 |  | 7154 | 0 | 0 | 0 | 0 | 0
4 | 3 | 1997 | 93 | 4 | 0 | 0 | 25 | 50 | 75 | 100 | 125 | 150 | 175 |  |  | 250 |  |  | 325 |  |  |  |  | 450 |  | 7155 | 0 | 0 | 0 | 0 | 0
4 | 4 | 1997 | 94 | 5 | 0 | 0 | 25 | 50 | 75 | 100 | 125 | 150 | 175 |  |  | 250 |  |  | 325 |  |  |  |  | 450 |  | 7156 | 0 | 0 | 0 | 0 | 0
4 | 5 | 1997 | 95 | 6 | 0 | 0 | 25 | 50 | 75 | 100 | 125 | 150 | 175 |  |  | 250 |  |  | 325 |  |  |  |  | 450 |  | 7157 | 0 | 0 | 0 | 0 | 0
4 | 6 | 1997 | 96 | 7 | 0.12 | 0.1083 | 25 | 50 | 75 | 100 | 125 | 150 | 175 |  |  | 250 |  |  | 325 |  |  |  |  | 450 |  | 7158 | 0 | 0 | 0 | 0 | 0
4 | 7 | 1997 | 97 | 1 | 0 | 0 | 25 | 50 | 75 | 100 | 125 | 150 | 175 |  |  | 250 |  |  | 325 |  |  |  |  | 450 |  | 7159 | 0 | 0 | 0 | 0 | 0
4 | 8 | 1997 | 98 | 2 | 0 | 0 | 25 | 50 | 75 | 100 | 125 | 150 | 175 |  |  | 250 |  |  | 325 |  |  |  |  | 450 |  | 7160 | 0 | 0 | 0 | 0 | 0
4 | 9 | 1997 | 99 | 3 | 0 | 0 | 25 | 50 | 75 | 100 | 125 | 150 | 175 |  |  | 250 |  |  | 325 |  |  |  |  | 450 |  | 7161 | 0 | 0 | 0 | 0 | 0
4 | 10 | 1997 | 100 | 4 | 0 | 0 | 25 | 50 | 75 | 100 | 125 | 150 | 175 |  |  | 250 |  |  | 325 |  |  |  |  | 450 |  | 7162 | 0 | 0 | 0 | 0 | 0
4 | 11 | 1997 | 101 | 5 | 0 | 0 | 25 | 50 | 75 | 100 | 125 | 150 | 175 |  |  | 250 |  |  | 325 |  |  |  |  | 450 |  | 7163 | 0 | 0 | 0 | 0 | 0
4 | 12 | 1997 | 102 | 6 | 0.4 | 0.361 | 25 | 50 | 75 | 100 | 125 | 150 | 175 |  |  | 250 |  |  | 325 |  |  |  |  | 450 |  | 7164 | 0 | 0 | 0 | 0 | 0
4 | 13 | 1997 | 103 | 7 | 0 | 0 | 25 | 50 | 75 | 100 | 125 | 150 | 175 |  |  | 250 |  |  | 325 |  |  |  |  | 450 |  | 7165 | 0 | 0 | 0 | 0 | 0
4 | 14 | 1997 | 104 | 1 | 0 | 0 | 25 | 50 | 75 | 100 | 125 | 150 | 175 |  |  | 250 |  |  | 325 |  |  |  |  | 450 |  | 7166 | 0 | 0 | 0 | 0 | 0
4 | 15 | 1997 | 105 | 2 | 0 | 0 | 25 | 50 | 75 | 100 | 125 | 150 | 175 |  |  | 250 |  |  | 325 |  |  |  |  | 450 |  | 7167 | 0 | 0 | 0 | 0 | 0
4 | 16 | 1997 | 106 | 3 | 0 | 0 | 25 | 50 | 75 | 100 | 125 | 150 | 175 |  |  | 250 |  |  | 325 |  |  |  |  | 450 |  | 7168 | 0 | 0 | 0 | 0 | 0
4 | 17 | 1997 | 107 | 4 | 0.22 | 0.19855 | 25 | 50 | 75 | 100 | 125 | 150 | 175 |  |  | 250 |  |  | 325 |  |  |  |  | 450 |  | 7169 | 0 | 0 | 0 | 0 | 0
4 | 18 | 1997 | 108 | 5 | 0 | 0 | 25 | 50 | 75 | 100 | 125 | 150 | 175 |  |  | 250 |  |  | 325 |  |  |  |  | 450 |  | 7170 | 0 | 0 | 0 | 0 | 0
4 | 19 | 1997 | 109 | 6 | 0 | 0 | 25 | 50 | 75 | 100 | 125 | 150 | 175 |  |  | 250 |  |  | 325 |  |  |  |  | 450 |  | 7171 | 0 | 0 | 0 | 0 | 0
4 | 20 | 1997 | 110 | 7 | 0 | 0 | 25 | 50 | 75 | 100 | 125 | 150 | 175 |  |  | 250 |  |  | 325 |  |  |  |  | 450 |  | 7172 | 0 | 0 | 0 | 0 | 0
4 | 21 | 1997 | 111 | 1 | 0.16 | 0.1444 | 25 | 50 | 75 | 100 | 125 | 150 | 175 |  |  | 250 |  |  | 325 |  |  |  |  | 450 |  | 7173 | 0 | 0 | 0 | 0 | 0
4 | 22 | 1997 | 112 | 2 | 0 | 0 | 25 | 50 | 75 | 100 | 125 | 150 | 175 |  |  | 250 |  |  | 325 |  |  |  |  | 450 |  | 7174 | 0 | 0 | 0 | 0 | 0
4 | 23 | 1997 | 113 | 3 | 0.05 | 0.045125 | 25 | 50 | 75 | 100 | 125 | 150 | 175 |  |  | 250 |  |  | 325 |  |  |  |  | 450 |  | 7175 | 0 | 0 | 0 | 0 | 0
4 | 24 | 1997 | 114 | 4 | 0.02 | 0.01805 | 25 | 50 | 75 | 100 | 125 | 150 | 175 |  |  | 250 |  |  | 325 |  |  |  |  | 450 |  | 7176 | 0 | 0 | 0 | 0 | 0
4 | 25 | 1997 | 115 | 5 | 0 | 0 | 25 | 50 | 75 | 100 | 125 | 150 | 175 |  |  | 250 |  |  | 325 |  |  |  |  | 450 |  | 7177 | 0 | 0 | 0 | 0 | 0
4 | 26 | 1997 | 116 | 6 | 0 | 0 | 25 | 50 | 75 | 100 | 125 | 150 | 175 |  |  | 250 |  |  | 325 |  |  |  |  | 450 |  | 7178 | 0 | 0 | 0 | 0 | 0
4 | 27 | 1997 | 117 | 7 | 1.06 | 0.95665 | 25 | 50 | 75 | 100 | 125 | 150 | 175 |  |  | 250 |  |  | 325 |  |  |  |  | 450 |  | 7179 | 0 | 0 | 0 | 0 | 0
4 | 28 | 1997 | 118 | 1 | 0.38 | 0.34295 | 25 | 50 | 75 | 100 | 125 | 150 | 175 |  |  | 250 |  |  | 325 |  |  |  |  | 450 |  | 7180 | 0 | 0 | 0 | 0 | 0
4 | 29 | 1997 | 119 | 2 | 0 | 0 | 25 | 50 | 75 | 100 | 125 | 150 | 175 |  |  | 250 |  |  | 325 |  |  |  |  | 450 |  | 7181 | 0 | 0 | 0 | 0 | 0
4 | 30 | 1997 | 120 | 3 | 0 | 0 | 25 | 50 | 75 | 100 | 125 | 150 | 175 |  |  | 250 |  |  | 325 |  |  |  |  | 450 |  | 7182 | 0 | 0 | 0 | 0 | 0
5 | 1 | 1997 | 121 | 4 | 0 | 0 | 25 | 50 | 75 | 100 | 125 | 150 | 175 |  |  | 250 |  |  | 325 |  |  |  |  | 450 |  | 7183 | 0 | 0 | 0 | 0 | 0
5 | 2 | 1997 | 122 | 5 | 0 | 0 | 25 | 50 | 75 | 100 | 125 | 150 | 175 |  |  | 250 |  |  | 325 |  |  |  |  | 450 |  | 7184 | 0 | 0 | 0 | 0 | 0
5 | 3 | 1997 | 123 | 6 | 0.03 | 0.027075 | 25 | 50 | 75 | 100 | 125 | 150 | 175 |  |  | 250 |  |  | 325 |  |  |  |  | 450 |  | 7185 | 0 | 0 | 0 | 0 | 0
5 | 4 | 1997 | 124 | 7 | 0 | 0 | 25 | 50 | 75 | 100 | 125 | 150 | 175 |  |  | 250 |  |  | 325 |  |  |  |  | 450 |  | 7186 | 0 | 0 | 0 | 0 | 0
5 | 5 | 1997 | 125 | 1 | 0 | 0 | 25 | 50 | 75 | 100 | 125 | 150 | 175 |  |  | 250 |  |  | 325 |  |  |  |  | 450 |  | 7187 | 0 | 0 | 0 | 0 | 0
5 | 6 | 1997 | 126 | 2 | 0.05 | 0.045125 | 25 | 50 | 75 | 100 | 125 | 150 | 175 |  |  | 250 |  |  | 325 |  |  |  |  | 450 |  | 7188 | 0 | 0 | 0 | 0 | 0
5 | 7 | 1997 | 127 | 3 | 0 | 0 | 25 | 50 | 75 | 100 | 125 | 150 | 175 |  |  | 250 |  |  | 325 |  |  |  |  | 450 |  | 7189 | 0 | 0 | 0 | 0 | 0
5 | 8 | 1997 | 128 | 4 | 0.02 | 0.01805 | 25 | 50 | 75 | 100 | 125 | 150 | 175 |  |  | 250 |  |  | 325 |  |  |  |  | 450 |  | 7190 | 0 | 0 | 0 | 0 | 0
5 | 9 | 1997 | 129 | 5 | 0.14 | 0.12635 | 25 | 50 | 75 | 100 | 125 | 150 | 175 |  |  | 250 |  |  | 325 |  |  |  |  | 450 |  | 7191 | 0 | 0 | 0 | 0 | 0
5 | 10 | 1997 | 130 | 6 | 0.01 | 0.009025 | 25 | 50 | 75 | 100 | 125 | 150 | 175 |  |  | 250 |  |  | 325 |  |  |  |  | 450 |  | 7192 | 0 | 0 | 0 | 0 | 0
5 | 11 | 1997 | 131 | 7 | 0 | 0 | 25 | 50 | 75 | 100 | 125 | 150 | 175 |  |  | 250 |  |  | 325 |  |  |  |  | 450 |  | 7193 | 0 | 0 | 0 | 0 | 0
5 | 12 | 1997 | 132 | 1 | 0 | 0 | 25 | 50 | 75 | 100 | 125 | 150 | 175 |  |  | 250 |  |  | 325 |  |  |  |  | 450 |  | 7194 | 0 | 0 | 0 | 0 | 0
5 | 13 | 1997 | 133 | 2 | 0 | 0 | 25 | 50 | 75 | 100 | 125 | 150 | 175 |  |  | 250 |  |  | 325 |  |  |  |  | 450 |  | 7195 | 0 | 0 | 0 | 0 | 0
5 | 14 | 1997 | 134 | 3 | 0 | 0 | 25 | 50 | 75 | 100 | 125 | 150 | 175 |  |  | 250 |  |  | 325 |  |  |  |  | 450 |  | 7196 | 0 | 0 | 0 | 0 | 0
5 | 15 | 1997 | 135 | 4 | 0.01 | 0.009025 | 25 | 50 | 75 | 100 | 125 | 150 | 175 |  |  | 250 |  |  | 325 |  |  |  |  | 450 |  | 7197 | 0 | 0 | 0 | 0 | 0
5 | 16 | 1997 | 136 | 5 | 0 | 0 | 25 | 50 | 75 | 100 | 125 | 150 | 175 |  |  | 250 |  |  | 325 |  |  |  |  | 450 |  | 7198 | 0 | 0 | 0 | 0 | 0
5 | 17 | 1997 | 137 | 6 | 0.01 | 0.009025 | 25 | 50 | 75 | 100 | 125 | 150 | 175 |  |  | 250 |  |  | 325 |  |  |  |  | 450 |  | 7199 | 0 | 0 | 0 | 0 | 0
5 | 18 | 1997 | 138 | 7 | 0 | 0 | 25 | 50 | 75 | 100 | 125 | 150 | 175 |  |  | 250 |  |  | 325 |  |  |  |  | 450 |  | 7200 | 0 | 0 | 0 | 0 | 0
5 | 19 | 1997 | 139 | 1 | 0 | 0 | 25 | 50 | 75 | 100 | 125 | 150 | 175 |  |  | 250 |  |  | 325 |  |  |  |  | 450 |  | 7201 | 0 | 0 | 0 | 0 | 0
5 | 20 | 1997 | 140 | 2 | 0 | 0 | 25 | 50 | 75 | 100 | 125 | 150 | 175 |  |  | 250 |  |  | 325 |  |  |  |  | 450 |  | 7202 | 0 | 0 | 0 | 0 | 0
5 | 21 | 1997 | 141 | 3 | 0 | 0 | 25 | 50 | 75 | 100 | 125 | 150 | 175 |  |  | 250 |  |  | 325 |  |  |  |  | 450 |  | 7203 | 0 | 0 | 0 | 0 | 0
5 | 22 | 1997 | 142 | 4 | 0 | 0 | 25 | 50 | 75 | 100 | 125 | 150 | 175 |  |  | 250 |  |  | 325 |  |  |  |  | 450 |  | 7204 | 0 | 0 | 0 | 0 | 0
5 | 23 | 1997 | 143 | 5 | 0 | 0 | 25 | 50 | 75 | 100 | 125 | 150 | 175 |  |  | 250 |  |  | 325 |  |  |  |  | 450 |  | 7205 | 0 | 0 | 0 | 0 | 0
5 | 24 | 1997 | 144 | 6 | 0 | 0 | 25 | 50 | 75 | 100 | 125 | 150 | 175 |  |  | 250 |  |  | 325 |  |  |  |  | 450 |  | 7206 | 0 | 0 | 0 | 0 | 0
5 | 25 | 1997 | 145 | 7 | 2.17 | 1.9084 | 25 | 50 | 75 | 100 | 125 | 150 | 175 |  |  | 250 |  |  | 325 |  |  |  |  | 450 |  | 7207 | 0 | 0 | 0 | 0 | 0
5 | 26 | 1997 | 146 | 1 | 0.55 | 0.49637 | 25 | 50 | 75 | 100 | 125 | 150 | 175 |  |  | 250 |  |  | 325 |  |  |  |  | 450 |  | 7208 | 0 | 0 | 0 | 0 | 0
5 | 27 | 1997 | 147 | 2 | 0 | 0 | 25 | 50 | 75 | 100 | 125 | 150 | 175 |  |  | 250 |  |  | 325 |  |  |  |  | 450 |  | 7209 | 0 | 0 | 0 | 0 | 0
5 | 28 | 1997 | 148 | 3 | 0 | 0 | 25 | 50 | 75 | 100 | 125 | 150 | 175 |  |  | 250 |  |  | 325 |  |  |  |  | 450 |  | 7210 | 0 | 0 | 0 | 0 | 0
5 | 29 | 1997 | 149 | 4 | 0 | 0 | 25 | 50 | 75 | 100 | 125 | 150 | 175 |  |  | 250 |  |  | 325 |  |  |  |  | 450 |  | 7211 | 0 | 0 | 0 | 0 | 0
5 | 30 | 1997 | 150 | 5 | 0.05 | 0.045125 | 25 | 50 | 75 | 100 | 125 | 150 | 175 |  |  | 250 |  |  | 325 |  |  |  |  | 450 |  | 7212 | 0 | 0 | 0 | 0 | 0
5 | 31 | 1997 | 151 | 6 | 0 | 0 | 25 | 50 | 75 | 100 | 125 | 150 | 175 |  |  | 250 |  |  | 325 |  |  |  |  | 450 |  | 7213 | 0 | 0 | 0 | 0 | 0
6 | 1 | 1997 | 152 | 7 | 0.39 | 0.35197 | 25 | 50 | 75 | 100 | 125 | 150 | 175 |  |  | 250 |  |  | 325 |  |  |  |  | 450 |  | 7214 | 0 | 0 | 0 | 0 | 0
6 | 2 | 1997 | 153 | 1 | 1.12 | 1.0108 | 25 | 50 | 75 | 100 | 125 | 150 | 175 |  |  | 250 |  |  | 325 |  |  |  |  | 450 |  | 7215 | 0 | 0 | 0 | 0 | 0
6 | 3 | 1997 | 154 | 2 | 0.54 | 0.48735 | 25 | 50 | 75 | 100 | 125 | 150 | 175 |  |  | 250 |  |  | 325 |  |  |  |  | 450 |  | 7216 | 0 | 0 | 0 | 0 | 0
6 | 4 | 1997 | 155 | 3 | 0 | 0 | 25 | 50 | 75 | 100 | 125 | 150 | 175 |  |  | 250 |  |  | 325 |  |  |  |  | 450 |  | 7217 | 0 | 0 | 0 | 0 | 0
6 | 5 | 1997 | 156 | 4 | 0 | 0 | 25 | 50 | 75 | 100 | 125 | 150 | 175 |  |  | 250 |  |  | 325 |  |  |  |  | 450 |  | 7218 | 0 | 0 | 0 | 0 | 0
6 | 6 | 1997 | 157 | 5 | 0 | 0 | 25 | 50 | 75 | 100 | 125 | 150 | 175 |  |  | 250 |  |  | 325 |  |  |  |  | 450 |  | 7219 | 0 | 0 | 0 | 0 | 0
6 | 7 | 1997 | 158 | 6 | 0 | 0 | 25 | 50 | 75 | 100 | 125 | 150 | 175 |  |  | 250 |  |  | 325 |  |  |  |  | 450 |  | 7220 | 0 | 0 | 0 | 0 | 0
6 | 8 | 1997 | 159 | 7 | 0 | 0 | 25 | 50 | 75 | 100 | 125 | 150 | 175 |  |  | 250 |  |  | 325 |  |  |  |  | 450 |  | 7221 | 0 | 0 | 0 | 0 | 0
6 | 9 | 1997 | 160 | 1 | 0 | 0 | 25 | 50 | 75 | 100 | 125 | 150 | 175 |  |  | 250 |  |  | 325 |  |  |  |  | 450 |  | 7222 | 0 | 0 | 0 | 0 | 0
6 | 10 | 1997 | 161 | 2 | 0 | 0 | 25 | 50 | 75 | 100 | 125 | 150 | 175 |  |  | 250 |  |  | 325 |  |  |  |  | 450 |  | 7223 | 0 | 0 | 0 | 0 | 0
6 | 11 | 1997 | 162 | 3 | 0 | 0 | 25 | 50 | 75 | 100 | 125 | 150 | 175 |  |  | 250 |  |  | 325 |  |  |  |  | 450 |  | 7224 | 0 | 0 | 0 | 0 | 0
6 | 12 | 1997 | 163 | 4 | 0.02 | 0.01805 | 25 | 50 | 75 | 100 | 125 | 150 | 175 |  |  | 250 |  |  | 325 |  |  |  |  | 450 |  | 7225 | 0 | 0 | 0 | 0 | 0
6 | 13 | 1997 | 164 | 5 | 0.33 | 0.29783 | 25 | 50 | 75 | 100 | 125 | 150 | 175 |  |  | 250 |  |  | 325 |  |  |  |  | 450 |  | 7226 | 0 | 0 | 0 | 0 | 0
6 | 14 | 1997 | 165 | 6 | 0.03 | 0.027075 | 25 | 50 | 75 | 100 | 125 | 150 | 175 |  |  | 250 |  |  | 325 |  |  |  |  | 450 |  | 7227 | 0 | 0 | 0 | 0 | 0
6 | 15 | 1997 | 166 | 7 | 0 | 0 | 25 | 50 | 75 | 100 | 125 | 150 | 175 |  |  | 250 |  |  | 325 |  |  |  |  | 450 |  | 7228 | 0 | 0 | 0 | 0 | 0
6 | 16 | 1997 | 167 | 1 | 0 | 0 | 25 | 50 | 75 | 100 | 125 | 150 | 175 |  |  | 250 |  |  | 325 |  |  |  |  | 450 |  | 7229 | 0 | 0 | 0 | 0 | 0
6 | 17 | 1997 | 168 | 2 | 0 | 0 | 25 | 50 | 75 | 100 | 125 | 150 | 175 |  |  | 250 |  |  | 325 |  |  |  |  | 450 |  | 7230 | 0 | 0 | 0 | 0 | 0
6 | 18 | 1997 | 169 | 3 | 0.24 | 0.2166 | 25 | 50 | 75 | 100 | 125 | 150 | 175 |  |  | 250 |  |  | 325 |  |  |  |  | 450 |  | 7231 | 0 | 0 | 0 | 0 | 0
6 | 19 | 1997 | 170 | 4 | 0 | 0 | 25 | 50 | 75 | 100 | 125 | 150 | 175 |  |  | 250 |  |  | 325 |  |  |  |  | 450 |  | 7232 | 0 | 0 | 0 | 0 | 0
6 | 20 | 1997 | 171 | 5 | 0 | 0 | 25 | 50 | 75 | 100 | 125 | 150 | 175 |  |  | 250 |  |  | 325 |  |  |  |  | 450 |  | 7233 | 0 | 0 | 0 | 0 | 0
6 | 21 | 1997 | 172 | 6 | 0 | 0 | 25 | 50 | 75 | 100 | 125 | 150 | 175 |  |  | 250 |  |  | 325 |  |  |  |  | 450 |  | 7234 | 0 | 0 | 0 | 0 | 0
6 | 22 | 1997 | 173 | 7 | 0.01 | 0.009025 | 25 | 50 | 75 | 100 | 125 | 150 | 175 |  |  | 250 |  |  | 325 |  |  |  |  | 450 |  | 7235 | 0 | 0 | 0 | 0 | 0
6 | 23 | 1997 | 174 | 1 | 0 | 0 | 25 | 50 | 75 | 100 | 125 | 150 | 175 |  |  | 250 |  |  | 325 |  |  |  |  | 450 |  | 7236 | 0 | 0 | 0 | 0 | 0
6 | 24 | 1997 | 175 | 2 | 0 | 0 | 25 | 50 | 75 | 100 | 125 | 150 | 175 |  |  | 250 |  |  | 325 |  |  |  |  | 450 |  | 7237 | 0 | 0 | 0 | 0 | 0
6 | 25 | 1997 | 176 | 3 | 0 | 0 | 25 | 50 | 75 | 100 | 125 | 150 | 175 |  |  | 250 |  |  | 325 |  |  |  |  | 450 |  | 7238 | 0 | 0 | 0 | 0 | 0
6 | 26 | 1997 | 177 | 4 | 0.26 | 0.23465 | 25 | 50 | 75 | 100 | 125 | 150 | 175 |  |  | 250 |  |  | 325 |  |  |  |  | 450 |  | 7239 | 0 | 0 | 0 | 0 | 0
6 | 27 | 1997 | 178 | 5 | 0 | 0 | 25 | 50 | 75 | 100 | 125 | 150 | 175 |  |  | 250 |  |  | 325 |  |  |  |  | 450 |  | 7240 | 0 | 0 | 0 | 0 | 0
6 | 28 | 1997 | 179 | 6 | 0 | 0 | 25 | 50 | 75 | 100 | 125 | 150 | 175 |  |  | 250 |  |  | 325 |  |  |  |  | 450 |  | 7241 | 0 | 0 | 0 | 0 | 0
6 | 29 | 1997 | 180 | 7 | 0 | 0 | 25 | 50 | 75 | 100 | 125 | 150 | 175 |  |  | 250 |  |  | 325 |  |  |  |  | 450 |  | 7242 | 0 | 0 | 0 | 0 | 0
6 | 30 | 1997 | 181 | 1 | 0 | 0 | 25 | 50 | 75 | 100 | 125 | 150 | 175 |  |  | 250 |  |  | 325 |  |  |  |  | 450 |  | 7243 | 0 | 0 | 0 | 0 | 0
7 | 1 | 1997 | 182 | 2 | 0.08 | 0.0722 | 25 | 50 | 75 | 100 | 125 | 150 | 175 |  |  | 250 |  |  | 325 |  |  |  |  | 450 |  | 7244 | 0 | 0 | 0 | 0 | 0
7 | 2 | 1997 | 183 | 3 | 0.28 | 0.2527 | 25 | 50 | 75 | 100 | 125 | 150 | 175 |  |  | 250 |  |  | 325 |  |  |  |  | 450 |  | 7245 | 0 | 0 | 0 | 0 | 0
7 | 3 | 1997 | 184 | 4 | 0 | 0 | 25 | 50 | 75 | 100 | 125 | 150 | 175 |  |  | 250 |  |  | 325 |  |  |  |  | 450 |  | 7246 | 0 | 0 | 0 | 0 | 0
7 | 4 | 1997 | 185 | 5 | 0 | 0 | 25 | 50 | 75 | 100 | 125 | 150 | 175 |  |  | 250 |  |  | 325 |  |  |  |  | 450 |  | 7247 | 0 | 0 | 0 | 0 | 0
7 | 5 | 1997 | 186 | 6 | 0 | 0 | 25 | 50 | 75 | 100 | 125 | 150 | 175 |  |  | 250 |  |  | 325 |  |  |  |  | 450 |  | 7248 | 0 | 0 | 0 | 0 | 0
7 | 6 | 1997 | 187 | 7 | 0 | 0 | 25 | 50 | 75 | 100 | 125 | 150 | 175 |  |  | 250 |  |  | 325 |  |  |  |  | 450 |  | 7249 | 0 | 0 | 0 | 0 | 0
7 | 7 | 1997 | 188 | 1 | 0 | 0 | 25 | 50 | 75 | 100 | 125 | 150 | 175 |  |  | 250 |  |  | 325 |  |  |  |  | 450 |  | 7250 | 0 | 0 | 0 | 0 | 0
7 | 8 | 1997 | 189 | 2 | 0 | 0 | 25 | 50 | 75 | 100 | 125 | 150 | 175 |  |  | 250 |  |  | 325 |  |  |  |  | 450 |  | 7251 | 0 | 0 | 0 | 0 | 0
7 | 9 | 1997 | 190 | 3 | 0.01 | 0.009025 | 25 | 50 | 75 | 100 | 125 | 150 | 175 |  |  | 250 |  |  | 325 |  |  |  |  | 450 |  | 7252 | 0 | 0 | 0 | 0 | 0
7 | 10 | 1997 | 191 | 4 | 0 | 0 | 25 | 50 | 75 | 100 | 125 | 150 | 175 |  |  | 250 |  |  | 325 |  |  |  |  | 450 |  | 7253 | 0 | 0 | 0 | 0 | 0
7 | 11 | 1997 | 192 | 5 | 0 | 0 | 25 | 50 | 75 | 100 | 125 | 150 | 175 |  |  | 250 |  |  | 325 |  |  |  |  | 450 |  | 7254 | 0 | 0 | 0 | 0 | 0
7 | 12 | 1997 | 193 | 6 | 0 | 0 | 25 | 50 | 75 | 100 | 125 | 150 | 175 |  |  | 250 |  |  | 325 |  |  |  |  | 450 |  | 7255 | 0 | 0 | 0 | 0 | 0
7 | 13 | 1997 | 194 | 7 | 0 | 0 | 25 | 50 | 75 | 100 | 125 | 150 | 175 |  |  | 250 |  |  | 325 |  |  |  |  | 450 |  | 7256 | 0 | 0 | 0 | 0 | 0
7 | 14 | 1997 | 195 | 1 | 0 | 0 | 25 | 50 | 75 | 100 | 125 | 150 | 175 |  |  | 250 |  |  | 325 |  |  |  |  | 450 |  | 7257 | 0 | 0 | 0 | 0 | 0
7 | 15 | 1997 | 196 | 2 | 0 | 0 | 25 | 50 | 75 | 100 | 125 | 150 | 175 |  |  | 250 |  |  | 325 |  |  |  |  | 450 |  | 7258 | 0 | 0 | 0 | 0 | 0
7 | 16 | 1997 | 197 | 3 | 0 | 0 | 25 | 50 | 75 | 100 | 125 | 150 | 175 |  |  | 250 |  |  | 325 |  |  |  |  | 450 |  | 7259 | 0 | 0 | 0 | 0 | 0
7 | 17 | 1997 | 198 | 4 | 0 | 0 | 25 | 50 | 75 | 100 | 125 | 150 | 175 |  |  | 250 |  |  | 325 |  |  |  |  | 450 |  | 7260 | 0 | 0 | 0 | 0 | 0
7 | 18 | 1997 | 199 | 5 | 0.1 | 0.09025 | 25 | 50 | 75 | 100 | 125 | 150 | 175 |  |  | 250 |  |  | 325 |  |  |  |  | 450 |  | 7261 | 0 | 0 | 0 | 0 | 0
7 | 19 | 1997 | 200 | 6 | 0 | 0 | 25 | 50 | 75 | 100 | 125 | 150 | 175 |  |  | 250 |  |  | 325 |  |  |  |  | 450 |  | 7262 | 0 | 0 | 0 | 0 | 0
7 | 20 | 1997 | 201 | 7 | 0 | 0 | 25 | 50 | 75 | 100 | 125 | 150 | 175 |  |  | 250 |  |  | 325 |  |  |  |  | 450 |  | 7263 | 0 | 0 | 0 | 0 | 0
7 | 21 | 1997 | 202 | 1 | 0 | 0 | 25 | 50 | 75 | 100 | 125 | 150 | 175 |  |  | 250 |  |  | 325 |  |  |  |  | 450 |  | 7264 | 0 | 0 | 0 | 0 | 0
7 | 22 | 1997 | 203 | 2 | 0 | 0 | 25 | 50 | 75 | 100 | 125 | 150 | 175 |  |  | 250 |  |  | 325 |  |  |  |  | 450 |  | 7265 | 0 | 0 | 0 | 0 | 0
7 | 23 | 1997 | 204 | 3 | 0.17 | 0.15343 | 25 | 50 | 75 | 100 | 125 | 150 | 175 |  |  | 250 |  |  | 325 |  |  |  |  | 450 |  | 7266 | 0 | 0 | 0 | 0 | 0
7 | 24 | 1997 | 205 | 4 | 0.34 | 0.30685 | 25 | 50 | 75 | 100 | 125 | 150 | 175 |  |  | 250 |  |  | 325 |  |  |  |  | 450 |  | 7267 | 0 | 0 | 0 | 0 | 0
7 | 25 | 1997 | 206 | 5 | 0 | 0 | 25 | 50 | 75 | 100 | 125 | 150 | 175 |  |  | 250 |  |  | 325 |  |  |  |  | 450 |  | 7268 | 0 | 0 | 0 | 0 | 0
7 | 26 | 1997 | 207 | 6 | 0 | 0 | 25 | 50 | 75 | 100 | 125 | 150 | 175 |  |  | 250 |  |  | 325 |  |  |  |  | 450 |  | 7269 | 0 | 0 | 0 | 0 | 0
7 | 27 | 1997 | 208 | 7 | 0 | 0 | 25 | 50 | 75 | 100 | 125 | 150 | 175 |  |  | 250 |  |  | 325 |  |  |  |  | 450 |  | 7270 | 0 | 0 | 0 | 0 | 0
7 | 28 | 1997 | 209 | 1 | 0.16 | 0.1444 | 25 | 50 | 75 | 100 | 125 | 150 | 175 |  |  | 250 |  |  | 325 |  |  |  |  | 450 |  | 7271 | 0 | 0 | 0 | 0 | 0
7 | 29 | 1997 | 210 | 2 | 0 | 0 | 25 | 50 | 75 | 100 | 125 | 150 | 175 |  |  | 250 |  |  | 325 |  |  |  |  | 450 |  | 7272 | 0 | 0 | 0 | 0 | 0
7 | 30 | 1997 | 211 | 3 | 0 | 0 | 25 | 50 | 75 | 100 | 125 | 150 | 175 |  |  | 250 |  |  | 325 |  |  |  |  | 450 |  | 7273 | 0 | 0 | 0 | 0 | 0
7 | 31 | 1997 | 212 | 4 | 0 | 0 | 25 | 50 | 75 | 100 | 125 | 150 | 175 |  |  | 250 |  |  | 325 |  |  |  |  | 450 |  | 7274 | 0 | 0 | 0 | 0 | 0
8 | 1 | 1997 | 213 | 5 | 0 | 0 | 25 | 50 | 75 | 100 | 125 | 150 | 175 |  |  | 250 |  |  | 325 |  |  |  |  | 450 |  | 7275 | 0 | 0 | 0 | 0 | 0
8 | 2 | 1997 | 214 | 6 | 0 | 0 | 25 | 50 | 75 | 100 | 125 | 150 | 175 |  |  | 250 |  |  | 325 |  |  |  |  | 450 |  | 7276 | 0 | 0 | 0 | 0 | 0
8 | 3 | 1997 | 215 | 7 | 0 | 0 | 25 | 50 | 75 | 100 | 125 | 150 | 175 |  |  | 250 |  |  | 325 |  |  |  |  | 450 |  | 7277 | 0 | 0 | 0 | 0 | 0
8 | 4 | 1997 | 216 | 1 | 0.03 | 0.027075 | 25 | 50 | 75 | 100 | 125 | 150 | 175 |  |  | 250 |  |  | 325 |  |  |  |  | 450 |  | 7278 | 0 | 0 | 0 | 0 | 0
8 | 5 | 1997 | 217 | 2 | 0 | 0 | 25 | 50 | 75 | 100 | 125 | 150 | 175 |  |  | 250 |  |  | 325 |  |  |  |  | 450 |  | 7279 | 0 | 0 | 0 | 0 | 0
8 | 6 | 1997 | 218 | 3 | 0 | 0 | 25 | 50 | 75 | 100 | 125 | 150 | 175 |  |  | 250 |  |  | 325 |  |  |  |  | 450 |  | 7280 | 0 | 0 | 0 | 0 | 0
8 | 7 | 1997 | 219 | 4 | 0 | 0 | 25 | 50 | 75 | 100 | 125 | 150 | 175 |  |  | 250 |  |  | 325 |  |  |  |  | 450 |  | 7281 | 0 | 0 | 0 | 0 | 0
8 | 8 | 1997 | 220 | 5 | 0 | 0 | 25 | 50 | 75 | 100 | 125 | 150 | 175 |  |  | 250 |  |  | 325 |  |  |  |  | 450 |  | 7282 | 0 | 0 | 0 | 0 | 0
8 | 9 | 1997 | 221 | 6 | 0 | 0 | 25 | 50 | 75 | 100 | 125 | 150 | 175 |  |  | 250 |  |  | 325 |  |  |  |  | 450 |  | 7283 | 0 | 0 | 0 | 0 | 0
8 | 10 | 1997 | 222 | 7 | 0 | 0 | 25 | 50 | 75 | 100 | 125 | 150 | 175 |  |  | 250 |  |  | 325 |  |  |  |  | 450 |  | 7284 | 0 | 0 | 0 | 0 | 0
8 | 11 | 1997 | 223 | 1 | 0 | 0 | 25 | 50 | 75 | 100 | 125 | 150 | 175 |  |  | 250 |  |  | 325 |  |  |  |  | 450 |  | 7285 | 0 | 0 | 0 | 0 | 0
8 | 12 | 1997 | 224 | 2 | 0 | 0 | 25 | 50 | 75 | 100 | 125 | 150 | 175 |  |  | 250 |  |  | 325 |  |  |  |  | 450 |  | 7286 | 0 | 0 | 0 | 0 | 0
8 | 13 | 1997 | 225 | 3 | 0 | 0 | 25 | 50 | 75 | 100 | 125 | 150 | 175 |  |  | 250 |  |  | 325 |  |  |  |  | 450 |  | 7287 | 0 | 0 | 0 | 0 | 0
8 | 14 | 1997 | 226 | 4 | 0.07 | 0.063175 | 25 | 50 | 75 | 100 | 125 | 150 | 175 |  |  | 250 |  |  | 325 |  |  |  |  | 450 |  | 7288 | 0 | 0 | 0 | 0 | 0
8 | 15 | 1997 | 227 | 5 | 0 | 0 | 25 | 50 | 75 | 100 | 125 | 150 | 175 |  |  | 250 |  |  | 325 |  |  |  |  | 450 |  | 7289 | 0 | 0 | 0 | 0 | 0
8 | 16 | 1997 | 228 | 6 | 0 | 0 | 25 | 50 | 75 | 100 | 125 | 150 | 175 |  |  | 250 |  |  | 325 |  |  |  |  | 450 |  | 7290 | 0 | 0 | 0 | 0 | 0
8 | 17 | 1997 | 229 | 7 | 1.35 | 1.2136 | 25 | 50 | 75 | 100 | 125 | 150 | 175 |  |  | 250 |  |  | 325 |  |  |  |  | 450 |  | 7291 | 0 | 0 | 0 | 0 | 0
8 | 18 | 1997 | 230 | 1 | 0 | 0 | 25 | 50 | 75 | 100 | 125 | 150 | 175 |  |  | 250 |  |  | 325 |  |  |  |  | 450 |  | 7292 | 0 | 0 | 0 | 0 | 0
8 | 19 | 1997 | 231 | 2 | 0 | 0 | 25 | 50 | 75 | 100 | 125 | 150 | 175 |  |  | 250 |  |  | 325 |  |  |  |  | 450 |  | 7293 | 0 | 0 | 0 | 0 | 0
8 | 20 | 1997 | 232 | 3 | 2.06 | 1.8171 | 25 | 50 | 75 | 100 | 125 | 150 | 175 |  |  | 250 |  |  | 325 |  |  |  |  | 450 |  | 7294 | 0 | 0 | 0 | 0 | 0
8 | 21 | 1997 | 233 | 4 | 0 | 0 | 25 | 50 | 75 | 100 | 125 | 150 | 175 |  |  | 250 |  |  | 325 |  |  |  |  | 450 |  | 7295 | 0 | 0 | 0 | 0 | 0
8 | 22 | 1997 | 234 | 5 | 0 | 0 | 25 | 50 | 75 | 100 | 125 | 150 | 175 |  |  | 250 |  |  | 325 |  |  |  |  | 450 |  | 7296 | 0 | 0 | 0 | 0 | 0
8 | 23 | 1997 | 235 | 6 | 0 | 0 | 25 | 50 | 75 | 100 | 125 | 150 | 175 |  |  | 250 |  |  | 325 |  |  |  |  | 450 |  | 7297 | 0 | 0 | 0 | 0 | 0
8 | 24 | 1997 | 236 | 7 | 0 | 0 | 25 | 50 | 75 | 100 | 125 | 150 | 175 |  |  | 250 |  |  | 325 |  |  |  |  | 450 |  | 7298 | 0 | 0 | 0 | 0 | 0
8 | 25 | 1997 | 237 | 1 | 0 | 0 | 25 | 50 | 75 | 100 | 125 | 150 | 175 |  |  | 250 |  |  | 325 |  |  |  |  | 450 |  | 7299 | 0 | 0 | 0 | 0 | 0
8 | 26 | 1997 | 238 | 2 | 0 | 0 | 25 | 50 | 75 | 100 | 125 | 150 | 175 |  |  | 250 |  |  | 325 |  |  |  |  | 450 |  | 7300 | 0 | 0 | 0 | 0 | 0
8 | 27 | 1997 | 239 | 3 | 0 | 0 | 25 | 50 | 75 | 100 | 125 | 150 | 175 |  |  | 250 |  |  | 325 |  |  |  |  | 450 |  | 7301 | 0 | 0 | 0 | 0 | 0
8 | 28 | 1997 | 240 | 4 | 0 | 0 | 25 | 50 | 75 | 100 | 125 | 150 | 175 |  |  | 250 |  |  | 325 |  |  |  |  | 450 |  | 7302 | 0 | 0 | 0 | 0 | 0
8 | 29 | 1997 | 241 | 5 | 0 | 0 | 25 | 50 | 75 | 100 | 125 | 150 | 175 |  |  | 250 |  |  | 325 |  |  |  |  | 450 |  | 7303 | 0 | 0 | 0 | 0 | 0
8 | 30 | 1997 | 242 | 6 | 0 | 0 | 25 | 50 | 75 | 100 | 125 | 150 | 175 |  |  | 250 |  |  | 325 |  |  |  |  | 450 |  | 7304 | 0 | 0 | 0 | 0 | 0
8 | 31 | 1997 | 243 | 7 | 0 | 0 | 25 | 50 | 75 | 100 | 125 | 150 | 175 |  |  | 250 |  |  | 325 |  |  |  |  | 450 |  | 7305 | 0 | 0 | 0 | 0 | 0
9 | 1 | 1997 | 244 | 1 | 0 | 0 | 25 | 50 | 75 | 100 | 125 | 150 | 175 |  |  | 250 |  |  | 325 |  |  |  |  | 450 |  | 7306 | 0 | 0 | 0 | 0 | 0
9 | 2 | 1997 | 245 | 2 | 0.19 | 0.17147 | 25 | 50 | 75 | 100 | 125 | 150 | 175 |  |  | 250 |  |  | 325 |  |  |  |  | 450 |  | 7307 | 0 | 0 | 0 | 0 | 0
9 | 3 | 1997 | 246 | 3 | 0.01 | 0.009025 | 25 | 50 | 75 | 100 | 125 | 150 | 175 |  |  | 250 |  |  | 325 |  |  |  |  | 450 |  | 7308 | 0 | 0 | 0 | 0 | 0
9 | 4 | 1997 | 247 | 4 | 0 | 0 | 25 | 50 | 75 | 100 | 125 | 150 | 175 |  |  | 250 |  |  | 325 |  |  |  |  | 450 |  | 7309 | 0 | 0 | 0 | 0 | 0
9 | 5 | 1997 | 248 | 5 | 0 | 0 | 25 | 50 | 75 | 100 | 125 | 150 | 175 |  |  | 250 |  |  | 325 |  |  |  |  | 450 |  | 7310 | 0 | 0 | 0 | 0 | 0
9 | 6 | 1997 | 249 | 6 | 0 | 0 | 25 | 50 | 75 | 100 | 125 | 150 | 175 |  |  | 250 |  |  | 325 |  |  |  |  | 450 |  | 7311 | 0 | 0 | 0 | 0 | 0
9 | 7 | 1997 | 250 | 7 | 0 | 0 | 25 | 50 | 75 | 100 | 125 | 150 | 175 |  |  | 250 |  |  | 325 |  |  |  |  | 450 |  | 7312 | 0 | 0 | 0 | 0 | 0
9 | 8 | 1997 | 251 | 1 | 0 | 0 | 25 | 50 | 75 | 100 | 125 | 150 | 175 |  |  | 250 |  |  | 325 |  |  |  |  | 450 |  | 7313 | 0 | 0 | 0 | 0 | 0
9 | 9 | 1997 | 252 | 2 | 0 | 0 | 25 | 50 | 75 | 100 | 125 | 150 | 175 |  |  | 250 |  |  | 325 |  |  |  |  | 450 |  | 7314 | 0 | 0 | 0 | 0 | 0
9 | 10 | 1997 | 253 | 3 | 0.43 | 0.38807 | 25 | 50 | 75 | 100 | 125 | 150 | 175 |  |  | 250 |  |  | 325 |  |  |  |  | 450 |  | 7315 | 0 | 0 | 0 | 0 | 0
9 | 11 | 1997 | 254 | 4 | 0.02 | 0.01805 | 25 | 50 | 75 | 100 | 125 | 150 | 175 |  |  | 250 |  |  | 325 |  |  |  |  | 450 |  | 7316 | 0 | 0 | 0 | 0 | 0
9 | 12 | 1997 | 255 | 5 | 0 | 0 | 25 | 50 | 75 | 100 | 125 | 150 | 175 |  |  | 250 |  |  | 325 |  |  |  |  | 450 |  | 7317 | 0 | 0 | 0 | 0 | 0
9 | 13 | 1997 | 256 | 6 | 0 | 0 | 25 | 50 | 75 | 100 | 125 | 150 | 175 |  |  | 250 |  |  | 325 |  |  |  |  | 450 |  | 7318 | 0 | 0 | 0 | 0 | 0
9 | 14 | 1997 | 257 | 7 | 0 | 0 | 25 | 50 | 75 | 100 | 125 | 150 | 175 |  |  | 250 |  |  | 325 |  |  |  |  | 450 |  | 7319 | 0 | 0 | 0 | 0 | 0
9 | 15 | 1997 | 258 | 1 | 0 | 0 | 25 | 50 | 75 | 100 | 125 | 150 | 175 |  |  | 250 |  |  | 325 |  |  |  |  | 450 |  | 7320 | 0 | 0 | 0 | 0 | 0
9 | 16 | 1997 | 259 | 2 | 0 | 0 | 25 | 50 | 75 | 100 | 125 | 150 | 175 |  |  | 250 |  |  | 325 |  |  |  |  | 450 |  | 7321 | 0 | 0 | 0 | 0 | 0
9 | 17 | 1997 | 260 | 3 | 0 | 0 | 25 | 50 | 75 | 100 | 125 | 150 | 175 |  |  | 250 |  |  | 325 |  |  |  |  | 450 |  | 7322 | 0 | 0 | 0 | 0 | 0
9 | 18 | 1997 | 261 | 4 | 0.23 | 0.20757 | 25 | 50 | 75 | 100 | 125 | 150 | 175 |  |  | 250 |  |  | 325 |  |  |  |  | 450 |  | 7323 | 0 | 0 | 0 | 0 | 0
9 | 19 | 1997 | 262 | 5 | 0 | 0 | 25 | 50 | 75 | 100 | 125 | 150 | 175 |  |  | 250 |  |  | 325 |  |  |  |  | 450 |  | 7324 | 0 | 0 | 0 | 0 | 0
9 | 20 | 1997 | 263 | 6 | 0 | 0 | 25 | 50 | 75 | 100 | 125 | 150 | 175 |  |  | 250 |  |  | 325 |  |  |  |  | 450 |  | 7325 | 0 | 0 | 0 | 0 | 0
9 | 21 | 1997 | 264 | 7 | 0 | 0 | 25 | 50 | 75 | 100 | 125 | 150 | 175 |  |  | 250 |  |  | 325 |  |  |  |  | 450 |  | 7326 | 0 | 0 | 0 | 0 | 0
9 | 22 | 1997 | 265 | 1 | 0 | 0 | 25 | 50 | 75 | 100 | 125 | 150 | 175 |  |  | 250 |  |  | 325 |  |  |  |  | 450 |  | 7327 | 0 | 0 | 0 | 0 | 0
9 | 23 | 1997 | 266 | 2 | 0 | 0 | 25 | 50 | 75 | 100 | 125 | 150 | 175 |  |  | 250 |  |  | 325 |  |  |  |  | 450 |  | 7328 | 0 | 0 | 0 | 0 | 0
9 | 24 | 1997 | 267 | 3 | 0 | 0 | 25 | 50 | 75 | 100 | 125 | 150 | 175 |  |  | 250 |  |  | 325 |  |  |  |  | 450 |  | 7329 | 0 | 0 | 0 | 0 | 0
9 | 25 | 1997 | 268 | 4 | 0 | 0 | 25 | 50 | 75 | 100 | 125 | 150 | 175 |  |  | 250 |  |  | 325 |  |  |  |  | 450 |  | 7330 | 0 | 0 | 0 | 0 | 0
9 | 26 | 1997 | 269 | 5 | 0 | 0 | 25 | 50 | 75 | 100 | 125 | 150 | 175 |  |  | 250 |  |  | 325 |  |  |  |  | 450 |  | 7331 | 0 | 0 | 0 | 0 | 0
9 | 27 | 1997 | 270 | 6 | 0 | 0 | 25 | 50 | 75 | 100 | 125 | 150 | 175 |  |  | 250 |  |  | 325 |  |  |  |  | 450 |  | 7332 | 0 | 0 | 0 | 0 | 0
9 | 28 | 1997 | 271 | 7 | 0.68 | 0.6137 | 25 | 50 | 75 | 100 | 125 | 150 | 175 |  |  | 250 |  |  | 325 |  |  |  |  | 450 |  | 7333 | 0 | 0 | 0 | 0 | 0
9 | 29 | 1997 | 272 | 1 | 0.03 | 0.027075 | 25 | 50 | 75 | 100 | 125 | 150 | 175 |  |  | 250 |  |  | 325 |  |  |  |  | 450 |  | 7334 | 0 | 0 | 0 | 0 | 0
9 | 30 | 1997 | 273 | 2 | 0 | 0 | 25 | 50 | 75 | 100 | 125 | 150 | 175 |  |  | 250 |  |  | 325 |  |  |  |  | 450 |  | 7335 | 0 | 0 | 0 | 0 | 0
10 | 1 | 1997 | 274 | 3 | 0 | 0 | 25 | 50 | 75 | 100 | 125 | 150 | 175 |  |  | 250 |  |  | 325 |  |  |  |  | 450 |  | 7336 | 0 | 0 | 0 | 0 | 0
10 | 2 | 1997 | 275 | 4 | 0 | 0 | 25 | 50 | 75 | 100 | 125 | 150 | 175 |  |  | 250 |  |  | 325 |  |  |  |  | 450 |  | 7337 | 0 | 0 | 0 | 0 | 0
10 | 3 | 1997 | 276 | 5 | 0 | 0 | 25 | 50 | 75 | 100 | 125 | 150 | 175 |  |  | 250 |  |  | 325 |  |  |  |  | 450 |  | 7338 | 0 | 0 | 0 | 0 | 0
10 | 4 | 1997 | 277 | 6 | 0 | 0 | 25 | 50 | 75 | 100 | 125 | 150 | 175 |  |  | 250 |  |  | 325 |  |  |  |  | 450 |  | 7339 | 0 | 0 | 0 | 0 | 0
10 | 5 | 1997 | 278 | 7 | 0 | 0 | 25 | 50 | 75 | 100 | 125 | 150 | 175 |  |  | 250 |  |  | 325 |  |  |  |  | 450 |  | 7340 | 0 | 0 | 0 | 0 | 0
10 | 6 | 1997 | 279 | 1 | 0 | 0 | 25 | 50 | 75 | 100 | 125 | 150 | 175 |  |  | 250 |  |  | 325 |  |  |  |  | 450 |  | 7341 | 0 | 0 | 0 | 0 | 0
10 | 7 | 1997 | 280 | 2 | 0 | 0 | 25 | 50 | 75 | 100 | 125 | 150 | 175 |  |  | 250 |  |  | 325 |  |  |  |  | 450 |  | 7342 | 0 | 0 | 0 | 0 | 0
10 | 8 | 1997 | 281 | 3 | 0 | 0 | 25 | 50 | 75 | 100 | 125 | 150 | 175 |  |  | 250 |  |  | 325 |  |  |  |  | 450 |  | 7343 | 0 | 0 | 0 | 0 | 0
10 | 9 | 1997 | 282 | 4 | 0 | 0 | 25 | 50 | 75 | 100 | 125 | 150 | 175 |  |  | 250 |  |  | 325 |  |  |  |  | 450 |  | 7344 | 0 | 0 | 0 | 0 | 0
10 | 10 | 1997 | 283 | 5 | 0.01 | 0.009025 | 25 | 50 | 75 | 100 | 125 | 150 | 175 |  |  | 250 |  |  | 325 |  |  |  |  | 450 |  | 7345 | 0 | 0 | 0 | 0 | 0
10 | 11 | 1997 | 284 | 6 | 0 | 0 | 25 | 50 | 75 | 100 | 125 | 150 | 175 |  |  | 250 |  |  | 325 |  |  |  |  | 450 |  | 7346 | 0 | 0 | 0 | 0 | 0
10 | 12 | 1997 | 285 | 7 | 0 | 0 | 25 | 50 | 75 | 100 | 125 | 150 | 175 |  |  | 250 |  |  | 325 |  |  |  |  | 450 |  | 7347 | 0 | 0 | 0 | 0 | 0
10 | 13 | 1997 | 286 | 1 | 0 | 0 | 25 | 50 | 75 | 100 | 125 | 150 | 175 |  |  | 250 |  |  | 325 |  |  |  |  | 450 |  | 7348 | 0 | 0 | 0 | 0 | 0
10 | 14 | 1997 | 287 | 2 | 0.01 | 0.009025 | 25 | 50 | 75 | 100 | 125 | 150 | 175 |  |  | 250 |  |  | 325 |  |  |  |  | 450 |  | 7349 | 0 | 0 | 0 | 0 | 0
10 | 15 | 1997 | 288 | 3 | 0.29 | 0.26172 | 25 | 50 | 75 | 100 | 125 | 150 | 175 |  |  | 250 |  |  | 325 |  |  |  |  | 450 |  | 7350 | 0 | 0 | 0 | 0 | 0
10 | 16 | 1997 | 289 | 4 | 0 | 0 | 25 | 50 | 75 | 100 | 125 | 150 | 175 |  |  | 250 |  |  | 325 |  |  |  |  | 450 |  | 7351 | 0 | 0 | 0 | 0 | 0
10 | 17 | 1997 | 290 | 5 | 1.13 | 1.0198 | 25 | 50 | 75 | 100 | 125 | 150 | 175 |  |  | 250 |  |  | 325 |  |  |  |  | 450 |  | 7352 | 0 | 0 | 0 | 0 | 0
10 | 18 | 1997 | 291 | 6 | 0.59 | 0.53247 | 25 | 50 | 75 | 100 | 125 | 150 | 175 |  |  | 250 |  |  | 325 |  |  |  |  | 450 |  | 7353 | 0 | 0 | 0 | 0 | 0
10 | 19 | 1997 | 292 | 7 | 0.05 | 0.045125 | 25 | 50 | 75 | 100 | 125 | 150 | 175 |  |  | 250 |  |  | 325 |  |  |  |  | 450 |  | 7354 | 0 | 0 | 0 | 0 | 0
10 | 20 | 1997 | 293 | 1 | 0 | 0 | 25 | 50 | 75 | 100 | 125 | 150 | 175 |  |  | 250 |  |  | 325 |  |  |  |  | 450 |  | 7355 | 0 | 0 | 0 | 0 | 0
10 | 21 | 1997 | 294 | 2 | 0 | 0 | 25 | 50 | 75 | 100 | 125 | 150 | 175 |  |  | 250 |  |  | 325 |  |  |  |  | 450 |  | 7356 | 0 | 0 | 0 | 0 | 0
10 | 22 | 1997 | 295 | 3 | 0 | 0 | 25 | 50 | 75 | 100 | 125 | 150 | 175 |  |  | 250 |  |  | 325 |  |  |  |  | 450 |  | 7357 | 0 | 0 | 0 | 0 | 0
10 | 23 | 1997 | 296 | 4 | 0 | 0 | 25 | 50 | 75 | 100 | 125 | 150 | 175 |  |  | 250 |  |  | 325 |  |  |  |  | 450 |  | 7358 | 0 | 0 | 0 | 0 | 0
10 | 24 | 1997 | 297 | 5 | 0.4 | 0.361 | 25 | 50 | 75 | 100 | 125 | 150 | 175 |  |  | 250 |  |  | 325 |  |  |  |  | 450 |  | 7359 | 0 | 0 | 0 | 0 | 0
10 | 25 | 1997 | 298 | 6 | 0.45 | 0.40612 | 25 | 50 | 75 | 100 | 125 | 150 | 175 |  |  | 250 |  |  | 325 |  |  |  |  | 450 |  | 7360 | 0 | 0 | 0 | 0 | 0
10 | 26 | 1997 | 299 | 7 | 0.77 | 0.69492 | 25 | 50 | 75 | 100 | 125 | 150 | 175 |  |  | 250 |  |  | 325 |  |  |  |  | 450 |  | 7361 | 0 | 0 | 0 | 0 | 0
10 | 27 | 1997 | 300 | 1 | 0.01 | 0.009025 | 25 | 50 | 75 | 100 | 125 | 150 | 175 |  |  | 250 |  |  | 325 |  |  |  |  | 450 |  | 7362 | 0 | 0 | 0 | 0 | 0
10 | 28 | 1997 | 301 | 2 | 0 | 0 | 25 | 50 | 75 | 100 | 125 | 150 | 175 |  |  | 250 |  |  | 325 |  |  |  |  | 450 |  | 7363 | 0 | 0 | 0 | 0 | 0
10 | 29 | 1997 | 302 | 3 | 0 | 0 | 25 | 50 | 75 | 100 | 125 | 150 | 175 |  |  | 250 |  |  | 325 |  |  |  |  | 450 |  | 7364 | 0 | 0 | 0 | 0 | 0
10 | 30 | 1997 | 303 | 4 | 0 | 0 | 25 | 50 | 75 | 100 | 125 | 150 | 175 |  |  | 250 |  |  | 325 |  |  |  |  | 450 |  | 7365 | 0 | 0 | 0 | 0 | 0
10 | 31 | 1997 | 304 | 5 | 0.01 | 0.009025 | 25 | 50 | 75 | 100 | 125 | 150 | 175 |  |  | 250 |  |  | 325 |  |  |  |  | 450 |  | 7366 | 0 | 0 | 0 | 0 | 0
11 | 1 | 1997 | 305 | 6 | 0.33 | 0.29783 | 25 | 50 | 75 | 100 | 125 | 150 | 175 |  |  | 250 |  |  | 325 |  |  |  |  | 450 |  | 7367 | 0 | 0 | 0 | 0 | 0
11 | 2 | 1997 | 306 | 7 | 0.18 | 0.16245 | 25 | 50 | 75 | 100 | 125 | 150 | 175 |  |  | 250 |  |  | 325 |  |  |  |  | 450 |  | 7368 | 0 | 0 | 0 | 0 | 0
11 | 3 | 1997 | 307 | 1 | 0 | 0 | 25 | 50 | 75 | 100 | 125 | 150 | 175 |  |  | 250 |  |  | 325 |  |  |  |  | 450 |  | 7369 | 0 | 0 | 0 | 0 | 0
11 | 4 | 1997 | 308 | 2 | 0 | 0 | 25 | 50 | 75 | 100 | 125 | 150 | 175 |  |  | 250 |  |  | 325 |  |  |  |  | 450 |  | 7370 | 0 | 0 | 0 | 0 | 0
11 | 5 | 1997 | 309 | 3 | 0 | 0 | 25 | 50 | 75 | 100 | 125 | 150 | 175 |  |  | 250 |  |  | 325 |  |  |  |  | 450 |  | 7371 | 0 | 0 | 0 | 0 | 0
11 | 6 | 1997 | 310 | 4 | 0 | 0 | 25 | 50 | 75 | 100 | 125 | 150 | 175 |  |  | 250 |  |  | 325 |  |  |  |  | 450 |  | 7372 | 0 | 0 | 0 | 0 | 0
11 | 7 | 1997 | 311 | 5 | 2 | 1.767 | 25 | 50 | 75 | 100 | 125 | 150 | 175 |  |  | 250 |  |  | 325 |  |  |  |  | 450 |  | 7373 | 0 | 0 | 0 | 0 | 0
11 | 8 | 1997 | 312 | 6 | 0.43 | 0.38807 | 25 | 50 | 75 | 100 | 125 | 150 | 175 |  |  | 250 |  |  | 325 |  |  |  |  | 450 |  | 7374 | 0 | 0 | 0 | 0 | 0
11 | 9 | 1997 | 313 | 7 | 0.27 | 0.24368 | 25 | 50 | 75 | 100 | 125 | 150 | 175 |  |  | 250 |  |  | 325 |  |  |  |  | 450 |  | 7375 | 0 | 0 | 0 | 0 | 0
11 | 10 | 1997 | 314 | 1 | 0 | 0 | 25 | 50 | 75 | 100 | 125 | 150 | 175 |  |  | 250 |  |  | 325 |  |  |  |  | 450 |  | 7376 | 0 | 0 | 0 | 0 | 0
11 | 11 | 1997 | 315 | 2 | 0 | 0 | 25 | 50 | 75 | 100 | 125 | 150 | 175 |  |  | 250 |  |  | 325 |  |  |  |  | 450 |  | 7377 | 0 | 0 | 0 | 0 | 0
11 | 12 | 1997 | 316 | 3 | 0 | 0 | 25 | 50 | 75 | 100 | 125 | 150 | 175 |  |  | 250 |  |  | 325 |  |  |  |  | 450 |  | 7378 | 0 | 0 | 0 | 0 | 0
11 | 13 | 1997 | 317 | 4 | 0.36 | 0.3249 | 25 | 50 | 75 | 100 | 125 | 150 | 175 |  |  | 250 |  |  | 325 |  |  |  |  | 450 |  | 7379 | 0 | 0 | 0 | 0 | 0
11 | 14 | 1997 | 318 | 5 | 0.33 | 0.29783 | 25 | 50 | 75 | 100 | 125 | 150 | 175 |  |  | 250 |  |  | 325 |  |  |  |  | 450 |  | 7380 | 0 | 0 | 0 | 0 | 0
11 | 15 | 1997 | 319 | 6 | 0 | 0 | 25 | 50 | 75 | 100 | 125 | 150 | 175 |  |  | 250 |  |  | 325 |  |  |  |  | 450 |  | 7381 | 0 | 0 | 0 | 0 | 0
11 | 16 | 1997 | 320 | 7 | 0 | 0 | 25 | 50 | 75 | 100 | 125 | 150 | 175 |  |  | 250 |  |  | 325 |  |  |  |  | 450 |  | 7382 | 0 | 0 | 0 | 0 | 0
11 | 17 | 1997 | 321 | 1 | 0 | 0 | 25 | 50 | 75 | 100 | 125 | 150 | 175 |  |  | 250 |  |  | 325 |  |  |  |  | 450 |  | 7383 | 0 | 0 | 0 | 0 | 0
11 | 18 | 1997 | 322 | 2 | 0 | 0 | 25 | 50 | 75 | 100 | 125 | 150 | 175 |  |  | 250 |  |  | 325 |  |  |  |  | 450 |  | 7384 | 0 | 0 | 0 | 0 | 0
11 | 19 | 1997 | 323 | 3 | 0 | 0 | 25 | 50 | 75 | 100 | 125 | 150 | 175 |  |  | 250 |  |  | 325 |  |  |  |  | 450 |  | 7385 | 0 | 0 | 0 | 0 | 0
11 | 20 | 1997 | 324 | 4 | 0 | 0 | 25 | 50 | 75 | 100 | 125 | 150 | 175 |  |  | 250 |  |  | 325 |  |  |  |  | 450 |  | 7386 | 0 | 0 | 0 | 0 | 0
11 | 21 | 1997 | 325 | 5 | 0.5 | 0.45125 | 25 | 50 | 75 | 100 | 125 | 150 | 175 |  |  | 250 |  |  | 325 |  |  |  |  | 450 |  | 7387 | 0 | 0 | 0 | 0 | 0
11 | 22 | 1997 | 326 | 6 | 0.13 | 0.11732 | 25 | 50 | 75 | 100 | 125 | 150 | 175 |  |  | 250 |  |  | 325 |  |  |  |  | 450 |  | 7388 | 0 | 0 | 0 | 0 | 0
11 | 23 | 1997 | 327 | 7 | 0 | 0 | 25 | 50 | 75 | 100 | 125 | 150 | 175 |  |  | 250 |  |  | 325 |  |  |  |  | 450 |  | 7389 | 0 | 0 | 0 | 0 | 0
11 | 24 | 1997 | 328 | 1 | 0 | 0 | 25 | 50 | 75 | 100 | 125 | 150 | 175 |  |  | 250 |  |  | 325 |  |  |  |  | 450 |  | 7390 | 0 | 0 | 0 | 0 | 0
11 | 25 | 1997 | 329 | 2 | 0 | 0 | 25 | 50 | 75 | 100 | 125 | 150 | 175 |  |  | 250 |  |  | 325 |  |  |  |  | 450 |  | 7391 | 0 | 0 | 0 | 0 | 0
11 | 26 | 1997 | 330 | 3 | 0 | 0 | 25 | 50 | 75 | 100 | 125 | 150 | 175 |  |  | 250 |  |  | 325 |  |  |  |  | 450 |  | 7392 | 0 | 0 | 0 | 0 | 0
11 | 27 | 1997 | 331 | 4 | 0 | 0 | 25 | 50 | 75 | 100 | 125 | 150 | 175 |  |  | 250 |  |  | 325 |  |  |  |  | 450 |  | 7393 | 0 | 0 | 0 | 0 | 0
11 | 28 | 1997 | 332 | 5 | 0 | 0 | 25 | 50 | 75 | 100 | 125 | 150 | 175 |  |  | 250 |  |  | 325 |  |  |  |  | 450 |  | 7394 | 0 | 0 | 0 | 0 | 0
11 | 29 | 1997 | 333 | 6 | 0 | 0 | 25 | 50 | 75 | 100 | 125 | 150 | 175 |  |  | 250 |  |  | 325 |  |  |  |  | 450 |  | 7395 | 0 | 0 | 0 | 0 | 0
11 | 30 | 1997 | 334 | 7 | 0.07 | 0.063175 | 25 | 50 | 75 | 100 | 125 | 150 | 175 |  |  | 250 |  |  | 325 |  |  |  |  | 450 |  | 7396 | 0 | 0 | 0 | 0 | 0
12 | 1 | 1997 | 335 | 1 | 0 | 0 | 25 | 50 | 75 | 100 | 125 | 150 | 175 |  |  | 250 |  |  | 325 |  |  |  |  | 450 |  | 7397 | 0 | 0 | 0 | 0 | 0
12 | 2 | 1997 | 336 | 2 | 0 | 0 | 25 | 50 | 75 | 100 | 125 | 150 | 175 |  |  | 250 |  |  | 325 |  |  |  |  | 450 |  | 7398 | 0 | 0 | 0 | 0 | 0
12 | 3 | 1997 | 337 | 3 | 0.02 | 0.01805 | 25 | 50 | 75 | 100 | 125 | 150 | 175 |  |  | 250 |  |  | 325 |  |  |  |  | 450 |  | 7399 | 0 | 0 | 0 | 0 | 0
12 | 4 | 1997 | 338 | 4 | 0.06 | 0.05415 | 25 | 50 | 75 | 100 | 125 | 150 | 175 |  |  | 250 |  |  | 325 |  |  |  |  | 450 |  | 7400 | 0 | 0 | 0 | 0 | 0
12 | 5 | 1997 | 339 | 5 | 0 | 0 | 25 | 50 | 75 | 100 | 125 | 150 | 175 |  |  | 250 |  |  | 325 |  |  |  |  | 450 |  | 7401 | 0 | 0 | 0 | 0 | 0
12 | 6 | 1997 | 340 | 6 | 0 | 0 | 25 | 50 | 75 | 100 | 125 | 150 | 175 |  |  | 250 |  |  | 325 |  |  |  |  | 450 |  | 7402 | 0 | 0 | 0 | 0 | 0
12 | 7 | 1997 | 341 | 7 | 0 | 0 | 25 | 50 | 75 | 100 | 125 | 150 | 175 |  |  | 250 |  |  | 325 |  |  |  |  | 450 |  | 7403 | 0 | 0 | 0 | 0 | 0
12 | 8 | 1997 | 342 | 1 | 0 | 0 | 25 | 50 | 75 | 100 | 125 | 150 | 175 |  |  | 250 |  |  | 325 |  |  |  |  | 450 |  | 7404 | 0 | 0 | 0 | 0 | 0
12 | 9 | 1997 | 343 | 2 | 0.09 | 0.081225 | 25 | 50 | 75 | 100 | 125 | 150 | 175 |  |  | 250 |  |  | 325 |  |  |  |  | 450 |  | 7405 | 0 | 0 | 0 | 0 | 0
12 | 10 | 1997 | 344 | 3 | 0.2 | 0.1805 | 25 | 50 | 75 | 100 | 125 | 150 | 175 |  |  | 250 |  |  | 325 |  |  |  |  | 450 |  | 7406 | 0 | 0 | 0 | 0 | 0
12 | 11 | 1997 | 345 | 4 | 0.03 | 0.027075 | 25 | 50 | 75 | 100 | 125 | 150 | 175 |  |  | 250 |  |  | 325 |  |  |  |  | 450 |  | 7407 | 0 | 0 | 0 | 0 | 0
12 | 12 | 1997 | 346 | 5 | 0 | 0 | 25 | 50 | 75 | 100 | 125 | 150 | 175 |  |  | 250 |  |  | 325 |  |  |  |  | 450 |  | 7408 | 0 | 0 | 0 | 0 | 0
12 | 13 | 1997 | 347 | 6 | 0 | 0 | 25 | 50 | 75 | 100 | 125 | 150 | 175 |  |  | 250 |  |  | 325 |  |  |  |  | 450 |  | 7409 | 0 | 0 | 0 | 0 | 0
12 | 14 | 1997 | 348 | 7 | 0 | 0 | 25 | 50 | 75 | 100 | 125 | 150 | 175 |  |  | 250 |  |  | 325 |  |  |  |  | 450 |  | 7410 | 0 | 0 | 0 | 0 | 0
12 | 15 | 1997 | 349 | 1 | 0 | 0 | 25 | 50 | 75 | 100 | 125 | 150 | 175 |  |  | 250 |  |  | 325 |  |  |  |  | 450 |  | 7411 | 0 | 0 | 0 | 0 | 0
12 | 16 | 1997 | 350 | 2 | 0 | 0 | 25 | 50 | 75 | 100 | 125 | 150 | 175 |  |  | 250 |  |  | 325 |  |  |  |  | 450 |  | 7412 | 0 | 0 | 0 | 0 | 0
12 | 17 | 1997 | 351 | 3 | 0 | 0 | 25 | 50 | 75 | 100 | 125 | 150 | 175 |  |  | 250 |  |  | 325 |  |  |  |  | 450 |  | 7413 | 0 | 0 | 0 | 0 | 0
12 | 18 | 1997 | 352 | 4 | 0 | 0 | 25 | 50 | 75 | 100 | 125 | 150 | 175 |  |  | 250 |  |  | 325 |  |  |  |  | 450 |  | 7414 | 0 | 0 | 0 | 0 | 0
12 | 19 | 1997 | 353 | 5 | 0 | 0 | 25 | 50 | 75 | 100 | 125 | 150 | 175 |  |  | 250 |  |  | 325 |  |  |  |  | 450 |  | 7415 | 0 | 0 | 0 | 0 | 0
12 | 20 | 1997 | 354 | 6 | 0 | 0 | 25 | 50 | 75 | 100 | 125 | 150 | 175 |  |  | 250 |  |  | 325 |  |  |  |  | 450 |  | 7416 | 0 | 0 | 0 | 0 | 0
12 | 21 | 1997 | 355 | 7 | 0 | 0 | 25 | 50 | 75 | 100 | 125 | 150 | 175 |  |  | 250 |  |  | 325 |  |  |  |  | 450 |  | 7417 | 0 | 0 | 0 | 0 | 0
12 | 22 | 1997 | 356 | 1 | 0.32 | 0.2888 | 25 | 50 | 75 | 100 | 125 | 150 | 175 |  |  | 250 |  |  | 325 |  |  |  |  | 450 |  | 7418 | 0 | 0 | 0 | 0 | 0
12 | 23 | 1997 | 357 | 2 | 0 | 0 | 25 | 50 | 75 | 100 | 125 | 150 | 175 |  |  | 250 |  |  | 325 |  |  |  |  | 450 |  | 7419 | 0 | 0 | 0 | 0 | 0
12 | 24 | 1997 | 358 | 3 | 0.27 | 0.24368 | 25 | 50 | 75 | 100 | 125 | 150 | 175 |  |  | 250 |  |  | 325 |  |  |  |  | 450 |  | 7420 | 0 | 0 | 0 | 0 | 0
12 | 25 | 1997 | 359 | 4 | 0.27 | 0.24368 | 25 | 50 | 75 | 100 | 125 | 150 | 175 |  |  | 250 |  |  | 325 |  |  |  |  | 450 |  | 7421 | 0 | 0 | 0 | 0 | 0
12 | 26 | 1997 | 360 | 5 | 0 | 0 | 25 | 50 | 75 | 100 | 125 | 150 | 175 |  |  | 250 |  |  | 325 |  |  |  |  | 450 |  | 7422 | 0 | 0 | 0 | 0 | 0
12 | 27 | 1997 | 361 | 6 | 0.25 | 0.22562 | 25 | 50 | 75 | 100 | 125 | 150 | 175 |  |  | 250 |  |  | 325 |  |  |  |  | 450 |  | 7423 | 0 | 0 | 0 | 0 | 0
12 | 28 | 1997 | 362 | 7 | 0 | 0 | 25 | 50 | 75 | 100 | 125 | 150 | 175 |  |  | 250 |  |  | 325 |  |  |  |  | 450 |  | 7424 | 0 | 0 | 0 | 0 | 0
12 | 29 | 1997 | 363 | 1 | 0.18 | 0.16245 | 25 | 50 | 75 | 100 | 125 | 150 | 175 |  |  | 250 |  |  | 325 |  |  |  |  | 450 |  | 7425 | 0 | 0 | 0 | 0 | 0
12 | 30 | 1997 | 364 | 2 | 0.05 | 0.045125 | 25 | 50 | 75 | 100 | 125 | 150 | 175 |  |  | 250 |  |  | 325 |  |  |  |  | 450 |  | 7426 | 0 | 0 | 0 | 0 | 0
12 | 31 | 1997 | 365 | 3 | 0 | 0 | 25 | 50 | 75 | 100 | 125 | 150 | 175 |  |  | 250 |  |  | 325 |  |  |  |  | 450 |  | 7427 | 0 | 0 | 0 | 0 | 0
1 | 1 | 1998 | 1 | 4 | 0 | 0 | 25 | 50 | 75 | 100 | 125 | 150 | 175 |  |  | 250 |  |  | 325 |  |  |  |  | 450 |  | 7428 | 0 | 0 | 0 | 0 | 0
1 | 2 | 1998 | 2 | 5 | 0 | 0 | 25 | 50 | 75 | 100 | 125 | 150 | 175 |  |  | 250 |  |  | 325 |  |  |  |  | 450 |  | 7429 | 0 | 0 | 0 | 0 | 0
1 | 3 | 1998 | 3 | 6 | 0 | 0 | 25 | 50 | 75 | 100 | 125 | 150 | 175 |  |  | 250 |  |  | 325 |  |  |  |  | 450 |  | 7430 | 0 | 0 | 0 | 0 | 0
1 | 4 | 1998 | 4 | 7 | 0 | 0 | 25 | 50 | 75 | 100 | 125 | 150 | 175 |  |  | 250 |  |  | 325 |  |  |  |  | 450 |  | 7431 | 0 | 0 | 0 | 0 | 0
1 | 5 | 1998 | 5 | 1 | 0 | 0 | 25 | 50 | 75 | 100 | 125 | 150 | 175 |  |  | 250 |  |  | 325 |  |  |  |  | 450 |  | 7432 | 0 | 0 | 0 | 0 | 0
1 | 6 | 1998 | 6 | 2 | 0 | 0 | 25 | 50 | 75 | 100 | 125 | 150 | 175 |  |  | 250 |  |  | 325 |  |  |  |  | 450 |  | 7433 | 0 | 0 | 0 | 0 | 0
1 | 7 | 1998 | 7 | 3 | 0.14 | 0.12635 | 25 | 50 | 75 | 100 | 125 | 150 | 175 |  |  | 250 |  |  | 325 |  |  |  |  | 450 |  | 7434 | 0 | 0 | 0 | 0 | 0
1 | 8 | 1998 | 8 | 4 | 0.12 | 0.1083 | 25 | 50 | 75 | 100 | 125 | 150 | 175 |  |  | 250 |  |  | 325 |  |  |  |  | 450 |  | 7435 | 0 | 0 | 0 | 0 | 0
1 | 9 | 1998 | 9 | 5 | 0.07 | 0.063175 | 25 | 50 | 75 | 100 | 125 | 150 | 175 |  |  | 250 |  |  | 325 |  |  |  |  | 450 |  | 7436 | 0 | 0 | 0 | 0 | 0
1 | 10 | 1998 | 10 | 6 | 0 | 0 | 25 | 50 | 75 | 100 | 125 | 150 | 175 |  |  | 250 |  |  | 325 |  |  |  |  | 450 |  | 7437 | 0 | 0 | 0 | 0 | 0
1 | 11 | 1998 | 11 | 7 | 0 | 0 | 25 | 50 | 75 | 100 | 125 | 150 | 175 |  |  | 250 |  |  | 325 |  |  |  |  | 450 |  | 7438 | 0 | 0 | 0 | 0 | 0
1 | 12 | 1998 | 12 | 1 | 0.06 | 0.05415 | 25 | 50 | 75 | 100 | 125 | 150 | 175 |  |  | 250 |  |  | 325 |  |  |  |  | 450 |  | 7439 | 0 | 0 | 0 | 0 | 0
1 | 13 | 1998 | 13 | 2 | 0.03 | 0.027075 | 25 | 50 | 75 | 100 | 125 | 150 | 175 |  |  | 250 |  |  | 325 |  |  |  |  | 450 |  | 7440 | 0 | 0 | 0 | 0 | 0
1 | 14 | 1998 | 14 | 3 | 0 | 0 | 25 | 50 | 75 | 100 | 125 | 150 | 175 |  |  | 250 |  |  | 325 |  |  |  |  | 450 |  | 7441 | 0 | 0 | 0 | 0 | 0
1 | 15 | 1998 | 15 | 4 | 0.73 | 0.65882 | 25 | 50 | 75 | 100 | 125 | 150 | 175 |  |  | 250 |  |  | 325 |  |  |  |  | 450 |  | 7442 | 0 | 0 | 0 | 0 | 0
1 | 16 | 1998 | 16 | 5 | 0 | 0 | 25 | 50 | 75 | 100 | 125 | 150 | 175 |  |  | 250 |  |  | 325 |  |  |  |  | 450 |  | 7443 | 0 | 0 | 0 | 0 | 0
1 | 17 | 1998 | 17 | 6 | 0.09 | 0.081225 | 25 | 50 | 75 | 100 | 125 | 150 | 175 |  |  | 250 |  |  | 325 |  |  |  |  | 450 |  | 7444 | 0 | 0 | 0 | 0 | 0
1 | 18 | 1998 | 18 | 7 | 0 | 0 | 25 | 50 | 75 | 100 | 125 | 150 | 175 |  |  | 250 |  |  | 325 |  |  |  |  | 450 |  | 7445 | 0 | 0 | 0 | 0 | 0
1 | 19 | 1998 | 19 | 1 | 0.08 | 0.0722 | 25 | 50 | 75 | 100 | 125 | 150 | 175 |  |  | 250 |  |  | 325 |  |  |  |  | 450 |  | 7446 | 0 | 0 | 0 | 0 | 0
1 | 20 | 1998 | 20 | 2 | 0 | 0 | 25 | 50 | 75 | 100 | 125 | 150 | 175 |  |  | 250 |  |  | 325 |  |  |  |  | 450 |  | 7447 | 0 | 0 | 0 | 0 | 0
1 | 21 | 1998 | 21 | 3 | 0 | 0 | 25 | 50 | 75 | 100 | 125 | 150 | 175 |  |  | 250 |  |  | 325 |  |  |  |  | 450 |  | 7448 | 0 | 0 | 0 | 0 | 0
1 | 22 | 1998 | 22 | 4 | 0.11 | 0.099275 | 25 | 50 | 75 | 100 | 125 | 150 | 175 |  |  | 250 |  |  | 325 |  |  |  |  | 450 |  | 7449 | 0 | 0 | 0 | 0 | 0
1 | 23 | 1998 | 23 | 5 | 1.79 | 1.5904 | 25 | 50 | 75 | 100 | 125 | 150 | 175 |  |  | 250 |  |  | 325 |  |  |  |  | 450 |  | 7450 | 0 | 0 | 0 | 0 | 0
1 | 24 | 1998 | 24 | 6 | 0.14 | 0.12635 | 25 | 50 | 75 | 100 | 125 | 150 | 175 |  |  | 250 |  |  | 325 |  |  |  |  | 450 |  | 7451 | 0 | 0 | 0 | 0 | 0
1 | 25 | 1998 | 25 | 7 | 0 | 0 | 25 | 50 | 75 | 100 | 125 | 150 | 175 |  |  | 250 |  |  | 325 |  |  |  |  | 450 |  | 7452 | 0 | 0 | 0 | 0 | 0
1 | 26 | 1998 | 26 | 1 | 0 | 0 | 25 | 50 | 75 | 100 | 125 | 150 | 175 |  |  | 250 |  |  | 325 |  |  |  |  | 450 |  | 7453 | 0 | 0 | 0 | 0 | 0
1 | 27 | 1998 | 27 | 2 | 0.46 | 0.41515 | 25 | 50 | 75 | 100 | 125 | 150 | 175 |  |  | 250 |  |  | 325 |  |  |  |  | 450 |  | 7454 | 0 | 0 | 0 | 0 | 0
1 | 28 | 1998 | 28 | 3 | 1.61 | 1.4373 | 25 | 50 | 75 | 100 | 125 | 150 | 175 |  |  | 250 |  |  | 325 |  |  |  |  | 450 |  | 7455 | 0 | 0 | 0 | 0 | 0
1 | 29 | 1998 | 29 | 4 | 0 | 0 | 25 | 50 | 75 | 100 | 125 | 150 | 175 |  |  | 250 |  |  | 325 |  |  |  |  | 450 |  | 7456 | 0 | 0 | 0 | 0 | 0
1 | 30 | 1998 | 30 | 5 | 0 | 0 | 25 | 50 | 75 | 100 | 125 | 150 | 175 |  |  | 250 |  |  | 325 |  |  |  |  | 450 |  | 7457 | 0 | 0 | 0 | 0 | 0
1 | 31 | 1998 | 31 | 6 | 0 | 0 | 25 | 50 | 75 | 100 | 125 | 150 | 175 |  |  | 250 |  |  | 325 |  |  |  |  | 450 |  | 7458 | 0 | 0 | 0 | 0 | 0
2 | 1 | 1998 | 32 | 7 | 0 | 0 | 25 | 50 | 75 | 100 | 125 | 150 | 175 |  |  | 250 |  |  | 325 |  |  |  |  | 450 |  | 7459 | 0 | 0 | 0 | 0 | 0
2 | 2 | 1998 | 33 | 1 | 0 | 0 | 25 | 50 | 75 | 100 | 125 | 150 | 175 |  |  | 250 |  |  | 325 |  |  |  |  | 450 |  | 7460 | 0 | 0 | 0 | 0 | 0
2 | 3 | 1998 | 34 | 2 | 0 | 0 | 25 | 50 | 75 | 100 | 125 | 150 | 175 |  |  | 250 |  |  | 325 |  |  |  |  | 450 |  | 7461 | 0 | 0 | 0 | 0 | 0
2 | 4 | 1998 | 35 | 3 | 2.02 | 1.7837 | 25 | 50 | 75 | 100 | 125 | 150 | 175 |  |  | 250 |  |  | 325 |  |  |  |  | 450 |  | 7462 | 0 | 0 | 0 | 0 | 0
2 | 5 | 1998 | 36 | 4 | 0.45 | 0.40612 | 25 | 50 | 75 | 100 | 125 | 150 | 175 |  |  | 250 |  |  | 325 |  |  |  |  | 450 |  | 7463 | 0 | 0 | 0 | 0 | 0
2 | 6 | 1998 | 37 | 5 | 0.05 | 0.045125 | 25 | 50 | 75 | 100 | 125 | 150 | 175 |  |  | 250 |  |  | 325 |  |  |  |  | 450 |  | 7464 | 0 | 0 | 0 | 0 | 0
2 | 7 | 1998 | 38 | 6 | 0.01 | 0.009025 | 25 | 50 | 75 | 100 | 125 | 150 | 175 |  |  | 250 |  |  | 325 |  |  |  |  | 450 |  | 7465 | 0 | 0 | 0 | 0 | 0
2 | 8 | 1998 | 39 | 7 | 0 | 0 | 25 | 50 | 75 | 100 | 125 | 150 | 175 |  |  | 250 |  |  | 325 |  |  |  |  | 450 |  | 7466 | 0 | 0 | 0 | 0 | 0
2 | 9 | 1998 | 40 | 1 | 0 | 0 | 25 | 50 | 75 | 100 | 125 | 150 | 175 |  |  | 250 |  |  | 325 |  |  |  |  | 450 |  | 7467 | 0 | 0 | 0 | 0 | 0
2 | 10 | 1998 | 41 | 2 | 0 | 0 | 25 | 50 | 75 | 100 | 125 | 150 | 175 |  |  | 250 |  |  | 325 |  |  |  |  | 450 |  | 7468 | 0 | 0 | 0 | 0 | 0
2 | 11 | 1998 | 42 | 3 | 0.43 | 0.38807 | 25 | 50 | 75 | 100 | 125 | 150 | 175 |  |  | 250 |  |  | 325 |  |  |  |  | 450 |  | 7469 | 0 | 0 | 0 | 0 | 0
2 | 12 | 1998 | 43 | 4 | 0.02 | 0.01805 | 25 | 50 | 75 | 100 | 125 | 150 | 175 |  |  | 250 |  |  | 325 |  |  |  |  | 450 |  | 7470 | 0 | 0 | 0 | 0 | 0
2 | 13 | 1998 | 44 | 5 | 0 | 0 | 25 | 50 | 75 | 100 | 125 | 150 | 175 |  |  | 250 |  |  | 325 |  |  |  |  | 450 |  | 7471 | 0 | 0 | 0 | 0 | 0
2 | 14 | 1998 | 45 | 6 | 0 | 0 | 25 | 50 | 75 | 100 | 125 | 150 | 175 |  |  | 250 |  |  | 325 |  |  |  |  | 450 |  | 7472 | 0 | 0 | 0 | 0 | 0
2 | 15 | 1998 | 46 | 7 | 0 | 0 | 25 | 50 | 75 | 100 | 125 | 150 | 175 |  |  | 250 |  |  | 325 |  |  |  |  | 450 |  | 7473 | 0 | 0 | 0 | 0 | 0
2 | 16 | 1998 | 47 | 1 | 0 | 0 | 25 | 50 | 75 | 100 | 125 | 150 | 175 |  |  | 250 |  |  | 325 |  |  |  |  | 450 |  | 7474 | 0 | 0 | 0 | 0 | 0
2 | 17 | 1998 | 48 | 2 | 0.86 | 0.77615 | 25 | 50 | 75 | 100 | 125 | 150 | 175 |  |  | 250 |  |  | 325 |  |  |  |  | 450 |  | 7475 | 0 | 0 | 0 | 0 | 0
2 | 18 | 1998 | 49 | 3 | 0.1 | 0.09025 | 25 | 50 | 75 | 100 | 125 | 150 | 175 |  |  | 250 |  |  | 325 |  |  |  |  | 450 |  | 7476 | 0 | 0 | 0 | 0 | 0
2 | 19 | 1998 | 50 | 4 | 0 | 0 | 25 | 50 | 75 | 100 | 125 | 150 | 175 |  |  | 250 |  |  | 325 |  |  |  |  | 450 |  | 7477 | 0 | 0 | 0 | 0 | 0
2 | 20 | 1998 | 51 | 5 | 0.06 | 0.05415 | 25 | 50 | 75 | 100 | 125 | 150 | 175 |  |  | 250 |  |  | 325 |  |  |  |  | 450 |  | 7478 | 0 | 0 | 0 | 0 | 0
2 | 21 | 1998 | 52 | 6 | 0 | 0 | 25 | 50 | 75 | 100 | 125 | 150 | 175 |  |  | 250 |  |  | 325 |  |  |  |  | 450 |  | 7479 | 0 | 0 | 0 | 0 | 0
2 | 22 | 1998 | 53 | 7 | 0 | 0 | 25 | 50 | 75 | 100 | 125 | 150 | 175 |  |  | 250 |  |  | 325 |  |  |  |  | 450 |  | 7480 | 0 | 0 | 0 | 0 | 0
2 | 23 | 1998 | 54 | 1 | 0.96 | 0.8664 | 25 | 50 | 75 | 100 | 125 | 150 | 175 |  |  | 250 |  |  | 325 |  |  |  |  | 450 |  | 7481 | 0 | 0 | 0 | 0 | 0
2 | 24 | 1998 | 55 | 2 | 0.22 | 0.19855 | 25 | 50 | 75 | 100 | 125 | 150 | 175 |  |  | 250 |  |  | 325 |  |  |  |  | 450 |  | 7482 | 0 | 0 | 0 | 0 | 0
2 | 25 | 1998 | 56 | 3 | 0 | 0 | 25 | 50 | 75 | 100 | 125 | 150 | 175 |  |  | 250 |  |  | 325 |  |  |  |  | 450 |  | 7483 | 0 | 0 | 0 | 0 | 0
2 | 26 | 1998 | 57 | 4 | 0 | 0 | 25 | 50 | 75 | 100 | 125 | 150 | 175 |  |  | 250 |  |  | 325 |  |  |  |  | 450 |  | 7484 | 0 | 0 | 0 | 0 | 0
2 | 27 | 1998 | 58 | 5 | 0 | 0 | 25 | 50 | 75 | 100 | 125 | 150 | 175 |  |  | 250 |  |  | 325 |  |  |  |  | 450 |  | 7485 | 0 | 0 | 0 | 0 | 0
2 | 28 | 1998 | 59 | 6 | 0.05 | 0.045125 | 25 | 50 | 75 | 100 | 125 | 150 | 175 |  |  | 250 |  |  | 325 |  |  |  |  | 450 |  | 7486 | 0 | 0 | 0 | 0 | 0
3 | 1 | 1998 | 60 | 7 | 0.02 | 0.01805 | 25 | 50 | 75 | 100 | 125 | 150 | 175 |  |  | 250 |  |  | 325 |  |  |  |  | 450 |  | 7487 | 0 | 0 | 0 | 0 | 0
3 | 2 | 1998 | 61 | 1 | 0.46 | 0.41515 | 25 | 50 | 75 | 100 | 125 | 150 | 175 |  |  | 250 |  |  | 325 |  |  |  |  | 450 |  | 7488 | 0 | 0 | 0 | 0 | 0
3 | 3 | 1998 | 62 | 2 | 0.13 | 0.11732 | 25 | 50 | 75 | 100 | 125 | 150 | 175 |  |  | 250 |  |  | 325 |  |  |  |  | 450 |  | 7489 | 0 | 0 | 0 | 0 | 0
3 | 4 | 1998 | 63 | 3 | 0 | 0 | 25 | 50 | 75 | 100 | 125 | 150 | 175 |  |  | 250 |  |  | 325 |  |  |  |  | 450 |  | 7490 | 0 | 0 | 0 | 0 | 0
3 | 5 | 1998 | 64 | 4 | 0 | 0 | 25 | 50 | 75 | 100 | 125 | 150 | 175 |  |  | 250 |  |  | 325 |  |  |  |  | 450 |  | 7491 | 0 | 0 | 0 | 0 | 0
3 | 6 | 1998 | 65 | 5 | 0 | 0 | 25 | 50 | 75 | 100 | 125 | 150 | 175 |  |  | 250 |  |  | 325 |  |  |  |  | 450 |  | 7492 | 0 | 0 | 0 | 0 | 0
3 | 7 | 1998 | 66 | 6 | 0.1 | 0.09025 | 25 | 50 | 75 | 100 | 125 | 150 | 175 |  |  | 250 |  |  | 325 |  |  |  |  | 450 |  | 7493 | 0 | 0 | 0 | 0 | 0
3 | 8 | 1998 | 67 | 7 | 0.88 | 0.7942 | 25 | 50 | 75 | 100 | 125 | 150 | 175 |  |  | 250 |  |  | 325 |  |  |  |  | 450 |  | 7494 | 0 | 0 | 0 | 0 | 0
3 | 9 | 1998 | 68 | 1 | 0.82 | 0.74005 | 25 | 50 | 75 | 100 | 125 | 150 | 175 |  |  | 250 |  |  | 325 |  |  |  |  | 450 |  | 7495 | 0 | 0 | 0 | 0 | 0
3 | 10 | 1998 | 69 | 2 | 0 | 0 | 25 | 50 | 75 | 100 | 125 | 150 | 175 |  |  | 250 |  |  | 325 |  |  |  |  | 450 |  | 7496 | 0 | 0 | 0 | 0 | 0
3 | 11 | 1998 | 70 | 3 | 0 | 0 | 25 | 50 | 75 | 100 | 125 | 150 | 175 |  |  | 250 |  |  | 325 |  |  |  |  | 450 |  | 7497 | 0 | 0 | 0 | 0 | 0
3 | 12 | 1998 | 71 | 4 | 0 | 0 | 25 | 50 | 75 | 100 | 125 | 150 | 175 |  |  | 250 |  |  | 325 |  |  |  |  | 450 |  | 7498 | 0 | 0 | 0 | 0 | 0
3 | 13 | 1998 | 72 | 5 | 0 | 0 | 25 | 50 | 75 | 100 | 125 | 150 | 175 |  |  | 250 |  |  | 325 |  |  |  |  | 450 |  | 7499 | 0 | 0 | 0 | 0 | 0
3 | 14 | 1998 | 73 | 6 | 0 | 0 | 25 | 50 | 75 | 100 | 125 | 150 | 175 |  |  | 250 |  |  | 325 |  |  |  |  | 450 |  | 7500 | 0 | 0 | 0 | 0 | 0
3 | 15 | 1998 | 74 | 7 | 0 | 0 | 25 | 50 | 75 | 100 | 125 | 150 | 175 |  |  | 250 |  |  | 325 |  |  |  |  | 450 |  | 7501 | 0 | 0 | 0 | 0 | 0
3 | 16 | 1998 | 75 | 1 | 0 | 0 | 25 | 50 | 75 | 100 | 125 | 150 | 175 |  |  | 250 |  |  | 325 |  |  |  |  | 450 |  | 7502 | 0 | 0 | 0 | 0 | 0
3 | 17 | 1998 | 76 | 2 | 0.02 | 0.01805 | 25 | 50 | 75 | 100 | 125 | 150 | 175 |  |  | 250 |  |  | 325 |  |  |  |  | 450 |  | 7503 | 0 | 0 | 0 | 0 | 0
3 | 18 | 1998 | 77 | 3 | 0.8 | 0.722 | 25 | 50 | 75 | 100 | 125 | 150 | 175 |  |  | 250 |  |  | 325 |  |  |  |  | 450 |  | 7504 | 0 | 0 | 0 | 0 | 0
3 | 19 | 1998 | 78 | 4 | 0.62 | 0.55955 | 25 | 50 | 75 | 100 | 125 | 150 | 175 |  |  | 250 |  |  | 325 |  |  |  |  | 450 |  | 7505 | 0 | 0 | 0 | 0 | 0
3 | 20 | 1998 | 79 | 5 | 0.97 | 0.87542 | 25 | 50 | 75 | 100 | 125 | 150 | 175 |  |  | 250 |  |  | 325 |  |  |  |  | 450 |  | 7506 | 0 | 0 | 0 | 0 | 0
3 | 21 | 1998 | 80 | 6 | 0.58 | 0.52345 | 25 | 50 | 75 | 100 | 125 | 150 | 175 |  |  | 250 |  |  | 325 |  |  |  |  | 450 |  | 7507 | 0 | 0 | 0 | 0 | 0
3 | 22 | 1998 | 81 | 7 | 0 | 0 | 25 | 50 | 75 | 100 | 125 | 150 | 175 |  |  | 250 |  |  | 325 |  |  |  |  | 450 |  | 7508 | 0 | 0 | 0 | 0 | 0
3 | 23 | 1998 | 82 | 1 | 0 | 0 | 25 | 50 | 75 | 100 | 125 | 150 | 175 |  |  | 250 |  |  | 325 |  |  |  |  | 450 |  | 7509 | 0 | 0 | 0 | 0 | 0
3 | 24 | 1998 | 83 | 2 | 0 | 0 | 25 | 50 | 75 | 100 | 125 | 150 | 175 |  |  | 250 |  |  | 325 |  |  |  |  | 450 |  | 7510 | 0 | 0 | 0 | 0 | 0
3 | 25 | 1998 | 84 | 3 | 0 | 0 | 25 | 50 | 75 | 100 | 125 | 150 | 175 |  |  | 250 |  |  | 325 |  |  |  |  | 450 |  | 7511 | 0 | 0 | 0 | 0 | 0
3 | 26 | 1998 | 85 | 4 | 0 | 0 | 25 | 50 | 75 | 100 | 125 | 150 | 175 |  |  | 250 |  |  | 325 |  |  |  |  | 450 |  | 7512 | 0 | 0 | 0 | 0 | 0
3 | 27 | 1998 | 86 | 5 | 0 | 0 | 25 | 50 | 75 | 100 | 125 | 150 | 175 |  |  | 250 |  |  | 325 |  |  |  |  | 450 |  | 7513 | 0 | 0 | 0 | 0 | 0
3 | 28 | 1998 | 87 | 6 | 0 | 0 | 25 | 50 | 75 | 100 | 125 | 150 | 175 |  |  | 250 |  |  | 325 |  |  |  |  | 450 |  | 7514 | 0 | 0 | 0 | 0 | 0
3 | 29 | 1998 | 88 | 7 | 0 | 0 | 25 | 50 | 75 | 100 | 125 | 150 | 175 |  |  | 250 |  |  | 325 |  |  |  |  | 450 |  | 7515 | 0 | 0 | 0 | 0 | 0
3 | 30 | 1998 | 89 | 1 | 0 | 0 | 25 | 50 | 75 | 100 | 125 | 150 | 175 |  |  | 250 |  |  | 325 |  |  |  |  | 450 |  | 7516 | 0 | 0 | 0 | 0 | 0
3 | 31 | 1998 | 90 | 2 | 0 | 0 | 25 | 50 | 75 | 100 | 125 | 150 | 175 |  |  | 250 |  |  | 325 |  |  |  |  | 450 |  | 7517 | 0 | 0 | 0 | 0 | 0
4 | 1 | 1998 | 91 | 3 | 0.76 | 0.6859 | 25 | 50 | 75 | 100 | 125 | 150 | 175 |  |  | 250 |  |  | 325 |  |  |  |  | 450 |  | 7518 | 0 | 0 | 0 | 0 | 0
4 | 2 | 1998 | 92 | 4 | 0 | 0 | 25 | 50 | 75 | 100 | 125 | 150 | 175 |  |  | 250 |  |  | 325 |  |  |  |  | 450 |  | 7519 | 0 | 0 | 0 | 0 | 0
4 | 3 | 1998 | 93 | 5 | 0 | 0 | 25 | 50 | 75 | 100 | 125 | 150 | 175 |  |  | 250 |  |  | 325 |  |  |  |  | 450 |  | 7520 | 0 | 0 | 0 | 0 | 0
4 | 4 | 1998 | 94 | 6 | 0.74 | 0.66785 | 25 | 50 | 75 | 100 | 125 | 150 | 175 |  |  | 250 |  |  | 325 |  |  |  |  | 450 |  | 7521 | 0 | 0 | 0 | 0 | 0
4 | 5 | 1998 | 95 | 7 | 0 | 0 | 25 | 50 | 75 | 100 | 125 | 150 | 175 |  |  | 250 |  |  | 325 |  |  |  |  | 450 |  | 7522 | 0 | 0 | 0 | 0 | 0
4 | 6 | 1998 | 96 | 1 | 0 | 0 | 25 | 50 | 75 | 100 | 125 | 150 | 175 |  |  | 250 |  |  | 325 |  |  |  |  | 450 |  | 7523 | 0 | 0 | 0 | 0 | 0
4 | 7 | 1998 | 97 | 2 | 0 | 0 | 25 | 50 | 75 | 100 | 125 | 150 | 175 |  |  | 250 |  |  | 325 |  |  |  |  | 450 |  | 7524 | 0 | 0 | 0 | 0 | 0
4 | 8 | 1998 | 98 | 3 | 0.03 | 0.027075 | 25 | 50 | 75 | 100 | 125 | 150 | 175 |  |  | 250 |  |  | 325 |  |  |  |  | 450 |  | 7525 | 0 | 0 | 0 | 0 | 0
4 | 9 | 1998 | 99 | 4 | 1.17 | 1.0559 | 25 | 50 | 75 | 100 | 125 | 150 | 175 |  |  | 250 |  |  | 325 |  |  |  |  | 450 |  | 7526 | 0 | 0 | 0 | 0 | 0
4 | 10 | 1998 | 100 | 5 | 0 | 0 | 25 | 50 | 75 | 100 | 125 | 150 | 175 |  |  | 250 |  |  | 325 |  |  |  |  | 450 |  | 7527 | 0 | 0 | 0 | 0 | 0
4 | 11 | 1998 | 101 | 6 | 0 | 0 | 25 | 50 | 75 | 100 | 125 | 150 | 175 |  |  | 250 |  |  | 325 |  |  |  |  | 450 |  | 7528 | 0 | 0 | 0 | 0 | 0
4 | 12 | 1998 | 102 | 7 | 0 | 0 | 25 | 50 | 75 | 100 | 125 | 150 | 175 |  |  | 250 |  |  | 325 |  |  |  |  | 450 |  | 7529 | 0 | 0 | 0 | 0 | 0
4 | 13 | 1998 | 103 | 1 | 0 | 0 | 25 | 50 | 75 | 100 | 125 | 150 | 175 |  |  | 250 |  |  | 325 |  |  |  |  | 450 |  | 7530 | 0 | 0 | 0 | 0 | 0
4 | 14 | 1998 | 104 | 2 | 0.01 | 0.009025 | 25 | 50 | 75 | 100 | 125 | 150 | 175 |  |  | 250 |  |  | 325 |  |  |  |  | 450 |  | 7531 | 0 | 0 | 0 | 0 | 0
4 | 15 | 1998 | 105 | 3 | 0 | 0 | 25 | 50 | 75 | 100 | 125 | 150 | 175 |  |  | 250 |  |  | 325 |  |  |  |  | 450 |  | 7532 | 0 | 0 | 0 | 0 | 0
4 | 16 | 1998 | 106 | 4 | 0 | 0 | 25 | 50 | 75 | 100 | 125 | 150 | 175 |  |  | 250 |  |  | 325 |  |  |  |  | 450 |  | 7533 | 0 | 0 | 0 | 0 | 0
4 | 17 | 1998 | 107 | 5 | 0.51 | 0.46027 | 25 | 50 | 75 | 100 | 125 | 150 | 175 |  |  | 250 |  |  | 325 |  |  |  |  | 450 |  | 7534 | 0 | 0 | 0 | 0 | 0
4 | 18 | 1998 | 108 | 6 | 0 | 0 | 25 | 50 | 75 | 100 | 125 | 150 | 175 |  |  | 250 |  |  | 325 |  |  |  |  | 450 |  | 7535 | 0 | 0 | 0 | 0 | 0
4 | 19 | 1998 | 109 | 7 | 0.59 | 0.53247 | 25 | 50 | 75 | 100 | 125 | 150 | 175 |  |  | 250 |  |  | 325 |  |  |  |  | 450 |  | 7536 | 0 | 0 | 0 | 0 | 0
4 | 20 | 1998 | 110 | 1 | 0.01 | 0.009025 | 25 | 50 | 75 | 100 | 125 | 150 | 175 |  |  | 250 |  |  | 325 |  |  |  |  | 450 |  | 7537 | 0 | 0 | 0 | 0 | 0
4 | 21 | 1998 | 111 | 2 | 0 | 0 | 25 | 50 | 75 | 100 | 125 | 150 | 175 |  |  | 250 |  |  | 325 |  |  |  |  | 450 |  | 7538 | 0 | 0 | 0 | 0 | 0
4 | 22 | 1998 | 112 | 3 | 0 | 0 | 25 | 50 | 75 | 100 | 125 | 150 | 175 |  |  | 250 |  |  | 325 |  |  |  |  | 450 |  | 7539 | 0 | 0 | 0 | 0 | 0
4 | 23 | 1998 | 113 | 4 | 0 | 0 | 25 | 50 | 75 | 100 | 125 | 150 | 175 |  |  | 250 |  |  | 325 |  |  |  |  | 450 |  | 7540 | 0 | 0 | 0 | 0 | 0
4 | 24 | 1998 | 114 | 5 | 0 | 0 | 25 | 50 | 75 | 100 | 125 | 150 | 175 |  |  | 250 |  |  | 325 |  |  |  |  | 450 |  | 7541 | 0 | 0 | 0 | 0 | 0
4 | 25 | 1998 | 115 | 6 | 0 | 0 | 25 | 50 | 75 | 100 | 125 | 150 | 175 |  |  | 250 |  |  | 325 |  |  |  |  | 450 |  | 7542 | 0 | 0 | 0 | 0 | 0
4 | 26 | 1998 | 116 | 7 | 0.03 | 0.027075 | 25 | 50 | 75 | 100 | 125 | 150 | 175 |  |  | 250 |  |  | 325 |  |  |  |  | 450 |  | 7543 | 0 | 0 | 0 | 0 | 0
4 | 27 | 1998 | 117 | 1 | 0.11 | 0.099275 | 25 | 50 | 75 | 100 | 125 | 150 | 175 |  |  | 250 |  |  | 325 |  |  |  |  | 450 |  | 7544 | 0 | 0 | 0 | 0 | 0
4 | 28 | 1998 | 118 | 2 | 0 | 0 | 25 | 50 | 75 | 100 | 125 | 150 | 175 |  |  | 250 |  |  | 325 |  |  |  |  | 450 |  | 7545 | 0 | 0 | 0 | 0 | 0
4 | 29 | 1998 | 119 | 3 | 0 | 0 | 25 | 50 | 75 | 100 | 125 | 150 | 175 |  |  | 250 |  |  | 325 |  |  |  |  | 450 |  | 7546 | 0 | 0 | 0 | 0 | 0
4 | 30 | 1998 | 120 | 4 | 0 | 0 | 25 | 50 | 75 | 100 | 125 | 150 | 175 |  |  | 250 |  |  | 325 |  |  |  |  | 450 |  | 7547 | 0 | 0 | 0 | 0 | 0
5 | 1 | 1998 | 121 | 5 | 0.52 | 0.4693 | 25 | 50 | 75 | 100 | 125 | 150 | 175 |  |  | 250 |  |  | 325 |  |  |  |  | 450 |  | 7548 | 0 | 0 | 0 | 0 | 0
5 | 2 | 1998 | 122 | 6 | 0.5 | 0.45125 | 25 | 50 | 75 | 100 | 125 | 150 | 175 |  |  | 250 |  |  | 325 |  |  |  |  | 450 |  | 7549 | 0 | 0 | 0 | 0 | 0
5 | 3 | 1998 | 123 | 7 | 0.62 | 0.55955 | 25 | 50 | 75 | 100 | 125 | 150 | 175 |  |  | 250 |  |  | 325 |  |  |  |  | 450 |  | 7550 | 0 | 0 | 0 | 0 | 0
5 | 4 | 1998 | 124 | 1 | 0.01 | 0.009025 | 25 | 50 | 75 | 100 | 125 | 150 | 175 |  |  | 250 |  |  | 325 |  |  |  |  | 450 |  | 7551 | 0 | 0 | 0 | 0 | 0
5 | 5 | 1998 | 125 | 2 | 0.22 | 0.19855 | 25 | 50 | 75 | 100 | 125 | 150 | 175 |  |  | 250 |  |  | 325 |  |  |  |  | 450 |  | 7552 | 0 | 0 | 0 | 0 | 0
5 | 6 | 1998 | 126 | 3 | 0 | 0 | 25 | 50 | 75 | 100 | 125 | 150 | 175 |  |  | 250 |  |  | 325 |  |  |  |  | 450 |  | 7553 | 0 | 0 | 0 | 0 | 0
5 | 7 | 1998 | 127 | 4 | 0.66 | 0.59565 | 25 | 50 | 75 | 100 | 125 | 150 | 175 |  |  | 250 |  |  | 325 |  |  |  |  | 450 |  | 7554 | 0 | 0 | 0 | 0 | 0
5 | 8 | 1998 | 128 | 5 | 0.35 | 0.31587 | 25 | 50 | 75 | 100 | 125 | 150 | 175 |  |  | 250 |  |  | 325 |  |  |  |  | 450 |  | 7555 | 0 | 0 | 0 | 0 | 0
5 | 9 | 1998 | 129 | 6 | 0.08 | 0.0722 | 25 | 50 | 75 | 100 | 125 | 150 | 175 |  |  | 250 |  |  | 325 |  |  |  |  | 450 |  | 7556 | 0 | 0 | 0 | 0 | 0
5 | 10 | 1998 | 130 | 7 | 0.06 | 0.05415 | 25 | 50 | 75 | 100 | 125 | 150 | 175 |  |  | 250 |  |  | 325 |  |  |  |  | 450 |  | 7557 | 0 | 0 | 0 | 0 | 0
5 | 11 | 1998 | 131 | 1 | 0.31 | 0.27977 | 25 | 50 | 75 | 100 | 125 | 150 | 175 |  |  | 250 |  |  | 325 |  |  |  |  | 450 |  | 7558 | 0 | 0 | 0 | 0 | 0
5 | 12 | 1998 | 132 | 2 | 0.54 | 0.48735 | 25 | 50 | 75 | 100 | 125 | 150 | 175 |  |  | 250 |  |  | 325 |  |  |  |  | 450 |  | 7559 | 0 | 0 | 0 | 0 | 0
5 | 13 | 1998 | 133 | 3 | 0 | 0 | 25 | 50 | 75 | 100 | 125 | 150 | 175 |  |  | 250 |  |  | 325 |  |  |  |  | 450 |  | 7560 | 0 | 0 | 0 | 0 | 0
5 | 14 | 1998 | 134 | 4 | 0 | 0 | 25 | 50 | 75 | 100 | 125 | 150 | 175 |  |  | 250 |  |  | 325 |  |  |  |  | 450 |  | 7561 | 0 | 0 | 0 | 0 | 0
5 | 15 | 1998 | 135 | 5 | 0 | 0 | 25 | 50 | 75 | 100 | 125 | 150 | 175 |  |  | 250 |  |  | 325 |  |  |  |  | 450 |  | 7562 | 0 | 0 | 0 | 0 | 0
5 | 16 | 1998 | 136 | 6 | 0 | 0 | 25 | 50 | 75 | 100 | 125 | 150 | 175 |  |  | 250 |  |  | 325 |  |  |  |  | 450 |  | 7563 | 0 | 0 | 0 | 0 | 0
5 | 17 | 1998 | 137 | 7 | 0 | 0 | 25 | 50 | 75 | 100 | 125 | 150 | 175 |  |  | 250 |  |  | 325 |  |  |  |  | 450 |  | 7564 | 0 | 0 | 0 | 0 | 0
5 | 18 | 1998 | 138 | 1 | 0 | 0 | 25 | 50 | 75 | 100 | 125 | 150 | 175 |  |  | 250 |  |  | 325 |  |  |  |  | 450 |  | 7565 | 0 | 0 | 0 | 0 | 0
5 | 19 | 1998 | 139 | 2 | 0 | 0 | 25 | 50 | 75 | 100 | 125 | 150 | 175 |  |  | 250 |  |  | 325 |  |  |  |  | 450 |  | 7566 | 0 | 0 | 0 | 0 | 0
5 | 20 | 1998 | 140 | 3 | 0 | 0 | 25 | 50 | 75 | 100 | 125 | 150 | 175 |  |  | 250 |  |  | 325 |  |  |  |  | 450 |  | 7567 | 0 | 0 | 0 | 0 | 0
5 | 21 | 1998 | 141 | 4 | 0 | 0 | 25 | 50 | 75 | 100 | 125 | 150 | 175 |  |  | 250 |  |  | 325 |  |  |  |  | 450 |  | 7568 | 0 | 0 | 0 | 0 | 0
5 | 22 | 1998 | 142 | 5 | 0 | 0 | 25 | 50 | 75 | 100 | 125 | 150 | 175 |  |  | 250 |  |  | 325 |  |  |  |  | 450 |  | 7569 | 0 | 0 | 0 | 0 | 0
5 | 23 | 1998 | 143 | 6 | 0 | 0 | 25 | 50 | 75 | 100 | 125 | 150 | 175 |  |  | 250 |  |  | 325 |  |  |  |  | 450 |  | 7570 | 0 | 0 | 0 | 0 | 0
5 | 24 | 1998 | 144 | 7 | 0.09 | 0.081225 | 25 | 50 | 75 | 100 | 125 | 150 | 175 |  |  | 250 |  |  | 325 |  |  |  |  | 450 |  | 7571 | 0 | 0 | 0 | 0 | 0
5 | 25 | 1998 | 145 | 1 | 0.08 | 0.0722 | 25 | 50 | 75 | 100 | 125 | 150 | 175 |  |  | 250 |  |  | 325 |  |  |  |  | 450 |  | 7572 | 0 | 0 | 0 | 0 | 0
5 | 26 | 1998 | 146 | 2 | 0 | 0 | 25 | 50 | 75 | 100 | 125 | 150 | 175 |  |  | 250 |  |  | 325 |  |  |  |  | 450 |  | 7573 | 0 | 0 | 0 | 0 | 0
5 | 27 | 1998 | 147 | 3 | 0.01 | 0.009025 | 25 | 50 | 75 | 100 | 125 | 150 | 175 |  |  | 250 |  |  | 325 |  |  |  |  | 450 |  | 7574 | 0 | 0 | 0 | 0 | 0
5 | 28 | 1998 | 148 | 4 | 0 | 0 | 25 | 50 | 75 | 100 | 125 | 150 | 175 |  |  | 250 |  |  | 325 |  |  |  |  | 450 |  | 7575 | 0 | 0 | 0 | 0 | 0
5 | 29 | 1998 | 149 | 5 | 0 | 0 | 25 | 50 | 75 | 100 | 125 | 150 | 175 |  |  | 250 |  |  | 325 |  |  |  |  | 450 |  | 7576 | 0 | 0 | 0 | 0 | 0
5 | 30 | 1998 | 150 | 6 | 0 | 0 | 25 | 50 | 75 | 100 | 125 | 150 | 175 |  |  | 250 |  |  | 325 |  |  |  |  | 450 |  | 7577 | 0 | 0 | 0 | 0 | 0
5 | 31 | 1998 | 151 | 7 | 0 | 0 | 25 | 50 | 75 | 100 | 125 | 150 | 175 |  |  | 250 |  |  | 325 |  |  |  |  | 450 |  | 7578 | 0 | 0 | 0 | 0 | 0
6 | 1 | 1998 | 152 | 1 | 0.04 | 0.0361 | 25 | 50 | 75 | 100 | 125 | 150 | 175 |  |  | 250 |  |  | 325 |  |  |  |  | 450 |  | 7579 | 0 | 0 | 0 | 0 | 0
6 | 2 | 1998 | 153 | 2 | 0.04 | 0.0361 | 25 | 50 | 75 | 100 | 125 | 150 | 175 |  |  | 250 |  |  | 325 |  |  |  |  | 450 |  | 7580 | 0 | 0 | 0 | 0 | 0
6 | 3 | 1998 | 154 | 3 | 0.02 | 0.01805 | 25 | 50 | 75 | 100 | 125 | 150 | 175 |  |  | 250 |  |  | 325 |  |  |  |  | 450 |  | 7581 | 0 | 0 | 0 | 0 | 0
6 | 4 | 1998 | 155 | 4 | 0 | 0 | 25 | 50 | 75 | 100 | 125 | 150 | 175 |  |  | 250 |  |  | 325 |  |  |  |  | 450 |  | 7582 | 0 | 0 | 0 | 0 | 0
6 | 5 | 1998 | 156 | 5 | 0.08 | 0.0722 | 25 | 50 | 75 | 100 | 125 | 150 | 175 |  |  | 250 |  |  | 325 |  |  |  |  | 450 |  | 7583 | 0 | 0 | 0 | 0 | 0
6 | 6 | 1998 | 157 | 6 | 0 | 0 | 25 | 50 | 75 | 100 | 125 | 150 | 175 |  |  | 250 |  |  | 325 |  |  |  |  | 450 |  | 7584 | 0 | 0 | 0 | 0 | 0
6 | 7 | 1998 | 158 | 7 | 0 | 0 | 25 | 50 | 75 | 100 | 125 | 150 | 175 |  |  | 250 |  |  | 325 |  |  |  |  | 450 |  | 7585 | 0 | 0 | 0 | 0 | 0
6 | 8 | 1998 | 159 | 1 | 0 | 0 | 25 | 50 | 75 | 100 | 125 | 150 | 175 |  |  | 250 |  |  | 325 |  |  |  |  | 450 |  | 7586 | 0 | 0 | 0 | 0 | 0
6 | 9 | 1998 | 160 | 2 | 0.27 | 0.24368 | 25 | 50 | 75 | 100 | 125 | 150 | 175 |  |  | 250 |  |  | 325 |  |  |  |  | 450 |  | 7587 | 0 | 0 | 0 | 0 | 0
6 | 10 | 1998 | 161 | 3 | 0.07 | 0.063175 | 25 | 50 | 75 | 100 | 125 | 150 | 175 |  |  | 250 |  |  | 325 |  |  |  |  | 450 |  | 7588 | 0 | 0 | 0 | 0 | 0
6 | 11 | 1998 | 162 | 4 | 0.07 | 0.063175 | 25 | 50 | 75 | 100 | 125 | 150 | 175 |  |  | 250 |  |  | 325 |  |  |  |  | 450 |  | 7589 | 0 | 0 | 0 | 0 | 0
6 | 12 | 1998 | 163 | 5 | 0.71 | 0.64077 | 25 | 50 | 75 | 100 | 125 | 150 | 175 |  |  | 250 |  |  | 325 |  |  |  |  | 450 |  | 7590 | 0 | 0 | 0 | 0 | 0
6 | 13 | 1998 | 164 | 6 | 0.44 | 0.3971 | 25 | 50 | 75 | 100 | 125 | 150 | 175 |  |  | 250 |  |  | 325 |  |  |  |  | 450 |  | 7591 | 0 | 0 | 0 | 0 | 0
6 | 14 | 1998 | 165 | 7 | 0 | 0 | 25 | 50 | 75 | 100 | 125 | 150 | 175 |  |  | 250 |  |  | 325 |  |  |  |  | 450 |  | 7592 | 0 | 0 | 0 | 0 | 0
6 | 15 | 1998 | 166 | 1 | 1.35 | 1.2136 | 25 | 50 | 75 | 100 | 125 | 150 | 175 |  |  | 250 |  |  | 325 |  |  |  |  | 450 |  | 7593 | 0 | 0 | 0 | 0 | 0
6 | 16 | 1998 | 167 | 2 | 0.06 | 0.05415 | 25 | 50 | 75 | 100 | 125 | 150 | 175 |  |  | 250 |  |  | 325 |  |  |  |  | 450 |  | 7594 | 0 | 0 | 0 | 0 | 0
6 | 17 | 1998 | 168 | 3 | 0 | 0 | 25 | 50 | 75 | 100 | 125 | 150 | 175 |  |  | 250 |  |  | 325 |  |  |  |  | 450 |  | 7595 | 0 | 0 | 0 | 0 | 0
6 | 18 | 1998 | 169 | 4 | 0 | 0 | 25 | 50 | 75 | 100 | 125 | 150 | 175 |  |  | 250 |  |  | 325 |  |  |  |  | 450 |  | 7596 | 0 | 0 | 0 | 0 | 0
6 | 19 | 1998 | 170 | 5 | 0.02 | 0.01805 | 25 | 50 | 75 | 100 | 125 | 150 | 175 |  |  | 250 |  |  | 325 |  |  |  |  | 450 |  | 7597 | 0 | 0 | 0 | 0 | 0
6 | 20 | 1998 | 171 | 6 | 0.15 | 0.13537 | 25 | 50 | 75 | 100 | 125 | 150 | 175 |  |  | 250 |  |  | 325 |  |  |  |  | 450 |  | 7598 | 0 | 0 | 0 | 0 | 0
6 | 21 | 1998 | 172 | 7 | 0 | 0 | 25 | 50 | 75 | 100 | 125 | 150 | 175 |  |  | 250 |  |  | 325 |  |  |  |  | 450 |  | 7599 | 0 | 0 | 0 | 0 | 0
6 | 22 | 1998 | 173 | 1 | 0.08 | 0.0722 | 25 | 50 | 75 | 100 | 125 | 150 | 175 |  |  | 250 |  |  | 325 |  |  |  |  | 450 |  | 7600 | 0 | 0 | 0 | 0 | 0
6 | 23 | 1998 | 174 | 2 | 0.82 | 0.74005 | 25 | 50 | 75 | 100 | 125 | 150 | 175 |  |  | 250 |  |  | 325 |  |  |  |  | 450 |  | 7601 | 0 | 0 | 0 | 0 | 0
6 | 24 | 1998 | 175 | 3 | 0 | 0 | 25 | 50 | 75 | 100 | 125 | 150 | 175 |  |  | 250 |  |  | 325 |  |  |  |  | 450 |  | 7602 | 0 | 0 | 0 | 0 | 0
6 | 25 | 1998 | 176 | 4 | 0 | 0 | 25 | 50 | 75 | 100 | 125 | 150 | 175 |  |  | 250 |  |  | 325 |  |  |  |  | 450 |  | 7603 | 0 | 0 | 0 | 0 | 0
6 | 26 | 1998 | 177 | 5 | 0 | 0 | 25 | 50 | 75 | 100 | 125 | 150 | 175 |  |  | 250 |  |  | 325 |  |  |  |  | 450 |  | 7604 | 0 | 0 | 0 | 0 | 0
6 | 27 | 1998 | 178 | 6 | 0.03 | 0.027075 | 25 | 50 | 75 | 100 | 125 | 150 | 175 |  |  | 250 |  |  | 325 |  |  |  |  | 450 |  | 7605 | 0 | 0 | 0 | 0 | 0
6 | 28 | 1998 | 179 | 7 | 0.15 | 0.13537 | 25 | 50 | 75 | 100 | 125 | 150 | 175 |  |  | 250 |  |  | 325 |  |  |  |  | 450 |  | 7606 | 0 | 0 | 0 | 0 | 0
6 | 29 | 1998 | 180 | 1 | 0 | 0 | 25 | 50 | 75 | 100 | 125 | 150 | 175 |  |  | 250 |  |  | 325 |  |  |  |  | 450 |  | 7607 | 0 | 0 | 0 | 0 | 0
6 | 30 | 1998 | 181 | 2 | 0.02 | 0.01805 | 25 | 50 | 75 | 100 | 125 | 150 | 175 |  |  | 250 |  |  | 325 |  |  |  |  | 450 |  | 7608 | 0 | 0 | 0 | 0 | 0
7 | 1 | 1998 | 182 | 3 | 0 | 0 | 25 | 50 | 75 | 100 | 125 | 150 | 175 |  |  | 250 |  |  | 325 |  |  |  |  | 450 |  | 7609 | 0 | 0 | 0 | 0 | 0
7 | 2 | 1998 | 183 | 4 | 0 | 0 | 25 | 50 | 75 | 100 | 125 | 150 | 175 |  |  | 250 |  |  | 325 |  |  |  |  | 450 |  | 7610 | 0 | 0 | 0 | 0 | 0
7 | 3 | 1998 | 184 | 5 | 0 | 0 | 25 | 50 | 75 | 100 | 125 | 150 | 175 |  |  | 250 |  |  | 325 |  |  |  |  | 450 |  | 7611 | 0 | 0 | 0 | 0 | 0
7 | 4 | 1998 | 185 | 6 | 0 | 0 | 25 | 50 | 75 | 100 | 125 | 150 | 175 |  |  | 250 |  |  | 325 |  |  |  |  | 450 |  | 7612 | 0 | 0 | 0 | 0 | 0
7 | 5 | 1998 | 186 | 7 | 0 | 0 | 25 | 50 | 75 | 100 | 125 | 150 | 175 |  |  | 250 |  |  | 325 |  |  |  |  | 450 |  | 7613 | 0 | 0 | 0 | 0 | 0
7 | 6 | 1998 | 187 | 1 | 0 | 0 | 25 | 50 | 75 | 100 | 125 | 150 | 175 |  |  | 250 |  |  | 325 |  |  |  |  | 450 |  | 7614 | 0 | 0 | 0 | 0 | 0
7 | 7 | 1998 | 188 | 2 | 0 | 0 | 25 | 50 | 75 | 100 | 125 | 150 | 175 |  |  | 250 |  |  | 325 |  |  |  |  | 450 |  | 7615 | 0 | 0 | 0 | 0 | 0
7 | 8 | 1998 | 189 | 3 | 0.85 | 0.76712 | 25 | 50 | 75 | 100 | 125 | 150 | 175 |  |  | 250 |  |  | 325 |  |  |  |  | 450 |  | 7616 | 0 | 0 | 0 | 0 | 0
7 | 9 | 1998 | 190 | 4 | 0 | 0 | 25 | 50 | 75 | 100 | 125 | 150 | 175 |  |  | 250 |  |  | 325 |  |  |  |  | 450 |  | 7617 | 0 | 0 | 0 | 0 | 0
7 | 10 | 1998 | 191 | 5 | 0 | 0 | 25 | 50 | 75 | 100 | 125 | 150 | 175 |  |  | 250 |  |  | 325 |  |  |  |  | 450 |  | 7618 | 0 | 0 | 0 | 0 | 0
7 | 11 | 1998 | 192 | 6 | 0 | 0 | 25 | 50 | 75 | 100 | 125 | 150 | 175 |  |  | 250 |  |  | 325 |  |  |  |  | 450 |  | 7619 | 0 | 0 | 0 | 0 | 0
7 | 12 | 1998 | 193 | 7 | 0 | 0 | 25 | 50 | 75 | 100 | 125 | 150 | 175 |  |  | 250 |  |  | 325 |  |  |  |  | 450 |  | 7620 | 0 | 0 | 0 | 0 | 0
7 | 13 | 1998 | 194 | 1 | 0 | 0 | 25 | 50 | 75 | 100 | 125 | 150 | 175 |  |  | 250 |  |  | 325 |  |  |  |  | 450 |  | 7621 | 0 | 0 | 0 | 0 | 0
7 | 14 | 1998 | 195 | 2 | 0 | 0 | 25 | 50 | 75 | 100 | 125 | 150 | 175 |  |  | 250 |  |  | 325 |  |  |  |  | 450 |  | 7622 | 0 | 0 | 0 | 0 | 0
7 | 15 | 1998 | 196 | 3 | 0 | 0 | 25 | 50 | 75 | 100 | 125 | 150 | 175 |  |  | 250 |  |  | 325 |  |  |  |  | 450 |  | 7623 | 0 | 0 | 0 | 0 | 0
7 | 16 | 1998 | 197 | 4 | 0 | 0 | 25 | 50 | 75 | 100 | 125 | 150 | 175 |  |  | 250 |  |  | 325 |  |  |  |  | 450 |  | 7624 | 0 | 0 | 0 | 0 | 0
7 | 17 | 1998 | 198 | 5 | 0.01 | 0.009025 | 25 | 50 | 75 | 100 | 125 | 150 | 175 |  |  | 250 |  |  | 325 |  |  |  |  | 450 |  | 7625 | 0 | 0 | 0 | 0 | 0
7 | 18 | 1998 | 199 | 6 | 0 | 0 | 25 | 50 | 75 | 100 | 125 | 150 | 175 |  |  | 250 |  |  | 325 |  |  |  |  | 450 |  | 7626 | 0 | 0 | 0 | 0 | 0
7 | 19 | 1998 | 200 | 7 | 0 | 0 | 25 | 50 | 75 | 100 | 125 | 150 | 175 |  |  | 250 |  |  | 325 |  |  |  |  | 450 |  | 7627 | 0 | 0 | 0 | 0 | 0
7 | 20 | 1998 | 201 | 1 | 0 | 0 | 25 | 50 | 75 | 100 | 125 | 150 | 175 |  |  | 250 |  |  | 325 |  |  |  |  | 450 |  | 7628 | 0 | 0 | 0 | 0 | 0
7 | 21 | 1998 | 202 | 2 | 0.33 | 0.29783 | 25 | 50 | 75 | 100 | 125 | 150 | 175 |  |  | 250 |  |  | 325 |  |  |  |  | 450 |  | 7629 | 0 | 0 | 0 | 0 | 0
7 | 22 | 1998 | 203 | 3 | 0 | 0 | 25 | 50 | 75 | 100 | 125 | 150 | 175 |  |  | 250 |  |  | 325 |  |  |  |  | 450 |  | 7630 | 0 | 0 | 0 | 0 | 0
7 | 23 | 1998 | 204 | 4 | 0.14 | 0.12635 | 25 | 50 | 75 | 100 | 125 | 150 | 175 |  |  | 250 |  |  | 325 |  |  |  |  | 450 |  | 7631 | 0 | 0 | 0 | 0 | 0
7 | 24 | 1998 | 205 | 5 | 0 | 0 | 25 | 50 | 75 | 100 | 125 | 150 | 175 |  |  | 250 |  |  | 325 |  |  |  |  | 450 |  | 7632 | 0 | 0 | 0 | 0 | 0
7 | 25 | 1998 | 206 | 6 | 0 | 0 | 25 | 50 | 75 | 100 | 125 | 150 | 175 |  |  | 250 |  |  | 325 |  |  |  |  | 450 |  | 7633 | 0 | 0 | 0 | 0 | 0
7 | 26 | 1998 | 207 | 7 | 0.03 | 0.027075 | 25 | 50 | 75 | 100 | 125 | 150 | 175 |  |  | 250 |  |  | 325 |  |  |  |  | 450 |  | 7634 | 0 | 0 | 0 | 0 | 0
7 | 27 | 1998 | 208 | 1 | 0 | 0 | 25 | 50 | 75 | 100 | 125 | 150 | 175 |  |  | 250 |  |  | 325 |  |  |  |  | 450 |  | 7635 | 0 | 0 | 0 | 0 | 0
7 | 28 | 1998 | 209 | 2 | 0 | 0 | 25 | 50 | 75 | 100 | 125 | 150 | 175 |  |  | 250 |  |  | 325 |  |  |  |  | 450 |  | 7636 | 0 | 0 | 0 | 0 | 0
7 | 29 | 1998 | 210 | 3 | 0 | 0 | 25 | 50 | 75 | 100 | 125 | 150 | 175 |  |  | 250 |  |  | 325 |  |  |  |  | 450 |  | 7637 | 0 | 0 | 0 | 0 | 0
7 | 30 | 1998 | 211 | 4 | 0.16 | 0.1444 | 25 | 50 | 75 | 100 | 125 | 150 | 175 |  |  | 250 |  |  | 325 |  |  |  |  | 450 |  | 7638 | 0 | 0 | 0 | 0 | 0
7 | 31 | 1998 | 212 | 5 | 0.27 | 0.24368 | 25 | 50 | 75 | 100 | 125 | 150 | 175 |  |  | 250 |  |  | 325 |  |  |  |  | 450 |  | 7639 | 0 | 0 | 0 | 0 | 0
8 | 1 | 1998 | 213 | 6 | 0 | 0 | 25 | 50 | 75 | 100 | 125 | 150 | 175 |  |  | 250 |  |  | 325 |  |  |  |  | 450 |  | 7640 | 0 | 0 | 0 | 0 | 0
8 | 2 | 1998 | 214 | 7 | 0 | 0 | 25 | 50 | 75 | 100 | 125 | 150 | 175 |  |  | 250 |  |  | 325 |  |  |  |  | 450 |  | 7641 | 0 | 0 | 0 | 0 | 0
8 | 3 | 1998 | 215 | 1 | 0 | 0 | 25 | 50 | 75 | 100 | 125 | 150 | 175 |  |  | 250 |  |  | 325 |  |  |  |  | 450 |  | 7642 | 0 | 0 | 0 | 0 | 0
8 | 4 | 1998 | 216 | 2 | 0 | 0 | 25 | 50 | 75 | 100 | 125 | 150 | 175 |  |  | 250 |  |  | 325 |  |  |  |  | 450 |  | 7643 | 0 | 0 | 0 | 0 | 0
8 | 5 | 1998 | 217 | 3 | 0 | 0 | 25 | 50 | 75 | 100 | 125 | 150 | 175 |  |  | 250 |  |  | 325 |  |  |  |  | 450 |  | 7644 | 0 | 0 | 0 | 0 | 0
8 | 6 | 1998 | 218 | 4 | 0 | 0 | 25 | 50 | 75 | 100 | 125 | 150 | 175 |  |  | 250 |  |  | 325 |  |  |  |  | 450 |  | 7645 | 0 | 0 | 0 | 0 | 0
8 | 7 | 1998 | 219 | 5 | 0 | 0 | 25 | 50 | 75 | 100 | 125 | 150 | 175 |  |  | 250 |  |  | 325 |  |  |  |  | 450 |  | 7646 | 0 | 0 | 0 | 0 | 0
8 | 8 | 1998 | 220 | 6 | 0 | 0 | 25 | 50 | 75 | 100 | 125 | 150 | 175 |  |  | 250 |  |  | 325 |  |  |  |  | 450 |  | 7647 | 0 | 0 | 0 | 0 | 0
8 | 9 | 1998 | 221 | 7 | 0 | 0 | 25 | 50 | 75 | 100 | 125 | 150 | 175 |  |  | 250 |  |  | 325 |  |  |  |  | 450 |  | 7648 | 0 | 0 | 0 | 0 | 0
8 | 10 | 1998 | 222 | 1 | 0.25 | 0.22562 | 25 | 50 | 75 | 100 | 125 | 150 | 175 |  |  | 250 |  |  | 325 |  |  |  |  | 450 |  | 7649 | 0 | 0 | 0 | 0 | 0
8 | 11 | 1998 | 223 | 2 | 0 | 0 | 25 | 50 | 75 | 100 | 125 | 150 | 175 |  |  | 250 |  |  | 325 |  |  |  |  | 450 |  | 7650 | 0 | 0 | 0 | 0 | 0
8 | 12 | 1998 | 224 | 3 | 0 | 0 | 25 | 50 | 75 | 100 | 125 | 150 | 175 |  |  | 250 |  |  | 325 |  |  |  |  | 450 |  | 7651 | 0 | 0 | 0 | 0 | 0
8 | 13 | 1998 | 225 | 4 | 0 | 0 | 25 | 50 | 75 | 100 | 125 | 150 | 175 |  |  | 250 |  |  | 325 |  |  |  |  | 450 |  | 7652 | 0 | 0 | 0 | 0 | 0
8 | 14 | 1998 | 226 | 5 | 0 | 0 | 25 | 50 | 75 | 100 | 125 | 150 | 175 |  |  | 250 |  |  | 325 |  |  |  |  | 450 |  | 7653 | 0 | 0 | 0 | 0 | 0
8 | 15 | 1998 | 227 | 6 | 0 | 0 | 25 | 50 | 75 | 100 | 125 | 150 | 175 |  |  | 250 |  |  | 325 |  |  |  |  | 450 |  | 7654 | 0 | 0 | 0 | 0 | 0
8 | 16 | 1998 | 228 | 7 | 0.01 | 0.009025 | 25 | 50 | 75 | 100 | 125 | 150 | 175 |  |  | 250 |  |  | 325 |  |  |  |  | 450 |  | 7655 | 0 | 0 | 0 | 0 | 0
8 | 17 | 1998 | 229 | 1 | 0.33 | 0.29783 | 25 | 50 | 75 | 100 | 125 | 150 | 175 |  |  | 250 |  |  | 325 |  |  |  |  | 450 |  | 7656 | 0 | 0 | 0 | 0 | 0
8 | 18 | 1998 | 230 | 2 | 0 | 0 | 25 | 50 | 75 | 100 | 125 | 150 | 175 |  |  | 250 |  |  | 325 |  |  |  |  | 450 |  | 7657 | 0 | 0 | 0 | 0 | 0
8 | 19 | 1998 | 231 | 3 | 0 | 0 | 25 | 50 | 75 | 100 | 125 | 150 | 175 |  |  | 250 |  |  | 325 |  |  |  |  | 450 |  | 7658 | 0 | 0 | 0 | 0 | 0
8 | 20 | 1998 | 232 | 4 | 0 | 0 | 25 | 50 | 75 | 100 | 125 | 150 | 175 |  |  | 250 |  |  | 325 |  |  |  |  | 450 |  | 7659 | 0 | 0 | 0 | 0 | 0
8 | 21 | 1998 | 233 | 5 | 0 | 0 | 25 | 50 | 75 | 100 | 125 | 150 | 175 |  |  | 250 |  |  | 325 |  |  |  |  | 450 |  | 7660 | 0 | 0 | 0 | 0 | 0
8 | 22 | 1998 | 234 | 6 | 0 | 0 | 25 | 50 | 75 | 100 | 125 | 150 | 175 |  |  | 250 |  |  | 325 |  |  |  |  | 450 |  | 7661 | 0 | 0 | 0 | 0 | 0
8 | 23 | 1998 | 235 | 7 | 0 | 0 | 25 | 50 | 75 | 100 | 125 | 150 | 175 |  |  | 250 |  |  | 325 |  |  |  |  | 450 |  | 7662 | 0 | 0 | 0 | 0 | 0
8 | 24 | 1998 | 236 | 1 | 0 | 0 | 25 | 50 | 75 | 100 | 125 | 150 | 175 |  |  | 250 |  |  | 325 |  |  |  |  | 450 |  | 7663 | 0 | 0 | 0 | 0 | 0
8 | 25 | 1998 | 237 | 2 | 0 | 0 | 25 | 50 | 75 | 100 | 125 | 150 | 175 |  |  | 250 |  |  | 325 |  |  |  |  | 450 |  | 7664 | 0 | 0 | 0 | 0 | 0
8 | 26 | 1998 | 238 | 3 | 0 | 0 | 25 | 50 | 75 | 100 | 125 | 150 | 175 |  |  | 250 |  |  | 325 |  |  |  |  | 450 |  | 7665 | 0 | 0 | 0 | 0 | 0
8 | 27 | 1998 | 239 | 4 | 0 | 0 | 25 | 50 | 75 | 100 | 125 | 150 | 175 |  |  | 250 |  |  | 325 |  |  |  |  | 450 |  | 7666 | 0 | 0 | 0 | 0 | 0
8 | 28 | 1998 | 240 | 5 | 0 | 0 | 25 | 50 | 75 | 100 | 125 | 150 | 175 |  |  | 250 |  |  | 325 |  |  |  |  | 450 |  | 7667 | 0 | 0 | 0 | 0 | 0
8 | 29 | 1998 | 241 | 6 | 0 | 0 | 25 | 50 | 75 | 100 | 125 | 150 | 175 |  |  | 250 |  |  | 325 |  |  |  |  | 450 |  | 7668 | 0 | 0 | 0 | 0 | 0
8 | 30 | 1998 | 242 | 7 | 0 | 0 | 25 | 50 | 75 | 100 | 125 | 150 | 175 |  |  | 250 |  |  | 325 |  |  |  |  | 450 |  | 7669 | 0 | 0 | 0 | 0 | 0
8 | 31 | 1998 | 243 | 1 | 0 | 0 | 25 | 50 | 75 | 100 | 125 | 150 | 175 |  |  | 250 |  |  | 325 |  |  |  |  | 450 |  | 7670 | 0 | 0 | 0 | 0 | 0
9 | 1 | 1998 | 244 | 2 | 0 | 0 | 25 | 50 | 75 | 100 | 125 | 150 | 175 |  |  | 250 |  |  | 325 |  |  |  |  | 450 |  | 7671 | 0 | 0 | 0 | 0 | 0
9 | 2 | 1998 | 245 | 3 | 0 | 0 | 25 | 50 | 75 | 100 | 125 | 150 | 175 |  |  | 250 |  |  | 325 |  |  |  |  | 450 |  | 7672 | 0 | 0 | 0 | 0 | 0
9 | 3 | 1998 | 246 | 4 | 0 | 0 | 25 | 50 | 75 | 100 | 125 | 150 | 175 |  |  | 250 |  |  | 325 |  |  |  |  | 450 |  | 7673 | 0 | 0 | 0 | 0 | 0
9 | 4 | 1998 | 247 | 5 | 0 | 0 | 25 | 50 | 75 | 100 | 125 | 150 | 175 |  |  | 250 |  |  | 325 |  |  |  |  | 450 |  | 7674 | 0 | 0 | 0 | 0 | 0
9 | 5 | 1998 | 248 | 6 | 0 | 0 | 25 | 50 | 75 | 100 | 125 | 150 | 175 |  |  | 250 |  |  | 325 |  |  |  |  | 450 |  | 7675 | 0 | 0 | 0 | 0 | 0
9 | 6 | 1998 | 249 | 7 | 0 | 0 | 25 | 50 | 75 | 100 | 125 | 150 | 175 |  |  | 250 |  |  | 325 |  |  |  |  | 450 |  | 7676 | 0 | 0 | 0 | 0 | 0
9 | 7 | 1998 | 250 | 1 | 0.25 | 0.22562 | 25 | 50 | 75 | 100 | 125 | 150 | 175 |  |  | 250 |  |  | 325 |  |  |  |  | 450 |  | 7677 | 0 | 0 | 0 | 0 | 0
9 | 8 | 1998 | 251 | 2 | 0.12 | 0.1083 | 25 | 50 | 75 | 100 | 125 | 150 | 175 |  |  | 250 |  |  | 325 |  |  |  |  | 450 |  | 7678 | 0 | 0 | 0 | 0 | 0
9 | 9 | 1998 | 252 | 3 | 0 | 0 | 25 | 50 | 75 | 100 | 125 | 150 | 175 |  |  | 250 |  |  | 325 |  |  |  |  | 450 |  | 7679 | 0 | 0 | 0 | 0 | 0
9 | 10 | 1998 | 253 | 4 | 0 | 0 | 25 | 50 | 75 | 100 | 125 | 150 | 175 |  |  | 250 |  |  | 325 |  |  |  |  | 450 |  | 7680 | 0 | 0 | 0 | 0 | 0
9 | 11 | 1998 | 254 | 5 | 0 | 0 | 25 | 50 | 75 | 100 | 125 | 150 | 175 |  |  | 250 |  |  | 325 |  |  |  |  | 450 |  | 7681 | 0 | 0 | 0 | 0 | 0
9 | 12 | 1998 | 255 | 6 | 0 | 0 | 25 | 50 | 75 | 100 | 125 | 150 | 175 |  |  | 250 |  |  | 325 |  |  |  |  | 450 |  | 7682 | 0 | 0 | 0 | 0 | 0
9 | 13 | 1998 | 256 | 7 | 0 | 0 | 25 | 50 | 75 | 100 | 125 | 150 | 175 |  |  | 250 |  |  | 325 |  |  |  |  | 450 |  | 7683 | 0 | 0 | 0 | 0 | 0
9 | 14 | 1998 | 257 | 1 | 0 | 0 | 25 | 50 | 75 | 100 | 125 | 150 | 175 |  |  | 250 |  |  | 325 |  |  |  |  | 450 |  | 7684 | 0 | 0 | 0 | 0 | 0
9 | 15 | 1998 | 258 | 2 | 0 | 0 | 25 | 50 | 75 | 100 | 125 | 150 | 175 |  |  | 250 |  |  | 325 |  |  |  |  | 450 |  | 7685 | 0 | 0 | 0 | 0 | 0
9 | 16 | 1998 | 259 | 3 | 0 | 0 | 25 | 50 | 75 | 100 | 125 | 150 | 175 |  |  | 250 |  |  | 325 |  |  |  |  | 450 |  | 7686 | 0 | 0 | 0 | 0 | 0
9 | 17 | 1998 | 260 | 4 | 0.1 | 0.09025 | 25 | 50 | 75 | 100 | 125 | 150 | 175 |  |  | 250 |  |  | 325 |  |  |  |  | 450 |  | 7687 | 0 | 0 | 0 | 0 | 0
9 | 18 | 1998 | 261 | 5 | 0 | 0 | 25 | 50 | 75 | 100 | 125 | 150 | 175 |  |  | 250 |  |  | 325 |  |  |  |  | 450 |  | 7688 | 0 | 0 | 0 | 0 | 0
9 | 19 | 1998 | 262 | 6 | 0 | 0 | 25 | 50 | 75 | 100 | 125 | 150 | 175 |  |  | 250 |  |  | 325 |  |  |  |  | 450 |  | 7689 | 0 | 0 | 0 | 0 | 0
9 | 20 | 1998 | 263 | 7 | 0 | 0 | 25 | 50 | 75 | 100 | 125 | 150 | 175 |  |  | 250 |  |  | 325 |  |  |  |  | 450 |  | 7690 | 0 | 0 | 0 | 0 | 0
9 | 21 | 1998 | 264 | 1 | 0.06 | 0.05415 | 25 | 50 | 75 | 100 | 125 | 150 | 175 |  |  | 250 |  |  | 325 |  |  |  |  | 450 |  | 7691 | 0 | 0 | 0 | 0 | 0
9 | 22 | 1998 | 265 | 2 | 1.24 | 1.1179 | 25 | 50 | 75 | 100 | 125 | 150 | 175 |  |  | 250 |  |  | 325 |  |  |  |  | 450 |  | 7692 | 0 | 0 | 0 | 0 | 0
9 | 23 | 1998 | 266 | 3 | 0 | 0 | 25 | 50 | 75 | 100 | 125 | 150 | 175 |  |  | 250 |  |  | 325 |  |  |  |  | 450 |  | 7693 | 0 | 0 | 0 | 0 | 0
9 | 24 | 1998 | 267 | 4 | 0 | 0 | 25 | 50 | 75 | 100 | 125 | 150 | 175 |  |  | 250 |  |  | 325 |  |  |  |  | 450 |  | 7694 | 0 | 0 | 0 | 0 | 0
9 | 25 | 1998 | 268 | 5 | 0.03 | 0.027075 | 25 | 50 | 75 | 100 | 125 | 150 | 175 |  |  | 250 |  |  | 325 |  |  |  |  | 450 |  | 7695 | 0 | 0 | 0 | 0 | 0
9 | 26 | 1998 | 269 | 6 | 0 | 0 | 25 | 50 | 75 | 100 | 125 | 150 | 175 |  |  | 250 |  |  | 325 |  |  |  |  | 450 |  | 7696 | 0 | 0 | 0 | 0 | 0
9 | 27 | 1998 | 270 | 7 | 0 | 0 | 25 | 50 | 75 | 100 | 125 | 150 | 175 |  |  | 250 |  |  | 325 |  |  |  |  | 450 |  | 7697 | 0 | 0 | 0 | 0 | 0
9 | 28 | 1998 | 271 | 1 | 0 | 0 | 25 | 50 | 75 | 100 | 125 | 150 | 175 |  |  | 250 |  |  | 325 |  |  |  |  | 450 |  | 7698 | 0 | 0 | 0 | 0 | 0
9 | 29 | 1998 | 272 | 2 | 0 | 0 | 25 | 50 | 75 | 100 | 125 | 150 | 175 |  |  | 250 |  |  | 325 |  |  |  |  | 450 |  | 7699 | 0 | 0 | 0 | 0 | 0
9 | 30 | 1998 | 273 | 3 | 0.03 | 0.027075 | 25 | 50 | 75 | 100 | 125 | 150 | 175 |  |  | 250 |  |  | 325 |  |  |  |  | 450 |  | 7700 | 0 | 0 | 0 | 0 | 0
10 | 1 | 1998 | 274 | 4 | 0 | 0 | 25 | 50 | 75 | 100 | 125 | 150 | 175 |  |  | 250 |  |  | 325 |  |  |  |  | 450 |  | 7701 | 0 | 0 | 0 | 0 | 0
10 | 2 | 1998 | 275 | 5 | 0 | 0 | 25 | 50 | 75 | 100 | 125 | 150 | 175 |  |  | 250 |  |  | 325 |  |  |  |  | 450 |  | 7702 | 0 | 0 | 0 | 0 | 0
10 | 3 | 1998 | 276 | 6 | 0.01 | 0.009025 | 25 | 50 | 75 | 100 | 125 | 150 | 175 |  |  | 250 |  |  | 325 |  |  |  |  | 450 |  | 7703 | 0 | 0 | 0 | 0 | 0
10 | 4 | 1998 | 277 | 7 | 0.01 | 0.009025 | 25 | 50 | 75 | 100 | 125 | 150 | 175 |  |  | 250 |  |  | 325 |  |  |  |  | 450 |  | 7704 | 0 | 0 | 0 | 0 | 0
10 | 5 | 1998 | 278 | 1 | 0 | 0 | 25 | 50 | 75 | 100 | 125 | 150 | 175 |  |  | 250 |  |  | 325 |  |  |  |  | 450 |  | 7705 | 0 | 0 | 0 | 0 | 0
10 | 6 | 1998 | 279 | 2 | 0 | 0 | 25 | 50 | 75 | 100 | 125 | 150 | 175 |  |  | 250 |  |  | 325 |  |  |  |  | 450 |  | 7706 | 0 | 0 | 0 | 0 | 0
10 | 7 | 1998 | 280 | 3 | 0 | 0 | 25 | 50 | 75 | 100 | 125 | 150 | 175 |  |  | 250 |  |  | 325 |  |  |  |  | 450 |  | 7707 | 0 | 0 | 0 | 0 | 0
10 | 8 | 1998 | 281 | 4 | 0.55 | 0.49637 | 25 | 50 | 75 | 100 | 125 | 150 | 175 |  |  | 250 |  |  | 325 |  |  |  |  | 450 |  | 7708 | 0 | 0 | 0 | 0 | 0
10 | 9 | 1998 | 282 | 5 | 0 | 0 | 25 | 50 | 75 | 100 | 125 | 150 | 175 |  |  | 250 |  |  | 325 |  |  |  |  | 450 |  | 7709 | 0 | 0 | 0 | 0 | 0
10 | 10 | 1998 | 283 | 6 | 0 | 0 | 25 | 50 | 75 | 100 | 125 | 150 | 175 |  |  | 250 |  |  | 325 |  |  |  |  | 450 |  | 7710 | 0 | 0 | 0 | 0 | 0
10 | 11 | 1998 | 284 | 7 | 0 | 0 | 25 | 50 | 75 | 100 | 125 | 150 | 175 |  |  | 250 |  |  | 325 |  |  |  |  | 450 |  | 7711 | 0 | 0 | 0 | 0 | 0
10 | 12 | 1998 | 285 | 1 | 0 | 0 | 25 | 50 | 75 | 100 | 125 | 150 | 175 |  |  | 250 |  |  | 325 |  |  |  |  | 450 |  | 7712 | 0 | 0 | 0 | 0 | 0
10 | 13 | 1998 | 286 | 2 | 0 | 0 | 25 | 50 | 75 | 100 | 125 | 150 | 175 |  |  | 250 |  |  | 325 |  |  |  |  | 450 |  | 7713 | 0 | 0 | 0 | 0 | 0
10 | 14 | 1998 | 287 | 3 | 0 | 0 | 25 | 50 | 75 | 100 | 125 | 150 | 175 |  |  | 250 |  |  | 325 |  |  |  |  | 450 |  | 7714 | 0 | 0 | 0 | 0 | 0
10 | 15 | 1998 | 288 | 4 | 0 | 0 | 25 | 50 | 75 | 100 | 125 | 150 | 175 |  |  | 250 |  |  | 325 |  |  |  |  | 450 |  | 7715 | 0 | 0 | 0 | 0 | 0
10 | 16 | 1998 | 289 | 5 | 0 | 0 | 25 | 50 | 75 | 100 | 125 | 150 | 175 |  |  | 250 |  |  | 325 |  |  |  |  | 450 |  | 7716 | 0 | 0 | 0 | 0 | 0
10 | 17 | 1998 | 290 | 6 | 0 | 0 | 25 | 50 | 75 | 100 | 125 | 150 | 175 |  |  | 250 |  |  | 325 |  |  |  |  | 450 |  | 7717 | 0 | 0 | 0 | 0 | 0
10 | 18 | 1998 | 291 | 7 | 0 | 0 | 25 | 50 | 75 | 100 | 125 | 150 | 175 |  |  | 250 |  |  | 325 |  |  |  |  | 450 |  | 7718 | 0 | 0 | 0 | 0 | 0
10 | 19 | 1998 | 292 | 1 | 0.01 | 0.009025 | 25 | 50 | 75 | 100 | 125 | 150 | 175 |  |  | 250 |  |  | 325 |  |  |  |  | 450 |  | 7719 | 0 | 0 | 0 | 0 | 0
10 | 20 | 1998 | 293 | 2 | 0 | 0 | 25 | 50 | 75 | 100 | 125 | 150 | 175 |  |  | 250 |  |  | 325 |  |  |  |  | 450 |  | 7720 | 0 | 0 | 0 | 0 | 0
10 | 21 | 1998 | 294 | 3 | 0 | 0 | 25 | 50 | 75 | 100 | 125 | 150 | 175 |  |  | 250 |  |  | 325 |  |  |  |  | 450 |  | 7721 | 0 | 0 | 0 | 0 | 0
10 | 22 | 1998 | 295 | 4 | 0.01 | 0.009025 | 25 | 50 | 75 | 100 | 125 | 150 | 175 |  |  | 250 |  |  | 325 |  |  |  |  | 450 |  | 7722 | 0 | 0 | 0 | 0 | 0
10 | 23 | 1998 | 296 | 5 | 0 | 0 | 25 | 50 | 75 | 100 | 125 | 150 | 175 |  |  | 250 |  |  | 325 |  |  |  |  | 450 |  | 7723 | 0 | 0 | 0 | 0 | 0
10 | 24 | 1998 | 297 | 6 | 0 | 0 | 25 | 50 | 75 | 100 | 125 | 150 | 175 |  |  | 250 |  |  | 325 |  |  |  |  | 450 |  | 7724 | 0 | 0 | 0 | 0 | 0
10 | 25 | 1998 | 298 | 7 | 0 | 0 | 25 | 50 | 75 | 100 | 125 | 150 | 175 |  |  | 250 |  |  | 325 |  |  |  |  | 450 |  | 7725 | 0 | 0 | 0 | 0 | 0
10 | 26 | 1998 | 299 | 1 | 0 | 0 | 25 | 50 | 75 | 100 | 125 | 150 | 175 |  |  | 250 |  |  | 325 |  |  |  |  | 450 |  | 7726 | 0 | 0 | 0 | 0 | 0
10 | 27 | 1998 | 300 | 2 | 0 | 0 | 25 | 50 | 75 | 100 | 125 | 150 | 175 |  |  | 250 |  |  | 325 |  |  |  |  | 450 |  | 7727 | 0 | 0 | 0 | 0 | 0
10 | 28 | 1998 | 301 | 3 | 0 | 0 | 25 | 50 | 75 | 100 | 125 | 150 | 175 |  |  | 250 |  |  | 325 |  |  |  |  | 450 |  | 7728 | 0 | 0 | 0 | 0 | 0
10 | 29 | 1998 | 302 | 4 | 0 | 0 | 25 | 50 | 75 | 100 | 125 | 150 | 175 |  |  | 250 |  |  | 325 |  |  |  |  | 450 |  | 7729 | 0 | 0 | 0 | 0 | 0
10 | 30 | 1998 | 303 | 5 | 0 | 0 | 25 | 50 | 75 | 100 | 125 | 150 | 175 |  |  | 250 |  |  | 325 |  |  |  |  | 450 |  | 7730 | 0 | 0 | 0 | 0 | 0
10 | 31 | 1998 | 304 | 6 | 0 | 0 | 25 | 50 | 75 | 100 | 125 | 150 | 175 |  |  | 250 |  |  | 325 |  |  |  |  | 450 |  | 7731 | 0 | 0 | 0 | 0 | 0
11 | 1 | 1998 | 305 | 7 | 0 | 0 | 25 | 50 | 75 | 100 | 125 | 150 | 175 |  |  | 250 |  |  | 325 |  |  |  |  | 450 |  | 7732 | 0 | 0 | 0 | 0 | 0
11 | 2 | 1998 | 306 | 1 | 0 | 0 | 25 | 50 | 75 | 100 | 125 | 150 | 175 |  |  | 250 |  |  | 325 |  |  |  |  | 450 |  | 7733 | 0 | 0 | 0 | 0 | 0
11 | 3 | 1998 | 307 | 2 | 0.18 | 0.16245 | 25 | 50 | 75 | 100 | 125 | 150 | 175 |  |  | 250 |  |  | 325 |  |  |  |  | 450 |  | 7734 | 0 | 0 | 0 | 0 | 0
11 | 4 | 1998 | 308 | 3 | 0 | 0 | 25 | 50 | 75 | 100 | 125 | 150 | 175 |  |  | 250 |  |  | 325 |  |  |  |  | 450 |  | 7735 | 0 | 0 | 0 | 0 | 0
11 | 5 | 1998 | 309 | 4 | 0 | 0 | 25 | 50 | 75 | 100 | 125 | 150 | 175 |  |  | 250 |  |  | 325 |  |  |  |  | 450 |  | 7736 | 0 | 0 | 0 | 0 | 0
11 | 6 | 1998 | 310 | 5 | 0 | 0 | 25 | 50 | 75 | 100 | 125 | 150 | 175 |  |  | 250 |  |  | 325 |  |  |  |  | 450 |  | 7737 | 0 | 0 | 0 | 0 | 0
11 | 7 | 1998 | 311 | 6 | 0 | 0 | 25 | 50 | 75 | 100 | 125 | 150 | 175 |  |  | 250 |  |  | 325 |  |  |  |  | 450 |  | 7738 | 0 | 0 | 0 | 0 | 0
11 | 8 | 1998 | 312 | 7 | 0.01 | 0.009025 | 25 | 50 | 75 | 100 | 125 | 150 | 175 |  |  | 250 |  |  | 325 |  |  |  |  | 450 |  | 7739 | 0 | 0 | 0 | 0 | 0
11 | 9 | 1998 | 313 | 1 | 0 | 0 | 25 | 50 | 75 | 100 | 125 | 150 | 175 |  |  | 250 |  |  | 325 |  |  |  |  | 450 |  | 7740 | 0 | 0 | 0 | 0 | 0
11 | 10 | 1998 | 314 | 2 | 0.03 | 0.027075 | 25 | 50 | 75 | 100 | 125 | 150 | 175 |  |  | 250 |  |  | 325 |  |  |  |  | 450 |  | 7741 | 0 | 0 | 0 | 0 | 0
11 | 11 | 1998 | 315 | 3 | 0.2 | 0.1805 | 25 | 50 | 75 | 100 | 125 | 150 | 175 |  |  | 250 |  |  | 325 |  |  |  |  | 450 |  | 7742 | 0 | 0 | 0 | 0 | 0
11 | 12 | 1998 | 316 | 4 | 0 | 0 | 25 | 50 | 75 | 100 | 125 | 150 | 175 |  |  | 250 |  |  | 325 |  |  |  |  | 450 |  | 7743 | 0 | 0 | 0 | 0 | 0
11 | 13 | 1998 | 317 | 5 | 0 | 0 | 25 | 50 | 75 | 100 | 125 | 150 | 175 |  |  | 250 |  |  | 325 |  |  |  |  | 450 |  | 7744 | 0 | 0 | 0 | 0 | 0
11 | 14 | 1998 | 318 | 6 | 0 | 0 | 25 | 50 | 75 | 100 | 125 | 150 | 175 |  |  | 250 |  |  | 325 |  |  |  |  | 450 |  | 7745 | 0 | 0 | 0 | 0 | 0
11 | 15 | 1998 | 319 | 7 | 0 | 0 | 25 | 50 | 75 | 100 | 125 | 150 | 175 |  |  | 250 |  |  | 325 |  |  |  |  | 450 |  | 7746 | 0 | 0 | 0 | 0 | 0
11 | 16 | 1998 | 320 | 1 | 0 | 0 | 25 | 50 | 75 | 100 | 125 | 150 | 175 |  |  | 250 |  |  | 325 |  |  |  |  | 450 |  | 7747 | 0 | 0 | 0 | 0 | 0
11 | 17 | 1998 | 321 | 2 | 0 | 0 | 25 | 50 | 75 | 100 | 125 | 150 | 175 |  |  | 250 |  |  | 325 |  |  |  |  | 450 |  | 7748 | 0 | 0 | 0 | 0 | 0
11 | 18 | 1998 | 322 | 3 | 0 | 0 | 25 | 50 | 75 | 100 | 125 | 150 | 175 |  |  | 250 |  |  | 325 |  |  |  |  | 450 |  | 7749 | 0 | 0 | 0 | 0 | 0
11 | 19 | 1998 | 323 | 4 | 0 | 0 | 25 | 50 | 75 | 100 | 125 | 150 | 175 |  |  | 250 |  |  | 325 |  |  |  |  | 450 |  | 7750 | 0 | 0 | 0 | 0 | 0
11 | 20 | 1998 | 324 | 5 | 0.08 | 0.0722 | 25 | 50 | 75 | 100 | 125 | 150 | 175 |  |  | 250 |  |  | 325 |  |  |  |  | 450 |  | 7751 | 0 | 0 | 0 | 0 | 0
11 | 21 | 1998 | 325 | 6 | 0 | 0 | 25 | 50 | 75 | 100 | 125 | 150 | 175 |  |  | 250 |  |  | 325 |  |  |  |  | 450 |  | 7752 | 0 | 0 | 0 | 0 | 0
11 | 22 | 1998 | 326 | 7 | 0 | 0 | 25 | 50 | 75 | 100 | 125 | 150 | 175 |  |  | 250 |  |  | 325 |  |  |  |  | 450 |  | 7753 | 0 | 0 | 0 | 0 | 0
11 | 23 | 1998 | 327 | 1 | 0 | 0 | 25 | 50 | 75 | 100 | 125 | 150 | 175 |  |  | 250 |  |  | 325 |  |  |  |  | 450 |  | 7754 | 0 | 0 | 0 | 0 | 0
11 | 24 | 1998 | 328 | 2 | 0 | 0 | 25 | 50 | 75 | 100 | 125 | 150 | 175 |  |  | 250 |  |  | 325 |  |  |  |  | 450 |  | 7755 | 0 | 0 | 0 | 0 | 0
11 | 25 | 1998 | 329 | 3 | 0.02 | 0.01805 | 25 | 50 | 75 | 100 | 125 | 150 | 175 |  |  | 250 |  |  | 325 |  |  |  |  | 450 |  | 7756 | 0 | 0 | 0 | 0 | 0
11 | 26 | 1998 | 330 | 4 | 0.39 | 0.35197 | 25 | 50 | 75 | 100 | 125 | 150 | 175 |  |  | 250 |  |  | 325 |  |  |  |  | 450 |  | 7757 | 0 | 0 | 0 | 0 | 0
11 | 27 | 1998 | 331 | 5 | 0 | 0 | 25 | 50 | 75 | 100 | 125 | 150 | 175 |  |  | 250 |  |  | 325 |  |  |  |  | 450 |  | 7758 | 0 | 0 | 0 | 0 | 0
11 | 28 | 1998 | 332 | 6 | 0 | 0 | 25 | 50 | 75 | 100 | 125 | 150 | 175 |  |  | 250 |  |  | 325 |  |  |  |  | 450 |  | 7759 | 0 | 0 | 0 | 0 | 0
11 | 29 | 1998 | 333 | 7 | 0 | 0 | 25 | 50 | 75 | 100 | 125 | 150 | 175 |  |  | 250 |  |  | 325 |  |  |  |  | 450 |  | 7760 | 0 | 0 | 0 | 0 | 0
11 | 30 | 1998 | 334 | 1 | 0 | 0 | 25 | 50 | 75 | 100 | 125 | 150 | 175 |  |  | 250 |  |  | 325 |  |  |  |  | 450 |  | 7761 | 0 | 0 | 0 | 0 | 0
12 | 1 | 1998 | 335 | 2 | 0 | 0 | 25 | 50 | 75 | 100 | 125 | 150 | 175 |  |  | 250 |  |  | 325 |  |  |  |  | 450 |  | 7762 | 0 | 0 | 0 | 0 | 0
12 | 2 | 1998 | 336 | 3 | 0 | 0 | 25 | 50 | 75 | 100 | 125 | 150 | 175 |  |  | 250 |  |  | 325 |  |  |  |  | 450 |  | 7763 | 0 | 0 | 0 | 0 | 0
12 | 3 | 1998 | 337 | 4 | 0 | 0 | 25 | 50 | 75 | 100 | 125 | 150 | 175 |  |  | 250 |  |  | 325 |  |  |  |  | 450 |  | 7764 | 0 | 0 | 0 | 0 | 0
12 | 4 | 1998 | 338 | 5 | 0 | 0 | 25 | 50 | 75 | 100 | 125 | 150 | 175 |  |  | 250 |  |  | 325 |  |  |  |  | 450 |  | 7765 | 0 | 0 | 0 | 0 | 0
12 | 5 | 1998 | 339 | 6 | 0 | 0 | 25 | 50 | 75 | 100 | 125 | 150 | 175 |  |  | 250 |  |  | 325 |  |  |  |  | 450 |  | 7766 | 0 | 0 | 0 | 0 | 0
12 | 6 | 1998 | 340 | 7 | 0 | 0 | 25 | 50 | 75 | 100 | 125 | 150 | 175 |  |  | 250 |  |  | 325 |  |  |  |  | 450 |  | 7767 | 0 | 0 | 0 | 0 | 0
12 | 7 | 1998 | 341 | 1 | 0.05 | 0.045125 | 25 | 50 | 75 | 100 | 125 | 150 | 175 |  |  | 250 |  |  | 325 |  |  |  |  | 450 |  | 7768 | 0 | 0 | 0 | 0 | 0
12 | 8 | 1998 | 342 | 2 | 0.69 | 0.62272 | 25 | 50 | 75 | 100 | 125 | 150 | 175 |  |  | 250 |  |  | 325 |  |  |  |  | 450 |  | 7769 | 0 | 0 | 0 | 0 | 0
12 | 9 | 1998 | 343 | 3 | 0.21 | 0.18952 | 25 | 50 | 75 | 100 | 125 | 150 | 175 |  |  | 250 |  |  | 325 |  |  |  |  | 450 |  | 7770 | 0 | 0 | 0 | 0 | 0
12 | 10 | 1998 | 344 | 4 | 0 | 0 | 25 | 50 | 75 | 100 | 125 | 150 | 175 |  |  | 250 |  |  | 325 |  |  |  |  | 450 |  | 7771 | 0 | 0 | 0 | 0 | 0
12 | 11 | 1998 | 345 | 5 | 0 | 0 | 25 | 50 | 75 | 100 | 125 | 150 | 175 |  |  | 250 |  |  | 325 |  |  |  |  | 450 |  | 7772 | 0 | 0 | 0 | 0 | 0
12 | 12 | 1998 | 346 | 6 | 0.01 | 0.009025 | 25 | 50 | 75 | 100 | 125 | 150 | 175 |  |  | 250 |  |  | 325 |  |  |  |  | 450 |  | 7773 | 0 | 0 | 0 | 0 | 0
12 | 13 | 1998 | 347 | 7 | 0.53 | 0.47832 | 25 | 50 | 75 | 100 | 125 | 150 | 175 |  |  | 250 |  |  | 325 |  |  |  |  | 450 |  | 7774 | 0 | 0 | 0 | 0 | 0
12 | 14 | 1998 | 348 | 1 | 0 | 0 | 25 | 50 | 75 | 100 | 125 | 150 | 175 |  |  | 250 |  |  | 325 |  |  |  |  | 450 |  | 7775 | 0 | 0 | 0 | 0 | 0
12 | 15 | 1998 | 349 | 2 | 0 | 0 | 25 | 50 | 75 | 100 | 125 | 150 | 175 |  |  | 250 |  |  | 325 |  |  |  |  | 450 |  | 7776 | 0 | 0 | 0 | 0 | 0
12 | 16 | 1998 | 350 | 3 | 0 | 0 | 25 | 50 | 75 | 100 | 125 | 150 | 175 |  |  | 250 |  |  | 325 |  |  |  |  | 450 |  | 7777 | 0 | 0 | 0 | 0 | 0
12 | 17 | 1998 | 351 | 4 | 0 | 0 | 25 | 50 | 75 | 100 | 125 | 150 | 175 |  |  | 250 |  |  | 325 |  |  |  |  | 450 |  | 7778 | 0 | 0 | 0 | 0 | 0
12 | 18 | 1998 | 352 | 5 | 0 | 0 | 25 | 50 | 75 | 100 | 125 | 150 | 175 |  |  | 250 |  |  | 325 |  |  |  |  | 450 |  | 7779 | 0 | 0 | 0 | 0 | 0
12 | 19 | 1998 | 353 | 6 | 0 | 0 | 25 | 50 | 75 | 100 | 125 | 150 | 175 |  |  | 250 |  |  | 325 |  |  |  |  | 450 |  | 7780 | 0 | 0 | 0 | 0 | 0
12 | 20 | 1998 | 354 | 7 | 0 | 0 | 25 | 50 | 75 | 100 | 125 | 150 | 175 |  |  | 250 |  |  | 325 |  |  |  |  | 450 |  | 7781 | 0 | 0 | 0 | 0 | 0
12 | 21 | 1998 | 355 | 1 | 0 | 0 | 25 | 50 | 75 | 100 | 125 | 150 | 175 |  |  | 250 |  |  | 325 |  |  |  |  | 450 |  | 7782 | 0 | 0 | 0 | 0 | 0
12 | 22 | 1998 | 356 | 2 | 0.02 | 0.01805 | 25 | 50 | 75 | 100 | 125 | 150 | 175 |  |  | 250 |  |  | 325 |  |  |  |  | 450 |  | 7783 | 0 | 0 | 0 | 0 | 0
12 | 23 | 1998 | 357 | 3 | 0.15 | 0.13537 | 25 | 50 | 75 | 100 | 125 | 150 | 175 |  |  | 250 |  |  | 325 |  |  |  |  | 450 |  | 7784 | 0 | 0 | 0 | 0 | 0
12 | 24 | 1998 | 358 | 4 | 0.01 | 0.009025 | 25 | 50 | 75 | 100 | 125 | 150 | 175 |  |  | 250 |  |  | 325 |  |  |  |  | 450 |  | 7785 | 0 | 0 | 0 | 0 | 0
12 | 25 | 1998 | 359 | 5 | 0 | 0 | 25 | 50 | 75 | 100 | 125 | 150 | 175 |  |  | 250 |  |  | 325 |  |  |  |  | 450 |  | 7786 | 0 | 0 | 0 | 0 | 0
12 | 26 | 1998 | 360 | 6 | 0 | 0 | 25 | 50 | 75 | 100 | 125 | 150 | 175 |  |  | 250 |  |  | 325 |  |  |  |  | 450 |  | 7787 | 0 | 0 | 0 | 0 | 0
12 | 27 | 1998 | 361 | 7 | 0 | 0 | 25 | 50 | 75 | 100 | 125 | 150 | 175 |  |  | 250 |  |  | 325 |  |  |  |  | 450 |  | 7788 | 0 | 0 | 0 | 0 | 0
12 | 28 | 1998 | 362 | 1 | 0 | 0 | 25 | 50 | 75 | 100 | 125 | 150 | 175 |  |  | 250 |  |  | 325 |  |  |  |  | 450 |  | 7789 | 0 | 0 | 0 | 0 | 0
12 | 29 | 1998 | 363 | 2 | 0.04 | 0.0361 | 25 | 50 | 75 | 100 | 125 | 150 | 175 |  |  | 250 |  |  | 325 |  |  |  |  | 450 |  | 7790 | 0 | 0 | 0 | 0 | 0
12 | 30 | 1998 | 364 | 3 | 0.03 | 0.027075 | 25 | 50 | 75 | 100 | 125 | 150 | 175 |  |  | 250 |  |  | 325 |  |  |  |  | 450 |  | 7791 | 0 | 0 | 0 | 0 | 0
12 | 31 | 1998 | 365 | 4 | 0 | 0 | 25 | 50 | 75 | 100 | 125 | 150 | 175 |  |  | 250 |  |  | 325 |  |  |  |  | 450 |  | 7792 | 0 | 0 | 0 | 0 | 0
1 | 1 | 1999 | 1 | 5 | 0 | 0 | 25 | 50 | 75 | 100 | 125 | 150 | 175 |  |  | 250 |  |  | 325 |  |  |  |  | 450 |  | 7793 | 0 | 0 | 0 | 0 | 0
1 | 2 | 1999 | 2 | 6 | 0.02 | 0.01805 | 25 | 50 | 75 | 100 | 125 | 150 | 175 |  |  | 250 |  |  | 325 |  |  |  |  | 450 |  | 7794 | 0 | 0 | 0 | 0 | 0
1 | 3 | 1999 | 3 | 7 | 1.14 | 1.0288 | 25 | 50 | 75 | 100 | 125 | 150 | 175 |  |  | 250 |  |  | 325 |  |  |  |  | 450 |  | 7795 | 0 | 0 | 0 | 0 | 0
1 | 4 | 1999 | 4 | 1 | 0 | 0 | 25 | 50 | 75 | 100 | 125 | 150 | 175 |  |  | 250 |  |  | 325 |  |  |  |  | 450 |  | 7796 | 0 | 0 | 0 | 0 | 0
1 | 5 | 1999 | 5 | 2 | 0 | 0 | 25 | 50 | 75 | 100 | 125 | 150 | 175 |  |  | 250 |  |  | 325 |  |  |  |  | 450 |  | 7797 | 0 | 0 | 0 | 0 | 0
1 | 6 | 1999 | 6 | 3 | 0 | 0 | 25 | 50 | 75 | 100 | 125 | 150 | 175 |  |  | 250 |  |  | 325 |  |  |  |  | 450 |  | 7798 | 0 | 0 | 0 | 0 | 0
1 | 7 | 1999 | 7 | 4 | 0 | 0 | 25 | 50 | 75 | 100 | 125 | 150 | 175 |  |  | 250 |  |  | 325 |  |  |  |  | 450 |  | 7799 | 0 | 0 | 0 | 0 | 0
1 | 8 | 1999 | 8 | 5 | 0.37 | 0.33392 | 25 | 50 | 75 | 100 | 125 | 150 | 175 |  |  | 250 |  |  | 325 |  |  |  |  | 450 |  | 7800 | 0 | 0 | 0 | 0 | 0
1 | 9 | 1999 | 9 | 6 | 0.04 | 0.0361 | 25 | 50 | 75 | 100 | 125 | 150 | 175 |  |  | 250 |  |  | 325 |  |  |  |  | 450 |  | 7801 | 0 | 0 | 0 | 0 | 0
1 | 10 | 1999 | 10 | 7 | 0 | 0 | 25 | 50 | 75 | 100 | 125 | 150 | 175 |  |  | 250 |  |  | 325 |  |  |  |  | 450 |  | 7802 | 0 | 0 | 0 | 0 | 0
1 | 11 | 1999 | 11 | 1 | 0 | 0 | 25 | 50 | 75 | 100 | 125 | 150 | 175 |  |  | 250 |  |  | 325 |  |  |  |  | 450 |  | 7803 | 0 | 0 | 0 | 0 | 0
1 | 12 | 1999 | 12 | 2 | 0 | 0 | 25 | 50 | 75 | 100 | 125 | 150 | 175 |  |  | 250 |  |  | 325 |  |  |  |  | 450 |  | 7804 | 0 | 0 | 0 | 0 | 0
1 | 13 | 1999 | 13 | 3 | 0 | 0 | 25 | 50 | 75 | 100 | 125 | 150 | 175 |  |  | 250 |  |  | 325 |  |  |  |  | 450 |  | 7805 | 0 | 0 | 0 | 0 | 0
1 | 14 | 1999 | 14 | 4 | 0.19 | 0.17147 | 25 | 50 | 75 | 100 | 125 | 150 | 175 |  |  | 250 |  |  | 325 |  |  |  |  | 450 |  | 7806 | 0 | 0 | 0 | 0 | 0
1 | 15 | 1999 | 15 | 5 | 0.75 | 0.67687 | 25 | 50 | 75 | 100 | 125 | 150 | 175 |  |  | 250 |  |  | 325 |  |  |  |  | 450 |  | 7807 | 0 | 0 | 0 | 0 | 0
1 | 16 | 1999 | 16 | 6 | 0 | 0 | 25 | 50 | 75 | 100 | 125 | 150 | 175 |  |  | 250 |  |  | 325 |  |  |  |  | 450 |  | 7808 | 0 | 0 | 0 | 0 | 0
1 | 17 | 1999 | 17 | 7 | 0 | 0 | 25 | 50 | 75 | 100 | 125 | 150 | 175 |  |  | 250 |  |  | 325 |  |  |  |  | 450 |  | 7809 | 0 | 0 | 0 | 0 | 0
1 | 18 | 1999 | 18 | 1 | 0.79 | 0.71297 | 25 | 50 | 75 | 100 | 125 | 150 | 175 |  |  | 250 |  |  | 325 |  |  |  |  | 450 |  | 7810 | 0 | 0 | 0 | 0 | 0
1 | 19 | 1999 | 19 | 2 | 0 | 0 | 25 | 50 | 75 | 100 | 125 | 150 | 175 |  |  | 250 |  |  | 325 |  |  |  |  | 450 |  | 7811 | 0 | 0 | 0 | 0 | 0
1 | 20 | 1999 | 20 | 3 | 0.01 | 0.009025 | 25 | 50 | 75 | 100 | 125 | 150 | 175 |  |  | 250 |  |  | 325 |  |  |  |  | 450 |  | 7812 | 0 | 0 | 0 | 0 | 0
1 | 21 | 1999 | 21 | 4 | 0.46 | 0.41515 | 25 | 50 | 75 | 100 | 125 | 150 | 175 |  |  | 250 |  |  | 325 |  |  |  |  | 450 |  | 7813 | 0 | 0 | 0 | 0 | 0
1 | 22 | 1999 | 22 | 5 | 0 | 0 | 25 | 50 | 75 | 100 | 125 | 150 | 175 |  |  | 250 |  |  | 325 |  |  |  |  | 450 |  | 7814 | 0 | 0 | 0 | 0 | 0
1 | 23 | 1999 | 23 | 6 | 0.4 | 0.361 | 25 | 50 | 75 | 100 | 125 | 150 | 175 |  |  | 250 |  |  | 325 |  |  |  |  | 450 |  | 7815 | 0 | 0 | 0 | 0 | 0
1 | 24 | 1999 | 24 | 7 | 1.25 | 1.1266 | 25 | 50 | 75 | 100 | 125 | 150 | 175 |  |  | 250 |  |  | 325 |  |  |  |  | 450 |  | 7816 | 0 | 0 | 0 | 0 | 0
1 | 25 | 1999 | 25 | 1 | 0 | 0 | 25 | 50 | 75 | 100 | 125 | 150 | 175 |  |  | 250 |  |  | 325 |  |  |  |  | 450 |  | 7817 | 0 | 0 | 0 | 0 | 0
1 | 26 | 1999 | 26 | 2 | 0 | 0 | 25 | 50 | 75 | 100 | 125 | 150 | 175 |  |  | 250 |  |  | 325 |  |  |  |  | 450 |  | 7818 | 0 | 0 | 0 | 0 | 0
1 | 27 | 1999 | 27 | 3 | 0 | 0 | 25 | 50 | 75 | 100 | 125 | 150 | 175 |  |  | 250 |  |  | 325 |  |  |  |  | 450 |  | 7819 | 0 | 0 | 0 | 0 | 0
1 | 28 | 1999 | 28 | 4 | 0 | 0 | 25 | 50 | 75 | 100 | 125 | 150 | 175 |  |  | 250 |  |  | 325 |  |  |  |  | 450 |  | 7820 | 0 | 0 | 0 | 0 | 0
1 | 29 | 1999 | 29 | 5 | 0 | 0 | 25 | 50 | 75 | 100 | 125 | 150 | 175 |  |  | 250 |  |  | 325 |  |  |  |  | 450 |  | 7821 | 0 | 0 | 0 | 0 | 0
1 | 30 | 1999 | 30 | 6 | 0 | 0 | 25 | 50 | 75 | 100 | 125 | 150 | 175 |  |  | 250 |  |  | 325 |  |  |  |  | 450 |  | 7822 | 0 | 0 | 0 | 0 | 0
1 | 31 | 1999 | 31 | 7 | 0 | 0 | 25 | 50 | 75 | 100 | 125 | 150 | 175 |  |  | 250 |  |  | 325 |  |  |  |  | 450 |  | 7823 | 0 | 0 | 0 | 0 | 0
2 | 1 | 1999 | 32 | 1 | 0.07 | 0.063175 | 25 | 50 | 75 | 100 | 125 | 150 | 175 |  |  | 250 |  |  | 325 |  |  |  |  | 450 |  | 7824 | 0 | 0 | 0 | 0 | 0
2 | 2 | 1999 | 33 | 2 | 0.41 | 0.37002 | 25 | 50 | 75 | 100 | 125 | 150 | 175 |  |  | 250 |  |  | 325 |  |  |  |  | 450 |  | 7825 | 0 | 0 | 0 | 0 | 0
2 | 3 | 1999 | 34 | 3 | 0 | 0 | 25 | 50 | 75 | 100 | 125 | 150 | 175 |  |  | 250 |  |  | 325 |  |  |  |  | 450 |  | 7826 | 0 | 0 | 0 | 0 | 0
2 | 4 | 1999 | 35 | 4 | 0.04 | 0.0361 | 25 | 50 | 75 | 100 | 125 | 150 | 175 |  |  | 250 |  |  | 325 |  |  |  |  | 450 |  | 7827 | 0 | 0 | 0 | 0 | 0
2 | 5 | 1999 | 36 | 5 | 0 | 0 | 25 | 50 | 75 | 100 | 125 | 150 | 175 |  |  | 250 |  |  | 325 |  |  |  |  | 450 |  | 7828 | 0 | 0 | 0 | 0 | 0
2 | 6 | 1999 | 37 | 6 | 0.04 | 0.0361 | 25 | 50 | 75 | 100 | 125 | 150 | 175 |  |  | 250 |  |  | 325 |  |  |  |  | 450 |  | 7829 | 0 | 0 | 0 | 0 | 0
2 | 7 | 1999 | 38 | 7 | 0.02 | 0.01805 | 25 | 50 | 75 | 100 | 125 | 150 | 175 |  |  | 250 |  |  | 325 |  |  |  |  | 450 |  | 7830 | 0 | 0 | 0 | 0 | 0
2 | 8 | 1999 | 39 | 1 | 0 | 0 | 25 | 50 | 75 | 100 | 125 | 150 | 175 |  |  | 250 |  |  | 325 |  |  |  |  | 450 |  | 7831 | 0 | 0 | 0 | 0 | 0
2 | 9 | 1999 | 40 | 2 | 0 | 0 | 25 | 50 | 75 | 100 | 125 | 150 | 175 |  |  | 250 |  |  | 325 |  |  |  |  | 450 |  | 7832 | 0 | 0 | 0 | 0 | 0
2 | 10 | 1999 | 41 | 3 | 0 | 0 | 25 | 50 | 75 | 100 | 125 | 150 | 175 |  |  | 250 |  |  | 325 |  |  |  |  | 450 |  | 7833 | 0 | 0 | 0 | 0 | 0
2 | 11 | 1999 | 42 | 4 | 0 | 0 | 25 | 50 | 75 | 100 | 125 | 150 | 175 |  |  | 250 |  |  | 325 |  |  |  |  | 450 |  | 7834 | 0 | 0 | 0 | 0 | 0
2 | 12 | 1999 | 43 | 5 | 0.48 | 0.4332 | 25 | 50 | 75 | 100 | 125 | 150 | 175 |  |  | 250 |  |  | 325 |  |  |  |  | 450 |  | 7835 | 0 | 0 | 0 | 0 | 0
2 | 13 | 1999 | 44 | 6 | 0 | 0 | 25 | 50 | 75 | 100 | 125 | 150 | 175 |  |  | 250 |  |  | 325 |  |  |  |  | 450 |  | 7836 | 0 | 0 | 0 | 0 | 0
2 | 14 | 1999 | 45 | 7 | 0 | 0 | 25 | 50 | 75 | 100 | 125 | 150 | 175 |  |  | 250 |  |  | 325 |  |  |  |  | 450 |  | 7837 | 0 | 0 | 0 | 0 | 0
2 | 15 | 1999 | 46 | 1 | 0 | 0 | 25 | 50 | 75 | 100 | 125 | 150 | 175 |  |  | 250 |  |  | 325 |  |  |  |  | 450 |  | 7838 | 0 | 0 | 0 | 0 | 0
2 | 16 | 1999 | 47 | 2 | 0 | 0 | 25 | 50 | 75 | 100 | 125 | 150 | 175 |  |  | 250 |  |  | 325 |  |  |  |  | 450 |  | 7839 | 0 | 0 | 0 | 0 | 0
2 | 17 | 1999 | 48 | 3 | 0.14 | 0.12635 | 25 | 50 | 75 | 100 | 125 | 150 | 175 |  |  | 250 |  |  | 325 |  |  |  |  | 450 |  | 7840 | 0 | 0 | 0 | 0 | 0
2 | 18 | 1999 | 49 | 4 | 0.64 | 0.5776 | 25 | 50 | 75 | 100 | 125 | 150 | 175 |  |  | 250 |  |  | 325 |  |  |  |  | 450 |  | 7841 | 0 | 0 | 0 | 0 | 0
2 | 19 | 1999 | 50 | 5 | 0 | 0 | 25 | 50 | 75 | 100 | 125 | 150 | 175 |  |  | 250 |  |  | 325 |  |  |  |  | 450 |  | 7842 | 0 | 0 | 0 | 0 | 0
2 | 20 | 1999 | 51 | 6 | 0 | 0 | 25 | 50 | 75 | 100 | 125 | 150 | 175 |  |  | 250 |  |  | 325 |  |  |  |  | 450 |  | 7843 | 0 | 0 | 0 | 0 | 0
2 | 21 | 1999 | 52 | 7 | 0 | 0 | 25 | 50 | 75 | 100 | 125 | 150 | 175 |  |  | 250 |  |  | 325 |  |  |  |  | 450 |  | 7844 | 0 | 0 | 0 | 0 | 0
2 | 22 | 1999 | 53 | 1 | 0 | 0 | 25 | 50 | 75 | 100 | 125 | 150 | 175 |  |  | 250 |  |  | 325 |  |  |  |  | 450 |  | 7845 | 0 | 0 | 0 | 0 | 0
2 | 23 | 1999 | 54 | 2 | 0 | 0 | 25 | 50 | 75 | 100 | 125 | 150 | 175 |  |  | 250 |  |  | 325 |  |  |  |  | 450 |  | 7846 | 0 | 0 | 0 | 0 | 0
2 | 24 | 1999 | 55 | 3 | 0 | 0 | 25 | 50 | 75 | 100 | 125 | 150 | 175 |  |  | 250 |  |  | 325 |  |  |  |  | 450 |  | 7847 | 0 | 0 | 0 | 0 | 0
2 | 25 | 1999 | 56 | 4 | 0.01 | 0.009025 | 25 | 50 | 75 | 100 | 125 | 150 | 175 |  |  | 250 |  |  | 325 |  |  |  |  | 450 |  | 7848 | 0 | 0 | 0 | 0 | 0
2 | 26 | 1999 | 57 | 5 | 0 | 0 | 25 | 50 | 75 | 100 | 125 | 150 | 175 |  |  | 250 |  |  | 325 |  |  |  |  | 450 |  | 7849 | 0 | 0 | 0 | 0 | 0
2 | 27 | 1999 | 58 | 6 | 0.01 | 0.009025 | 25 | 50 | 75 | 100 | 125 | 150 | 175 |  |  | 250 |  |  | 325 |  |  |  |  | 450 |  | 7850 | 0 | 0 | 0 | 0 | 0
2 | 28 | 1999 | 59 | 7 | 0.68 | 0.6137 | 25 | 50 | 75 | 100 | 125 | 150 | 175 |  |  | 250 |  |  | 325 |  |  |  |  | 450 |  | 7851 | 0 | 0 | 0 | 0 | 0
3 | 1 | 1999 | 60 | 1 | 0 | 0 | 25 | 50 | 75 | 100 | 125 | 150 | 175 |  |  | 250 |  |  | 325 |  |  |  |  | 450 |  | 7852 | 0 | 0 | 0 | 0 | 0
3 | 2 | 1999 | 61 | 2 | 0 | 0 | 25 | 50 | 75 | 100 | 125 | 150 | 175 |  |  | 250 |  |  | 325 |  |  |  |  | 450 |  | 7853 | 0 | 0 | 0 | 0 | 0
3 | 3 | 1999 | 62 | 3 | 0.35 | 0.31587 | 25 | 50 | 75 | 100 | 125 | 150 | 175 |  |  | 250 |  |  | 325 |  |  |  |  | 450 |  | 7854 | 0 | 0 | 0 | 0 | 0
3 | 4 | 1999 | 63 | 4 | 0.09 | 0.081225 | 25 | 50 | 75 | 100 | 125 | 150 | 175 |  |  | 250 |  |  | 325 |  |  |  |  | 450 |  | 7855 | 0 | 0 | 0 | 0 | 0
3 | 5 | 1999 | 64 | 5 | 0 | 0 | 25 | 50 | 75 | 100 | 125 | 150 | 175 |  |  | 250 |  |  | 325 |  |  |  |  | 450 |  | 7856 | 0 | 0 | 0 | 0 | 0
3 | 6 | 1999 | 65 | 6 | 0.13 | 0.11732 | 25 | 50 | 75 | 100 | 125 | 150 | 175 |  |  | 250 |  |  | 325 |  |  |  |  | 450 |  | 7857 | 0 | 0 | 0 | 0 | 0
3 | 7 | 1999 | 66 | 7 | 0 | 0 | 25 | 50 | 75 | 100 | 125 | 150 | 175 |  |  | 250 |  |  | 325 |  |  |  |  | 450 |  | 7858 | 0 | 0 | 0 | 0 | 0
3 | 8 | 1999 | 67 | 1 | 0 | 0 | 25 | 50 | 75 | 100 | 125 | 150 | 175 |  |  | 250 |  |  | 325 |  |  |  |  | 450 |  | 7859 | 0 | 0 | 0 | 0 | 0
3 | 9 | 1999 | 68 | 2 | 0.72 | 0.6498 | 25 | 50 | 75 | 100 | 125 | 150 | 175 |  |  | 250 |  |  | 325 |  |  |  |  | 450 |  | 7860 | 0 | 0 | 0 | 0 | 0
3 | 10 | 1999 | 69 | 3 | 0 | 0 | 25 | 50 | 75 | 100 | 125 | 150 | 175 |  |  | 250 |  |  | 325 |  |  |  |  | 450 |  | 7861 | 0 | 0 | 0 | 0 | 0
3 | 11 | 1999 | 70 | 4 | 0 | 0 | 25 | 50 | 75 | 100 | 125 | 150 | 175 |  |  | 250 |  |  | 325 |  |  |  |  | 450 |  | 7862 | 0 | 0 | 0 | 0 | 0
3 | 12 | 1999 | 71 | 5 | 0 | 0 | 25 | 50 | 75 | 100 | 125 | 150 | 175 |  |  | 250 |  |  | 325 |  |  |  |  | 450 |  | 7863 | 0 | 0 | 0 | 0 | 0
3 | 13 | 1999 | 72 | 6 | 0 | 0 | 25 | 50 | 75 | 100 | 125 | 150 | 175 |  |  | 250 |  |  | 325 |  |  |  |  | 450 |  | 7864 | 0 | 0 | 0 | 0 | 0
3 | 14 | 1999 | 73 | 7 | 1.04 | 0.9386 | 25 | 50 | 75 | 100 | 125 | 150 | 175 |  |  | 250 |  |  | 325 |  |  |  |  | 450 |  | 7865 | 0 | 0 | 0 | 0 | 0
3 | 15 | 1999 | 74 | 1 | 0.22 | 0.19855 | 25 | 50 | 75 | 100 | 125 | 150 | 175 |  |  | 250 |  |  | 325 |  |  |  |  | 450 |  | 7866 | 0 | 0 | 0 | 0 | 0
3 | 16 | 1999 | 75 | 2 | 0 | 0 | 25 | 50 | 75 | 100 | 125 | 150 | 175 |  |  | 250 |  |  | 325 |  |  |  |  | 450 |  | 7867 | 0 | 0 | 0 | 0 | 0
3 | 17 | 1999 | 76 | 3 | 0 | 0 | 25 | 50 | 75 | 100 | 125 | 150 | 175 |  |  | 250 |  |  | 325 |  |  |  |  | 450 |  | 7868 | 0 | 0 | 0 | 0 | 0
3 | 18 | 1999 | 77 | 4 | 0 | 0 | 25 | 50 | 75 | 100 | 125 | 150 | 175 |  |  | 250 |  |  | 325 |  |  |  |  | 450 |  | 7869 | 0 | 0 | 0 | 0 | 0
3 | 19 | 1999 | 78 | 5 | 0 | 0 | 25 | 50 | 75 | 100 | 125 | 150 | 175 |  |  | 250 |  |  | 325 |  |  |  |  | 450 |  | 7870 | 0 | 0 | 0 | 0 | 0
3 | 20 | 1999 | 79 | 6 | 0 | 0 | 25 | 50 | 75 | 100 | 125 | 150 | 175 |  |  | 250 |  |  | 325 |  |  |  |  | 450 |  | 7871 | 0 | 0 | 0 | 0 | 0
3 | 21 | 1999 | 80 | 7 | 1.26 | 1.1354 | 25 | 50 | 75 | 100 | 125 | 150 | 175 |  |  | 250 |  |  | 325 |  |  |  |  | 450 |  | 7872 | 0 | 0 | 0 | 0 | 0
3 | 22 | 1999 | 81 | 1 | 0 | 0 | 25 | 50 | 75 | 100 | 125 | 150 | 175 |  |  | 250 |  |  | 325 |  |  |  |  | 450 |  | 7873 | 0 | 0 | 0 | 0 | 0
3 | 23 | 1999 | 82 | 2 | 0.01 | 0.009025 | 25 | 50 | 75 | 100 | 125 | 150 | 175 |  |  | 250 |  |  | 325 |  |  |  |  | 450 |  | 7874 | 0 | 0 | 0 | 0 | 0
3 | 24 | 1999 | 83 | 3 | 0.01 | 0.009025 | 25 | 50 | 75 | 100 | 125 | 150 | 175 |  |  | 250 |  |  | 325 |  |  |  |  | 450 |  | 7875 | 0 | 0 | 0 | 0 | 0
3 | 25 | 1999 | 84 | 4 | 0 | 0 | 25 | 50 | 75 | 100 | 125 | 150 | 175 |  |  | 250 |  |  | 325 |  |  |  |  | 450 |  | 7876 | 0 | 0 | 0 | 0 | 0
3 | 26 | 1999 | 85 | 5 | 0 | 0 | 25 | 50 | 75 | 100 | 125 | 150 | 175 |  |  | 250 |  |  | 325 |  |  |  |  | 450 |  | 7877 | 0 | 0 | 0 | 0 | 0
3 | 27 | 1999 | 86 | 6 | 0 | 0 | 25 | 50 | 75 | 100 | 125 | 150 | 175 |  |  | 250 |  |  | 325 |  |  |  |  | 450 |  | 7878 | 0 | 0 | 0 | 0 | 0
3 | 28 | 1999 | 87 | 7 | 0.04 | 0.0361 | 25 | 50 | 75 | 100 | 125 | 150 | 175 |  |  | 250 |  |  | 325 |  |  |  |  | 450 |  | 7879 | 0 | 0 | 0 | 0 | 0
3 | 29 | 1999 | 88 | 1 | 0 | 0 | 25 | 50 | 75 | 100 | 125 | 150 | 175 |  |  | 250 |  |  | 325 |  |  |  |  | 450 |  | 7880 | 0 | 0 | 0 | 0 | 0
3 | 30 | 1999 | 89 | 2 | 0 | 0 | 25 | 50 | 75 | 100 | 125 | 150 | 175 |  |  | 250 |  |  | 325 |  |  |  |  | 450 |  | 7881 | 0 | 0 | 0 | 0 | 0
3 | 31 | 1999 | 90 | 3 | 0 | 0 | 25 | 50 | 75 | 100 | 125 | 150 | 175 |  |  | 250 |  |  | 325 |  |  |  |  | 450 |  | 7882 | 0 | 0 | 0 | 0 | 0
4 | 1 | 1999 | 91 | 4 | 0.25 | 0.22562 | 25 | 50 | 75 | 100 | 125 | 150 | 175 |  |  | 250 |  |  | 325 |  |  |  |  | 450 |  | 7883 | 0 | 0 | 0 | 0 | 0
4 | 2 | 1999 | 92 | 5 | 0 | 0 | 25 | 50 | 75 | 100 | 125 | 150 | 175 |  |  | 250 |  |  | 325 |  |  |  |  | 450 |  | 7884 | 0 | 0 | 0 | 0 | 0
4 | 3 | 1999 | 93 | 6 | 0 | 0 | 25 | 50 | 75 | 100 | 125 | 150 | 175 |  |  | 250 |  |  | 325 |  |  |  |  | 450 |  | 7885 | 0 | 0 | 0 | 0 | 0
4 | 4 | 1999 | 94 | 7 | 0.54 | 0.48735 | 25 | 50 | 75 | 100 | 125 | 150 | 175 |  |  | 250 |  |  | 325 |  |  |  |  | 450 |  | 7886 | 0 | 0 | 0 | 0 | 0
4 | 5 | 1999 | 95 | 1 | 0.02 | 0.01805 | 25 | 50 | 75 | 100 | 125 | 150 | 175 |  |  | 250 |  |  | 325 |  |  |  |  | 450 |  | 7887 | 0 | 0 | 0 | 0 | 0
4 | 6 | 1999 | 96 | 2 | 0 | 0 | 25 | 50 | 75 | 100 | 125 | 150 | 175 |  |  | 250 |  |  | 325 |  |  |  |  | 450 |  | 7888 | 0 | 0 | 0 | 0 | 0
4 | 7 | 1999 | 97 | 3 | 0 | 0 | 25 | 50 | 75 | 100 | 125 | 150 | 175 |  |  | 250 |  |  | 325 |  |  |  |  | 450 |  | 7889 | 0 | 0 | 0 | 0 | 0
4 | 8 | 1999 | 98 | 4 | 0 | 0 | 25 | 50 | 75 | 100 | 125 | 150 | 175 |  |  | 250 |  |  | 325 |  |  |  |  | 450 |  | 7890 | 0 | 0 | 0 | 0 | 0
4 | 9 | 1999 | 99 | 5 | 0.3 | 0.27075 | 25 | 50 | 75 | 100 | 125 | 150 | 175 |  |  | 250 |  |  | 325 |  |  |  |  | 450 |  | 7891 | 0 | 0 | 0 | 0 | 0
4 | 10 | 1999 | 100 | 6 | 0 | 0 | 25 | 50 | 75 | 100 | 125 | 150 | 175 |  |  | 250 |  |  | 325 |  |  |  |  | 450 |  | 7892 | 0 | 0 | 0 | 0 | 0
4 | 11 | 1999 | 101 | 7 | 0.35 | 0.31587 | 25 | 50 | 75 | 100 | 125 | 150 | 175 |  |  | 250 |  |  | 325 |  |  |  |  | 450 |  | 7893 | 0 | 0 | 0 | 0 | 0
4 | 12 | 1999 | 102 | 1 | 0 | 0 | 25 | 50 | 75 | 100 | 125 | 150 | 175 |  |  | 250 |  |  | 325 |  |  |  |  | 450 |  | 7894 | 0 | 0 | 0 | 0 | 0
4 | 13 | 1999 | 103 | 2 | 0 | 0 | 25 | 50 | 75 | 100 | 125 | 150 | 175 |  |  | 250 |  |  | 325 |  |  |  |  | 450 |  | 7895 | 0 | 0 | 0 | 0 | 0
4 | 14 | 1999 | 104 | 3 | 0 | 0 | 25 | 50 | 75 | 100 | 125 | 150 | 175 |  |  | 250 |  |  | 325 |  |  |  |  | 450 |  | 7896 | 0 | 0 | 0 | 0 | 0
4 | 15 | 1999 | 105 | 4 | 0.14 | 0.12635 | 25 | 50 | 75 | 100 | 125 | 150 | 175 |  |  | 250 |  |  | 325 |  |  |  |  | 450 |  | 7897 | 0 | 0 | 0 | 0 | 0
4 | 16 | 1999 | 106 | 5 | 0 | 0 | 25 | 50 | 75 | 100 | 125 | 150 | 175 |  |  | 250 |  |  | 325 |  |  |  |  | 450 |  | 7898 | 0 | 0 | 0 | 0 | 0
4 | 17 | 1999 | 107 | 6 | 0 | 0 | 25 | 50 | 75 | 100 | 125 | 150 | 175 |  |  | 250 |  |  | 325 |  |  |  |  | 450 |  | 7899 | 0 | 0 | 0 | 0 | 0
4 | 18 | 1999 | 108 | 7 | 0 | 0 | 25 | 50 | 75 | 100 | 125 | 150 | 175 |  |  | 250 |  |  | 325 |  |  |  |  | 450 |  | 7900 | 0 | 0 | 0 | 0 | 0
4 | 19 | 1999 | 109 | 1 | 0 | 0 | 25 | 50 | 75 | 100 | 125 | 150 | 175 |  |  | 250 |  |  | 325 |  |  |  |  | 450 |  | 7901 | 0 | 0 | 0 | 0 | 0
4 | 20 | 1999 | 110 | 2 | 0.03 | 0.027075 | 25 | 50 | 75 | 100 | 125 | 150 | 175 |  |  | 250 |  |  | 325 |  |  |  |  | 450 |  | 7902 | 0 | 0 | 0 | 0 | 0
4 | 21 | 1999 | 111 | 3 | 0.16 | 0.1444 | 25 | 50 | 75 | 100 | 125 | 150 | 175 |  |  | 250 |  |  | 325 |  |  |  |  | 450 |  | 7903 | 0 | 0 | 0 | 0 | 0
4 | 22 | 1999 | 112 | 4 | 0.02 | 0.01805 | 25 | 50 | 75 | 100 | 125 | 150 | 175 |  |  | 250 |  |  | 325 |  |  |  |  | 450 |  | 7904 | 0 | 0 | 0 | 0 | 0
4 | 23 | 1999 | 113 | 5 | 0.28 | 0.2527 | 25 | 50 | 75 | 100 | 125 | 150 | 175 |  |  | 250 |  |  | 325 |  |  |  |  | 450 |  | 7905 | 0 | 0 | 0 | 0 | 0
4 | 24 | 1999 | 114 | 6 | 0 | 0 | 25 | 50 | 75 | 100 | 125 | 150 | 175 |  |  | 250 |  |  | 325 |  |  |  |  | 450 |  | 7906 | 0 | 0 | 0 | 0 | 0
4 | 25 | 1999 | 115 | 7 | 0 | 0 | 25 | 50 | 75 | 100 | 125 | 150 | 175 |  |  | 250 |  |  | 325 |  |  |  |  | 450 |  | 7907 | 0 | 0 | 0 | 0 | 0
4 | 26 | 1999 | 116 | 1 | 0 | 0 | 25 | 50 | 75 | 100 | 125 | 150 | 175 |  |  | 250 |  |  | 325 |  |  |  |  | 450 |  | 7908 | 0 | 0 | 0 | 0 | 0
4 | 27 | 1999 | 117 | 2 | 0 | 0 | 25 | 50 | 75 | 100 | 125 | 150 | 175 |  |  | 250 |  |  | 325 |  |  |  |  | 450 |  | 7909 | 0 | 0 | 0 | 0 | 0
4 | 28 | 1999 | 118 | 3 | 0 | 0 | 25 | 50 | 75 | 100 | 125 | 150 | 175 |  |  | 250 |  |  | 325 |  |  |  |  | 450 |  | 7910 | 0 | 0 | 0 | 0 | 0
4 | 29 | 1999 | 119 | 4 | 0 | 0 | 25 | 50 | 75 | 100 | 125 | 150 | 175 |  |  | 250 |  |  | 325 |  |  |  |  | 450 |  | 7911 | 0 | 0 | 0 | 0 | 0
4 | 30 | 1999 | 120 | 5 | 0 | 0 | 25 | 50 | 75 | 100 | 125 | 150 | 175 |  |  | 250 |  |  | 325 |  |  |  |  | 450 |  | 7912 | 0 | 0 | 0 | 0 | 0
5 | 1 | 1999 | 121 | 6 | 0 | 0 | 25 | 50 | 75 | 100 | 125 | 150 | 175 |  |  | 250 |  |  | 325 |  |  |  |  | 450 |  | 7913 | 0 | 0 | 0 | 0 | 0
5 | 2 | 1999 | 122 | 7 | 0 | 0 | 25 | 50 | 75 | 100 | 125 | 150 | 175 |  |  | 250 |  |  | 325 |  |  |  |  | 450 |  | 7914 | 0 | 0 | 0 | 0 | 0
5 | 3 | 1999 | 123 | 1 | 0 | 0 | 25 | 50 | 75 | 100 | 125 | 150 | 175 |  |  | 250 |  |  | 325 |  |  |  |  | 450 |  | 7915 | 0 | 0 | 0 | 0 | 0
5 | 4 | 1999 | 124 | 2 | 0 | 0 | 25 | 50 | 75 | 100 | 125 | 150 | 175 |  |  | 250 |  |  | 325 |  |  |  |  | 450 |  | 7916 | 0 | 0 | 0 | 0 | 0
5 | 5 | 1999 | 125 | 3 | 0 | 0 | 25 | 50 | 75 | 100 | 125 | 150 | 175 |  |  | 250 |  |  | 325 |  |  |  |  | 450 |  | 7917 | 0 | 0 | 0 | 0 | 0
5 | 6 | 1999 | 126 | 4 | 0 | 0 | 25 | 50 | 75 | 100 | 125 | 150 | 175 |  |  | 250 |  |  | 325 |  |  |  |  | 450 |  | 7918 | 0 | 0 | 0 | 0 | 0
5 | 7 | 1999 | 127 | 5 | 0.17 | 0.15343 | 25 | 50 | 75 | 100 | 125 | 150 | 175 |  |  | 250 |  |  | 325 |  |  |  |  | 450 |  | 7919 | 0 | 0 | 0 | 0 | 0
5 | 8 | 1999 | 128 | 6 | 0.08 | 0.0722 | 25 | 50 | 75 | 100 | 125 | 150 | 175 |  |  | 250 |  |  | 325 |  |  |  |  | 450 |  | 7920 | 0 | 0 | 0 | 0 | 0
5 | 9 | 1999 | 129 | 7 | 0 | 0 | 25 | 50 | 75 | 100 | 125 | 150 | 175 |  |  | 250 |  |  | 325 |  |  |  |  | 450 |  | 7921 | 0 | 0 | 0 | 0 | 0
5 | 10 | 1999 | 130 | 1 | 0 | 0 | 25 | 50 | 75 | 100 | 125 | 150 | 175 |  |  | 250 |  |  | 325 |  |  |  |  | 450 |  | 7922 | 0 | 0 | 0 | 0 | 0
5 | 11 | 1999 | 131 | 2 | 0 | 0 | 25 | 50 | 75 | 100 | 125 | 150 | 175 |  |  | 250 |  |  | 325 |  |  |  |  | 450 |  | 7923 | 0 | 0 | 0 | 0 | 0
5 | 12 | 1999 | 132 | 3 | 0 | 0 | 25 | 50 | 75 | 100 | 125 | 150 | 175 |  |  | 250 |  |  | 325 |  |  |  |  | 450 |  | 7924 | 0 | 0 | 0 | 0 | 0
5 | 13 | 1999 | 133 | 4 | 0 | 0 | 25 | 50 | 75 | 100 | 125 | 150 | 175 |  |  | 250 |  |  | 325 |  |  |  |  | 450 |  | 7925 | 0 | 0 | 0 | 0 | 0
5 | 14 | 1999 | 134 | 5 | 0 | 0 | 25 | 50 | 75 | 100 | 125 | 150 | 175 |  |  | 250 |  |  | 325 |  |  |  |  | 450 |  | 7926 | 0 | 0 | 0 | 0 | 0
5 | 15 | 1999 | 135 | 6 | 0 | 0 | 25 | 50 | 75 | 100 | 125 | 150 | 175 |  |  | 250 |  |  | 325 |  |  |  |  | 450 |  | 7927 | 0 | 0 | 0 | 0 | 0
5 | 16 | 1999 | 136 | 7 | 0 | 0 | 25 | 50 | 75 | 100 | 125 | 150 | 175 |  |  | 250 |  |  | 325 |  |  |  |  | 450 |  | 7928 | 0 | 0 | 0 | 0 | 0
5 | 17 | 1999 | 137 | 1 | 0 | 0 | 25 | 50 | 75 | 100 | 125 | 150 | 175 |  |  | 250 |  |  | 325 |  |  |  |  | 450 |  | 7929 | 0 | 0 | 0 | 0 | 0
5 | 18 | 1999 | 138 | 2 | 0 | 0 | 25 | 50 | 75 | 100 | 125 | 150 | 175 |  |  | 250 |  |  | 325 |  |  |  |  | 450 |  | 7930 | 0 | 0 | 0 | 0 | 0
5 | 19 | 1999 | 139 | 3 | 0 | 0 | 25 | 50 | 75 | 100 | 125 | 150 | 175 |  |  | 250 |  |  | 325 |  |  |  |  | 450 |  | 7931 | 0 | 0 | 0 | 0 | 0
5 | 20 | 1999 | 140 | 4 | 0 | 0 | 25 | 50 | 75 | 100 | 125 | 150 | 175 |  |  | 250 |  |  | 325 |  |  |  |  | 450 |  | 7932 | 0 | 0 | 0 | 0 | 0
5 | 21 | 1999 | 141 | 5 | 0 | 0 | 25 | 50 | 75 | 100 | 125 | 150 | 175 |  |  | 250 |  |  | 325 |  |  |  |  | 450 |  | 7933 | 0 | 0 | 0 | 0 | 0
5 | 22 | 1999 | 142 | 6 | 0.68 | 0.6137 | 25 | 50 | 75 | 100 | 125 | 150 | 175 |  |  | 250 |  |  | 325 |  |  |  |  | 450 |  | 7934 | 0 | 0 | 0 | 0 | 0
5 | 23 | 1999 | 143 | 7 | 0.03 | 0.027075 | 25 | 50 | 75 | 100 | 125 | 150 | 175 |  |  | 250 |  |  | 325 |  |  |  |  | 450 |  | 7935 | 0 | 0 | 0 | 0 | 0
5 | 24 | 1999 | 144 | 1 | 0.32 | 0.2888 | 25 | 50 | 75 | 100 | 125 | 150 | 175 |  |  | 250 |  |  | 325 |  |  |  |  | 450 |  | 7936 | 0 | 0 | 0 | 0 | 0
5 | 25 | 1999 | 145 | 2 | 0 | 0 | 25 | 50 | 75 | 100 | 125 | 150 | 175 |  |  | 250 |  |  | 325 |  |  |  |  | 450 |  | 7937 | 0 | 0 | 0 | 0 | 0
5 | 26 | 1999 | 146 | 3 | 0 | 0 | 25 | 50 | 75 | 100 | 125 | 150 | 175 |  |  | 250 |  |  | 325 |  |  |  |  | 450 |  | 7938 | 0 | 0 | 0 | 0 | 0
5 | 27 | 1999 | 147 | 4 | 0 | 0 | 25 | 50 | 75 | 100 | 125 | 150 | 175 |  |  | 250 |  |  | 325 |  |  |  |  | 450 |  | 7939 | 0 | 0 | 0 | 0 | 0
5 | 28 | 1999 | 148 | 5 | 0 | 0 | 25 | 50 | 75 | 100 | 125 | 150 | 175 |  |  | 250 |  |  | 325 |  |  |  |  | 450 |  | 7940 | 0 | 0 | 0 | 0 | 0
5 | 29 | 1999 | 149 | 6 | 0 | 0 | 25 | 50 | 75 | 100 | 125 | 150 | 175 |  |  | 250 |  |  | 325 |  |  |  |  | 450 |  | 7941 | 0 | 0 | 0 | 0 | 0
5 | 30 | 1999 | 150 | 7 | 0 | 0 | 25 | 50 | 75 | 100 | 125 | 150 | 175 |  |  | 250 |  |  | 325 |  |  |  |  | 450 |  | 7942 | 0 | 0 | 0 | 0 | 0
5 | 31 | 1999 | 151 | 1 | 0 | 0 | 25 | 50 | 75 | 100 | 125 | 150 | 175 |  |  | 250 |  |  | 325 |  |  |  |  | 450 |  | 7943 | 0 | 0 | 0 | 0 | 0
6 | 1 | 1999 | 152 | 2 | 0 | 0 | 25 | 50 | 75 | 100 | 125 | 150 | 175 |  |  | 250 |  |  | 325 |  |  |  |  | 450 |  | 7944 | 0 | 0 | 0 | 0 | 0
6 | 2 | 1999 | 153 | 3 | 0 | 0 | 25 | 50 | 75 | 100 | 125 | 150 | 175 |  |  | 250 |  |  | 325 |  |  |  |  | 450 |  | 7945 | 0 | 0 | 0 | 0 | 0
6 | 3 | 1999 | 154 | 4 | 0 | 0 | 25 | 50 | 75 | 100 | 125 | 150 | 175 |  |  | 250 |  |  | 325 |  |  |  |  | 450 |  | 7946 | 0 | 0 | 0 | 0 | 0
6 | 4 | 1999 | 155 | 5 | 0 | 0 | 25 | 50 | 75 | 100 | 125 | 150 | 175 |  |  | 250 |  |  | 325 |  |  |  |  | 450 |  | 7947 | 0 | 0 | 0 | 0 | 0
6 | 5 | 1999 | 156 | 6 | 0 | 0 | 25 | 50 | 75 | 100 | 125 | 150 | 175 |  |  | 250 |  |  | 325 |  |  |  |  | 450 |  | 7948 | 0 | 0 | 0 | 0 | 0
6 | 6 | 1999 | 157 | 7 | 0 | 0 | 25 | 50 | 75 | 100 | 125 | 150 | 175 |  |  | 250 |  |  | 325 |  |  |  |  | 450 |  | 7949 | 0 | 0 | 0 | 0 | 0
6 | 7 | 1999 | 158 | 1 | 0 | 0 | 25 | 50 | 75 | 100 | 125 | 150 | 175 |  |  | 250 |  |  | 325 |  |  |  |  | 450 |  | 7950 | 0 | 0 | 0 | 0 | 0
6 | 8 | 1999 | 159 | 2 | 0 | 0 | 25 | 50 | 75 | 100 | 125 | 150 | 175 |  |  | 250 |  |  | 325 |  |  |  |  | 450 |  | 7951 | 0 | 0 | 0 | 0 | 0
6 | 9 | 1999 | 160 | 3 | 0 | 0 | 25 | 50 | 75 | 100 | 125 | 150 | 175 |  |  | 250 |  |  | 325 |  |  |  |  | 450 |  | 7952 | 0 | 0 | 0 | 0 | 0
6 | 10 | 1999 | 161 | 4 | 0 | 0 | 25 | 50 | 75 | 100 | 125 | 150 | 175 |  |  | 250 |  |  | 325 |  |  |  |  | 450 |  | 7953 | 0 | 0 | 0 | 0 | 0
6 | 11 | 1999 | 162 | 5 | 0 | 0 | 25 | 50 | 75 | 100 | 125 | 150 | 175 |  |  | 250 |  |  | 325 |  |  |  |  | 450 |  | 7954 | 0 | 0 | 0 | 0 | 0
6 | 12 | 1999 | 163 | 6 | 0 | 0 | 25 | 50 | 75 | 100 | 125 | 150 | 175 |  |  | 250 |  |  | 325 |  |  |  |  | 450 |  | 7955 | 0 | 0 | 0 | 0 | 0
6 | 13 | 1999 | 164 | 7 | 0.07 | 0.063175 | 25 | 50 | 75 | 100 | 125 | 150 | 175 |  |  | 250 |  |  | 325 |  |  |  |  | 450 |  | 7956 | 0 | 0 | 0 | 0 | 0
6 | 14 | 1999 | 165 | 1 | 1.32 | 1.1875 | 25 | 50 | 75 | 100 | 125 | 150 | 175 |  |  | 250 |  |  | 325 |  |  |  |  | 450 |  | 7957 | 0 | 0 | 0 | 0 | 0
6 | 15 | 1999 | 166 | 2 | 0 | 0 | 25 | 50 | 75 | 100 | 125 | 150 | 175 |  |  | 250 |  |  | 325 |  |  |  |  | 450 |  | 7958 | 0 | 0 | 0 | 0 | 0
6 | 16 | 1999 | 167 | 3 | 0.01 | 0.009025 | 25 | 50 | 75 | 100 | 125 | 150 | 175 |  |  | 250 |  |  | 325 |  |  |  |  | 450 |  | 7959 | 0 | 0 | 0 | 0 | 0
6 | 17 | 1999 | 168 | 4 | 0.16 | 0.1444 | 25 | 50 | 75 | 100 | 125 | 150 | 175 |  |  | 250 |  |  | 325 |  |  |  |  | 450 |  | 7960 | 0 | 0 | 0 | 0 | 0
6 | 18 | 1999 | 169 | 5 | 0 | 0 | 25 | 50 | 75 | 100 | 125 | 150 | 175 |  |  | 250 |  |  | 325 |  |  |  |  | 450 |  | 7961 | 0 | 0 | 0 | 0 | 0
6 | 19 | 1999 | 170 | 6 | 0 | 0 | 25 | 50 | 75 | 100 | 125 | 150 | 175 |  |  | 250 |  |  | 325 |  |  |  |  | 450 |  | 7962 | 0 | 0 | 0 | 0 | 0
6 | 20 | 1999 | 171 | 7 | 0.51 | 0.46027 | 25 | 50 | 75 | 100 | 125 | 150 | 175 |  |  | 250 |  |  | 325 |  |  |  |  | 450 |  | 7963 | 0 | 0 | 0 | 0 | 0
6 | 21 | 1999 | 172 | 1 | 0.03 | 0.027075 | 25 | 50 | 75 | 100 | 125 | 150 | 175 |  |  | 250 |  |  | 325 |  |  |  |  | 450 |  | 7964 | 0 | 0 | 0 | 0 | 0
6 | 22 | 1999 | 173 | 2 | 0 | 0 | 25 | 50 | 75 | 100 | 125 | 150 | 175 |  |  | 250 |  |  | 325 |  |  |  |  | 450 |  | 7965 | 0 | 0 | 0 | 0 | 0
6 | 23 | 1999 | 174 | 3 | 0 | 0 | 25 | 50 | 75 | 100 | 125 | 150 | 175 |  |  | 250 |  |  | 325 |  |  |  |  | 450 |  | 7966 | 0 | 0 | 0 | 0 | 0
6 | 24 | 1999 | 175 | 4 | 0 | 0 | 25 | 50 | 75 | 100 | 125 | 150 | 175 |  |  | 250 |  |  | 325 |  |  |  |  | 450 |  | 7967 | 0 | 0 | 0 | 0 | 0
6 | 25 | 1999 | 176 | 5 | 0 | 0 | 25 | 50 | 75 | 100 | 125 | 150 | 175 |  |  | 250 |  |  | 325 |  |  |  |  | 450 |  | 7968 | 0 | 0 | 0 | 0 | 0
6 | 26 | 1999 | 177 | 6 | 0 | 0 | 25 | 50 | 75 | 100 | 125 | 150 | 175 |  |  | 250 |  |  | 325 |  |  |  |  | 450 |  | 7969 | 0 | 0 | 0 | 0 | 0
6 | 27 | 1999 | 178 | 7 | 0 | 0 | 25 | 50 | 75 | 100 | 125 | 150 | 175 |  |  | 250 |  |  | 325 |  |  |  |  | 450 |  | 7970 | 0 | 0 | 0 | 0 | 0
6 | 28 | 1999 | 179 | 1 | 0.01 | 0.009025 | 25 | 50 | 75 | 100 | 125 | 150 | 175 |  |  | 250 |  |  | 325 |  |  |  |  | 450 |  | 7971 | 0 | 0 | 0 | 0 | 0
6 | 29 | 1999 | 180 | 2 | 0.15 | 0.13537 | 25 | 50 | 75 | 100 | 125 | 150 | 175 |  |  | 250 |  |  | 325 |  |  |  |  | 450 |  | 7972 | 0 | 0 | 0 | 0 | 0
6 | 30 | 1999 | 181 | 3 | 0 | 0 | 25 | 50 | 75 | 100 | 125 | 150 | 175 |  |  | 250 |  |  | 325 |  |  |  |  | 450 |  | 7973 | 0 | 0 | 0 | 0 | 0
7 | 1 | 1999 | 182 | 4 | 0.04 | 0.0361 | 25 | 50 | 75 | 100 | 125 | 150 | 175 |  |  | 250 |  |  | 325 |  |  |  |  | 450 |  | 7974 | 0 | 0 | 0 | 0 | 0
7 | 2 | 1999 | 183 | 5 | 0.15 | 0.13537 | 25 | 50 | 75 | 100 | 125 | 150 | 175 |  |  | 250 |  |  | 325 |  |  |  |  | 450 |  | 7975 | 0 | 0 | 0 | 0 | 0
7 | 3 | 1999 | 184 | 6 | 0 | 0 | 25 | 50 | 75 | 100 | 125 | 150 | 175 |  |  | 250 |  |  | 325 |  |  |  |  | 450 |  | 7976 | 0 | 0 | 0 | 0 | 0
7 | 4 | 1999 | 185 | 7 | 0 | 0 | 25 | 50 | 75 | 100 | 125 | 150 | 175 |  |  | 250 |  |  | 325 |  |  |  |  | 450 |  | 7977 | 0 | 0 | 0 | 0 | 0
7 | 5 | 1999 | 186 | 1 | 0 | 0 | 25 | 50 | 75 | 100 | 125 | 150 | 175 |  |  | 250 |  |  | 325 |  |  |  |  | 450 |  | 7978 | 0 | 0 | 0 | 0 | 0
7 | 6 | 1999 | 187 | 2 | 0 | 0 | 25 | 50 | 75 | 100 | 125 | 150 | 175 |  |  | 250 |  |  | 325 |  |  |  |  | 450 |  | 7979 | 0 | 0 | 0 | 0 | 0
7 | 7 | 1999 | 188 | 3 | 0 | 0 | 25 | 50 | 75 | 100 | 125 | 150 | 175 |  |  | 250 |  |  | 325 |  |  |  |  | 450 |  | 7980 | 0 | 0 | 0 | 0 | 0
7 | 8 | 1999 | 189 | 4 | 0 | 0 | 25 | 50 | 75 | 100 | 125 | 150 | 175 |  |  | 250 |  |  | 325 |  |  |  |  | 450 |  | 7981 | 0 | 0 | 0 | 0 | 0
7 | 9 | 1999 | 190 | 5 | 0 | 0 | 25 | 50 | 75 | 100 | 125 | 150 | 175 |  |  | 250 |  |  | 325 |  |  |  |  | 450 |  | 7982 | 0 | 0 | 0 | 0 | 0
7 | 10 | 1999 | 191 | 6 | 0.05 | 0.045125 | 25 | 50 | 75 | 100 | 125 | 150 | 175 |  |  | 250 |  |  | 325 |  |  |  |  | 450 |  | 7983 | 0 | 0 | 0 | 0 | 0
7 | 11 | 1999 | 192 | 7 | 0 | 0 | 25 | 50 | 75 | 100 | 125 | 150 | 175 |  |  | 250 |  |  | 325 |  |  |  |  | 450 |  | 7984 | 0 | 0 | 0 | 0 | 0
7 | 12 | 1999 | 193 | 1 | 0.28 | 0.2527 | 25 | 50 | 75 | 100 | 125 | 150 | 175 |  |  | 250 |  |  | 325 |  |  |  |  | 450 |  | 7985 | 0 | 0 | 0 | 0 | 0
7 | 13 | 1999 | 194 | 2 | 0 | 0 | 25 | 50 | 75 | 100 | 125 | 150 | 175 |  |  | 250 |  |  | 325 |  |  |  |  | 450 |  | 7986 | 0 | 0 | 0 | 0 | 0
7 | 14 | 1999 | 195 | 3 | 0 | 0 | 25 | 50 | 75 | 100 | 125 | 150 | 175 |  |  | 250 |  |  | 325 |  |  |  |  | 450 |  | 7987 | 0 | 0 | 0 | 0 | 0
7 | 15 | 1999 | 196 | 4 | 0 | 0 | 25 | 50 | 75 | 100 | 125 | 150 | 175 |  |  | 250 |  |  | 325 |  |  |  |  | 450 |  | 7988 | 0 | 0 | 0 | 0 | 0
7 | 16 | 1999 | 197 | 5 | 0 | 0 | 25 | 50 | 75 | 100 | 125 | 150 | 175 |  |  | 250 |  |  | 325 |  |  |  |  | 450 |  | 7989 | 0 | 0 | 0 | 0 | 0
7 | 17 | 1999 | 198 | 6 | 0 | 0 | 25 | 50 | 75 | 100 | 125 | 150 | 175 |  |  | 250 |  |  | 325 |  |  |  |  | 450 |  | 7990 | 0 | 0 | 0 | 0 | 0
7 | 18 | 1999 | 199 | 7 | 0 | 0 | 25 | 50 | 75 | 100 | 125 | 150 | 175 |  |  | 250 |  |  | 325 |  |  |  |  | 450 |  | 7991 | 0 | 0 | 0 | 0 | 0
7 | 19 | 1999 | 200 | 1 | 0 | 0 | 25 | 50 | 75 | 100 | 125 | 150 | 175 |  |  | 250 |  |  | 325 |  |  |  |  | 450 |  | 7992 | 0 | 0 | 0 | 0 | 0
7 | 20 | 1999 | 201 | 2 | 0 | 0 | 25 | 50 | 75 | 100 | 125 | 150 | 175 |  |  | 250 |  |  | 325 |  |  |  |  | 450 |  | 7993 | 0 | 0 | 0 | 0 | 0
7 | 21 | 1999 | 202 | 3 | 0 | 0 | 25 | 50 | 75 | 100 | 125 | 150 | 175 |  |  | 250 |  |  | 325 |  |  |  |  | 450 |  | 7994 | 0 | 0 | 0 | 0 | 0
7 | 22 | 1999 | 203 | 4 | 0.26 | 0.23465 | 25 | 50 | 75 | 100 | 125 | 150 | 175 |  |  | 250 |  |  | 325 |  |  |  |  | 450 |  | 7995 | 0 | 0 | 0 | 0 | 0
7 | 23 | 1999 | 204 | 5 | 0 | 0 | 25 | 50 | 75 | 100 | 125 | 150 | 175 |  |  | 250 |  |  | 325 |  |  |  |  | 450 |  | 7996 | 0 | 0 | 0 | 0 | 0
7 | 24 | 1999 | 205 | 6 | 0.19 | 0.17147 | 25 | 50 | 75 | 100 | 125 | 150 | 175 |  |  | 250 |  |  | 325 |  |  |  |  | 450 |  | 7997 | 0 | 0 | 0 | 0 | 0
7 | 25 | 1999 | 206 | 7 | 0.02 | 0.01805 | 25 | 50 | 75 | 100 | 125 | 150 | 175 |  |  | 250 |  |  | 325 |  |  |  |  | 450 |  | 7998 | 0 | 0 | 0 | 0 | 0
7 | 26 | 1999 | 207 | 1 | 0 | 0 | 25 | 50 | 75 | 100 | 125 | 150 | 175 |  |  | 250 |  |  | 325 |  |  |  |  | 450 |  | 7999 | 0 | 0 | 0 | 0 | 0
7 | 27 | 1999 | 208 | 2 | 0 | 0 | 25 | 50 | 75 | 100 | 125 | 150 | 175 |  |  | 250 |  |  | 325 |  |  |  |  | 450 |  | 8000 | 0 | 0 | 0 | 0 | 0
7 | 28 | 1999 | 209 | 3 | 0.02 | 0.01805 | 25 | 50 | 75 | 100 | 125 | 150 | 175 |  |  | 250 |  |  | 325 |  |  |  |  | 450 |  | 8001 | 0 | 0 | 0 | 0 | 0
7 | 29 | 1999 | 210 | 4 | 0 | 0 | 25 | 50 | 75 | 100 | 125 | 150 | 175 |  |  | 250 |  |  | 325 |  |  |  |  | 450 |  | 8002 | 0 | 0 | 0 | 0 | 0
7 | 30 | 1999 | 211 | 5 | 0 | 0 | 25 | 50 | 75 | 100 | 125 | 150 | 175 |  |  | 250 |  |  | 325 |  |  |  |  | 450 |  | 8003 | 0 | 0 | 0 | 0 | 0
7 | 31 | 1999 | 212 | 6 | 0 | 0 | 25 | 50 | 75 | 100 | 125 | 150 | 175 |  |  | 250 |  |  | 325 |  |  |  |  | 450 |  | 8004 | 0 | 0 | 0 | 0 | 0
8 | 1 | 1999 | 213 | 7 | 0 | 0 | 25 | 50 | 75 | 100 | 125 | 150 | 175 |  |  | 250 |  |  | 325 |  |  |  |  | 450 |  | 8005 | 0 | 0 | 0 | 0 | 0
8 | 2 | 1999 | 214 | 1 | 0 | 0 | 25 | 50 | 75 | 100 | 125 | 150 | 175 |  |  | 250 |  |  | 325 |  |  |  |  | 450 |  | 8006 | 0 | 0 | 0 | 0 | 0
8 | 3 | 1999 | 215 | 2 | 0 | 0 | 25 | 50 | 75 | 100 | 125 | 150 | 175 |  |  | 250 |  |  | 325 |  |  |  |  | 450 |  | 8007 | 0 | 0 | 0 | 0 | 0
8 | 4 | 1999 | 216 | 3 | 0 | 0 | 25 | 50 | 75 | 100 | 125 | 150 | 175 |  |  | 250 |  |  | 325 |  |  |  |  | 450 |  | 8008 | 0 | 0 | 0 | 0 | 0
8 | 5 | 1999 | 217 | 4 | 0 | 0 | 25 | 50 | 75 | 100 | 125 | 150 | 175 |  |  | 250 |  |  | 325 |  |  |  |  | 450 |  | 8009 | 0 | 0 | 0 | 0 | 0
8 | 6 | 1999 | 218 | 5 | 0 | 0 | 25 | 50 | 75 | 100 | 125 | 150 | 175 |  |  | 250 |  |  | 325 |  |  |  |  | 450 |  | 8010 | 0 | 0 | 0 | 0 | 0
8 | 7 | 1999 | 219 | 6 | 0 | 0 | 25 | 50 | 75 | 100 | 125 | 150 | 175 |  |  | 250 |  |  | 325 |  |  |  |  | 450 |  | 8011 | 0 | 0 | 0 | 0 | 0
8 | 8 | 1999 | 220 | 7 | 0.02 | 0.01805 | 25 | 50 | 75 | 100 | 125 | 150 | 175 |  |  | 250 |  |  | 325 |  |  |  |  | 450 |  | 8012 | 0 | 0 | 0 | 0 | 0
8 | 9 | 1999 | 221 | 1 | 0 | 0 | 25 | 50 | 75 | 100 | 125 | 150 | 175 |  |  | 250 |  |  | 325 |  |  |  |  | 450 |  | 8013 | 0 | 0 | 0 | 0 | 0
8 | 10 | 1999 | 222 | 2 | 0 | 0 | 25 | 50 | 75 | 100 | 125 | 150 | 175 |  |  | 250 |  |  | 325 |  |  |  |  | 450 |  | 8014 | 0 | 0 | 0 | 0 | 0
8 | 11 | 1999 | 223 | 3 | 0 | 0 | 25 | 50 | 75 | 100 | 125 | 150 | 175 |  |  | 250 |  |  | 325 |  |  |  |  | 450 |  | 8015 | 0 | 0 | 0 | 0 | 0
8 | 12 | 1999 | 224 | 4 | 0 | 0 | 25 | 50 | 75 | 100 | 125 | 150 | 175 |  |  | 250 |  |  | 325 |  |  |  |  | 450 |  | 8016 | 0 | 0 | 0 | 0 | 0
8 | 13 | 1999 | 225 | 5 | 0.03 | 0.027075 | 25 | 50 | 75 | 100 | 125 | 150 | 175 |  |  | 250 |  |  | 325 |  |  |  |  | 450 |  | 8017 | 0 | 0 | 0 | 0 | 0
8 | 14 | 1999 | 226 | 6 | 0.33 | 0.29783 | 25 | 50 | 75 | 100 | 125 | 150 | 175 |  |  | 250 |  |  | 325 |  |  |  |  | 450 |  | 8018 | 0 | 0 | 0 | 0 | 0
8 | 15 | 1999 | 227 | 7 | 0 | 0 | 25 | 50 | 75 | 100 | 125 | 150 | 175 |  |  | 250 |  |  | 325 |  |  |  |  | 450 |  | 8019 | 0 | 0 | 0 | 0 | 0
8 | 16 | 1999 | 228 | 1 | 0 | 0 | 25 | 50 | 75 | 100 | 125 | 150 | 175 |  |  | 250 |  |  | 325 |  |  |  |  | 450 |  | 8020 | 0 | 0 | 0 | 0 | 0
8 | 17 | 1999 | 229 | 2 | 0 | 0 | 25 | 50 | 75 | 100 | 125 | 150 | 175 |  |  | 250 |  |  | 325 |  |  |  |  | 450 |  | 8021 | 0 | 0 | 0 | 0 | 0
8 | 18 | 1999 | 230 | 3 | 0 | 0 | 25 | 50 | 75 | 100 | 125 | 150 | 175 |  |  | 250 |  |  | 325 |  |  |  |  | 450 |  | 8022 | 0 | 0 | 0 | 0 | 0
8 | 19 | 1999 | 231 | 4 | 0 | 0 | 25 | 50 | 75 | 100 | 125 | 150 | 175 |  |  | 250 |  |  | 325 |  |  |  |  | 450 |  | 8023 | 0 | 0 | 0 | 0 | 0
8 | 20 | 1999 | 232 | 5 | 0.16 | 0.1444 | 25 | 50 | 75 | 100 | 125 | 150 | 175 |  |  | 250 |  |  | 325 |  |  |  |  | 450 |  | 8024 | 0 | 0 | 0 | 0 | 0
8 | 21 | 1999 | 233 | 6 | 0.1 | 0.09025 | 25 | 50 | 75 | 100 | 125 | 150 | 175 |  |  | 250 |  |  | 325 |  |  |  |  | 450 |  | 8025 | 0 | 0 | 0 | 0 | 0
8 | 22 | 1999 | 234 | 7 | 0 | 0 | 25 | 50 | 75 | 100 | 125 | 150 | 175 |  |  | 250 |  |  | 325 |  |  |  |  | 450 |  | 8026 | 0 | 0 | 0 | 0 | 0
8 | 23 | 1999 | 235 | 1 | 0.08 | 0.0722 | 25 | 50 | 75 | 100 | 125 | 150 | 175 |  |  | 250 |  |  | 325 |  |  |  |  | 450 |  | 8027 | 0 | 0 | 0 | 0 | 0
8 | 24 | 1999 | 236 | 2 | 0.68 | 0.6137 | 25 | 50 | 75 | 100 | 125 | 150 | 175 |  |  | 250 |  |  | 325 |  |  |  |  | 450 |  | 8028 | 0 | 0 | 0 | 0 | 0
8 | 25 | 1999 | 237 | 3 | 1.37 | 1.2309 | 25 | 50 | 75 | 100 | 125 | 150 | 175 |  |  | 250 |  |  | 325 |  |  |  |  | 450 |  | 8029 | 0 | 0 | 0 | 0 | 0
8 | 26 | 1999 | 238 | 4 | 2.03 | 1.7921 | 25 | 50 | 75 | 100 | 125 | 150 | 175 |  |  | 250 |  |  | 325 |  |  |  |  | 450 |  | 8030 | 0 | 0 | 0 | 0 | 0
8 | 27 | 1999 | 239 | 5 | 0.22 | 0.19855 | 25 | 50 | 75 | 100 | 125 | 150 | 175 |  |  | 250 |  |  | 325 |  |  |  |  | 450 |  | 8031 | 0 | 0 | 0 | 0 | 0
8 | 28 | 1999 | 240 | 6 | 0 | 0 | 25 | 50 | 75 | 100 | 125 | 150 | 175 |  |  | 250 |  |  | 325 |  |  |  |  | 450 |  | 8032 | 0 | 0 | 0 | 0 | 0
8 | 29 | 1999 | 241 | 7 | 0 | 0 | 25 | 50 | 75 | 100 | 125 | 150 | 175 |  |  | 250 |  |  | 325 |  |  |  |  | 450 |  | 8033 | 0 | 0 | 0 | 0 | 0
8 | 30 | 1999 | 242 | 1 | 0 | 0 | 25 | 50 | 75 | 100 | 125 | 150 | 175 |  |  | 250 |  |  | 325 |  |  |  |  | 450 |  | 8034 | 0 | 0 | 0 | 0 | 0
8 | 31 | 1999 | 243 | 2 | 0 | 0 | 25 | 50 | 75 | 100 | 125 | 150 | 175 |  |  | 250 |  |  | 325 |  |  |  |  | 450 |  | 8035 | 0 | 0 | 0 | 0 | 0
9 | 1 | 1999 | 244 | 3 | 0 | 0 | 25 | 50 | 75 | 100 | 125 | 150 | 175 |  |  | 250 |  |  | 325 |  |  |  |  | 450 |  | 8036 | 0 | 0 | 0 | 0 | 0
9 | 2 | 1999 | 245 | 4 | 0 | 0 | 25 | 50 | 75 | 100 | 125 | 150 | 175 |  |  | 250 |  |  | 325 |  |  |  |  | 450 |  | 8037 | 0 | 0 | 0 | 0 | 0
9 | 3 | 1999 | 246 | 5 | 0 | 0 | 25 | 50 | 75 | 100 | 125 | 150 | 175 |  |  | 250 |  |  | 325 |  |  |  |  | 450 |  | 8038 | 0 | 0 | 0 | 0 | 0
9 | 4 | 1999 | 247 | 6 | 0.88 | 0.7942 | 25 | 50 | 75 | 100 | 125 | 150 | 175 |  |  | 250 |  |  | 325 |  |  |  |  | 450 |  | 8039 | 0 | 0 | 0 | 0 | 0
9 | 5 | 1999 | 248 | 7 | 0.37 | 0.33392 | 25 | 50 | 75 | 100 | 125 | 150 | 175 |  |  | 250 |  |  | 325 |  |  |  |  | 450 |  | 8040 | 0 | 0 | 0 | 0 | 0
9 | 6 | 1999 | 249 | 1 | 1.06 | 0.95665 | 25 | 50 | 75 | 100 | 125 | 150 | 175 |  |  | 250 |  |  | 325 |  |  |  |  | 450 |  | 8041 | 0 | 0 | 0 | 0 | 0
9 | 7 | 1999 | 250 | 2 | 0 | 0 | 25 | 50 | 75 | 100 | 125 | 150 | 175 |  |  | 250 |  |  | 325 |  |  |  |  | 450 |  | 8042 | 0 | 0 | 0 | 0 | 0
9 | 8 | 1999 | 251 | 3 | 0.2 | 0.1805 | 25 | 50 | 75 | 100 | 125 | 150 | 175 |  |  | 250 |  |  | 325 |  |  |  |  | 450 |  | 8043 | 0 | 0 | 0 | 0 | 0
9 | 9 | 1999 | 252 | 4 | 0.33 | 0.29783 | 25 | 50 | 75 | 100 | 125 | 150 | 175 |  |  | 250 |  |  | 325 |  |  |  |  | 450 |  | 8044 | 0 | 0 | 0 | 0 | 0
9 | 10 | 1999 | 253 | 5 | 0.04 | 0.0361 | 25 | 50 | 75 | 100 | 125 | 150 | 175 |  |  | 250 |  |  | 325 |  |  |  |  | 450 |  | 8045 | 0 | 0 | 0 | 0 | 0
9 | 11 | 1999 | 254 | 6 | 0 | 0 | 25 | 50 | 75 | 100 | 125 | 150 | 175 |  |  | 250 |  |  | 325 |  |  |  |  | 450 |  | 8046 | 0 | 0 | 0 | 0 | 0
9 | 12 | 1999 | 255 | 7 | 0 | 0 | 25 | 50 | 75 | 100 | 125 | 150 | 175 |  |  | 250 |  |  | 325 |  |  |  |  | 450 |  | 8047 | 0 | 0 | 0 | 0 | 0
9 | 13 | 1999 | 256 | 1 | 0 | 0 | 25 | 50 | 75 | 100 | 125 | 150 | 175 |  |  | 250 |  |  | 325 |  |  |  |  | 450 |  | 8048 | 0 | 0 | 0 | 0 | 0
9 | 14 | 1999 | 257 | 2 | 0 | 0 | 25 | 50 | 75 | 100 | 125 | 150 | 175 |  |  | 250 |  |  | 325 |  |  |  |  | 450 |  | 8049 | 0 | 0 | 0 | 0 | 0
9 | 15 | 1999 | 258 | 3 | 0.9 | 0.81225 | 25 | 50 | 75 | 100 | 125 | 150 | 175 |  |  | 250 |  |  | 325 |  |  |  |  | 450 |  | 8050 | 0 | 0 | 0 | 0 | 0
9 | 16 | 1999 | 259 | 4 | 3.67 | 3.1378 | 25 | 50 | 75 | 100 | 125 | 150 | 175 |  |  | 250 |  |  | 325 |  |  |  |  | 450 |  | 8051 | 0 | 0 | 0 | 0 | 0
9 | 17 | 1999 | 260 | 5 | 0 | 0 | 25 | 50 | 75 | 100 | 125 | 150 | 175 |  |  | 250 |  |  | 325 |  |  |  |  | 450 |  | 8052 | 0 | 0 | 0 | 0 | 0
9 | 18 | 1999 | 261 | 6 | 0 | 0 | 25 | 50 | 75 | 100 | 125 | 150 | 175 |  |  | 250 |  |  | 325 |  |  |  |  | 450 |  | 8053 | 0 | 0 | 0 | 0 | 0
9 | 19 | 1999 | 262 | 7 | 0 | 0 | 25 | 50 | 75 | 100 | 125 | 150 | 175 |  |  | 250 |  |  | 325 |  |  |  |  | 450 |  | 8054 | 0 | 0 | 0 | 0 | 0
9 | 20 | 1999 | 263 | 1 | 0.06 | 0.05415 | 25 | 50 | 75 | 100 | 125 | 150 | 175 |  |  | 250 |  |  | 325 |  |  |  |  | 450 |  | 8055 | 0 | 0 | 0 | 0 | 0
9 | 21 | 1999 | 264 | 2 | 0.95 | 0.85737 | 25 | 50 | 75 | 100 | 125 | 150 | 175 |  |  | 250 |  |  | 325 |  |  |  |  | 450 |  | 8056 | 0 | 0 | 0 | 0 | 0
9 | 22 | 1999 | 265 | 3 | 0.09 | 0.081225 | 25 | 50 | 75 | 100 | 125 | 150 | 175 |  |  | 250 |  |  | 325 |  |  |  |  | 450 |  | 8057 | 0 | 0 | 0 | 0 | 0
9 | 23 | 1999 | 266 | 4 | 0 | 0 | 25 | 50 | 75 | 100 | 125 | 150 | 175 |  |  | 250 |  |  | 325 |  |  |  |  | 450 |  | 8058 | 0 | 0 | 0 | 0 | 0
9 | 24 | 1999 | 267 | 5 | 0 | 0 | 25 | 50 | 75 | 100 | 125 | 150 | 175 |  |  | 250 |  |  | 325 |  |  |  |  | 450 |  | 8059 | 0 | 0 | 0 | 0 | 0
9 | 25 | 1999 | 268 | 6 | 0 | 0 | 25 | 50 | 75 | 100 | 125 | 150 | 175 |  |  | 250 |  |  | 325 |  |  |  |  | 450 |  | 8060 | 0 | 0 | 0 | 0 | 0
9 | 26 | 1999 | 269 | 7 | 0 | 0 | 25 | 50 | 75 | 100 | 125 | 150 | 175 |  |  | 250 |  |  | 325 |  |  |  |  | 450 |  | 8061 | 0 | 0 | 0 | 0 | 0
9 | 27 | 1999 | 270 | 1 | 0 | 0 | 25 | 50 | 75 | 100 | 125 | 150 | 175 |  |  | 250 |  |  | 325 |  |  |  |  | 450 |  | 8062 | 0 | 0 | 0 | 0 | 0
9 | 28 | 1999 | 271 | 2 | 0.13 | 0.11732 | 25 | 50 | 75 | 100 | 125 | 150 | 175 |  |  | 250 |  |  | 325 |  |  |  |  | 450 |  | 8063 | 0 | 0 | 0 | 0 | 0
9 | 29 | 1999 | 272 | 3 | 0.86 | 0.77615 | 25 | 50 | 75 | 100 | 125 | 150 | 175 |  |  | 250 |  |  | 325 |  |  |  |  | 450 |  | 8064 | 0 | 0 | 0 | 0 | 0
9 | 30 | 1999 | 273 | 4 | 0.73 | 0.65882 | 25 | 50 | 75 | 100 | 125 | 150 | 175 |  |  | 250 |  |  | 325 |  |  |  |  | 450 |  | 8065 | 0 | 0 | 0 | 0 | 0
10 | 1 | 1999 | 274 | 5 | 0 | 0 | 25 | 50 | 75 | 100 | 125 | 150 | 175 |  |  | 250 |  |  | 325 |  |  |  |  | 450 |  | 8066 | 0 | 0 | 0 | 0 | 0
10 | 2 | 1999 | 275 | 6 | 0 | 0 | 25 | 50 | 75 | 100 | 125 | 150 | 175 |  |  | 250 |  |  | 325 |  |  |  |  | 450 |  | 8067 | 0 | 0 | 0 | 0 | 0
10 | 3 | 1999 | 276 | 7 | 0 | 0 | 25 | 50 | 75 | 100 | 125 | 150 | 175 |  |  | 250 |  |  | 325 |  |  |  |  | 450 |  | 8068 | 0 | 0 | 0 | 0 | 0
10 | 4 | 1999 | 277 | 1 | 0.52 | 0.4693 | 25 | 50 | 75 | 100 | 125 | 150 | 175 |  |  | 250 |  |  | 325 |  |  |  |  | 450 |  | 8069 | 0 | 0 | 0 | 0 | 0
10 | 5 | 1999 | 278 | 2 | 0 | 0 | 25 | 50 | 75 | 100 | 125 | 150 | 175 |  |  | 250 |  |  | 325 |  |  |  |  | 450 |  | 8070 | 0 | 0 | 0 | 0 | 0
10 | 6 | 1999 | 279 | 3 | 0 | 0 | 25 | 50 | 75 | 100 | 125 | 150 | 175 |  |  | 250 |  |  | 325 |  |  |  |  | 450 |  | 8071 | 0 | 0 | 0 | 0 | 0
10 | 7 | 1999 | 280 | 4 | 0 | 0 | 25 | 50 | 75 | 100 | 125 | 150 | 175 |  |  | 250 |  |  | 325 |  |  |  |  | 450 |  | 8072 | 0 | 0 | 0 | 0 | 0
10 | 8 | 1999 | 281 | 5 | 0 | 0 | 25 | 50 | 75 | 100 | 125 | 150 | 175 |  |  | 250 |  |  | 325 |  |  |  |  | 450 |  | 8073 | 0 | 0 | 0 | 0 | 0
10 | 9 | 1999 | 282 | 6 | 0.02 | 0.01805 | 25 | 50 | 75 | 100 | 125 | 150 | 175 |  |  | 250 |  |  | 325 |  |  |  |  | 450 |  | 8074 | 0 | 0 | 0 | 0 | 0
10 | 10 | 1999 | 283 | 7 | 0.73 | 0.65882 | 25 | 50 | 75 | 100 | 125 | 150 | 175 |  |  | 250 |  |  | 325 |  |  |  |  | 450 |  | 8075 | 0 | 0 | 0 | 0 | 0
10 | 11 | 1999 | 284 | 1 | 0.01 | 0.009025 | 25 | 50 | 75 | 100 | 125 | 150 | 175 |  |  | 250 |  |  | 325 |  |  |  |  | 450 |  | 8076 | 0 | 0 | 0 | 0 | 0
10 | 12 | 1999 | 285 | 2 | 0 | 0 | 25 | 50 | 75 | 100 | 125 | 150 | 175 |  |  | 250 |  |  | 325 |  |  |  |  | 450 |  | 8077 | 0 | 0 | 0 | 0 | 0
10 | 13 | 1999 | 286 | 3 | 0.04 | 0.0361 | 25 | 50 | 75 | 100 | 125 | 150 | 175 |  |  | 250 |  |  | 325 |  |  |  |  | 450 |  | 8078 | 0 | 0 | 0 | 0 | 0
10 | 14 | 1999 | 287 | 4 | 0 | 0 | 25 | 50 | 75 | 100 | 125 | 150 | 175 |  |  | 250 |  |  | 325 |  |  |  |  | 450 |  | 8079 | 0 | 0 | 0 | 0 | 0
10 | 15 | 1999 | 288 | 5 | 0 | 0 | 25 | 50 | 75 | 100 | 125 | 150 | 175 |  |  | 250 |  |  | 325 |  |  |  |  | 450 |  | 8080 | 0 | 0 | 0 | 0 | 0
10 | 16 | 1999 | 289 | 6 | 0 | 0 | 25 | 50 | 75 | 100 | 125 | 150 | 175 |  |  | 250 |  |  | 325 |  |  |  |  | 450 |  | 8081 | 0 | 0 | 0 | 0 | 0
10 | 17 | 1999 | 290 | 7 | 0.12 | 0.1083 | 25 | 50 | 75 | 100 | 125 | 150 | 175 |  |  | 250 |  |  | 325 |  |  |  |  | 450 |  | 8082 | 0 | 0 | 0 | 0 | 0
10 | 18 | 1999 | 291 | 1 | 0 | 0 | 25 | 50 | 75 | 100 | 125 | 150 | 175 |  |  | 250 |  |  | 325 |  |  |  |  | 450 |  | 8083 | 0 | 0 | 0 | 0 | 0
10 | 19 | 1999 | 292 | 2 | 0 | 0 | 25 | 50 | 75 | 100 | 125 | 150 | 175 |  |  | 250 |  |  | 325 |  |  |  |  | 450 |  | 8084 | 0 | 0 | 0 | 0 | 0
10 | 20 | 1999 | 293 | 3 | 0.54 | 0.48735 | 25 | 50 | 75 | 100 | 125 | 150 | 175 |  |  | 250 |  |  | 325 |  |  |  |  | 450 |  | 8085 | 0 | 0 | 0 | 0 | 0
10 | 21 | 1999 | 294 | 4 | 0 | 0 | 25 | 50 | 75 | 100 | 125 | 150 | 175 |  |  | 250 |  |  | 325 |  |  |  |  | 450 |  | 8086 | 0 | 0 | 0 | 0 | 0
10 | 22 | 1999 | 295 | 5 | 0.18 | 0.16245 | 25 | 50 | 75 | 100 | 125 | 150 | 175 |  |  | 250 |  |  | 325 |  |  |  |  | 450 |  | 8087 | 0 | 0 | 0 | 0 | 0
10 | 23 | 1999 | 296 | 6 | 0 | 0 | 25 | 50 | 75 | 100 | 125 | 150 | 175 |  |  | 250 |  |  | 325 |  |  |  |  | 450 |  | 8088 | 0 | 0 | 0 | 0 | 0
10 | 24 | 1999 | 297 | 7 | 0 | 0 | 25 | 50 | 75 | 100 | 125 | 150 | 175 |  |  | 250 |  |  | 325 |  |  |  |  | 450 |  | 8089 | 0 | 0 | 0 | 0 | 0
10 | 25 | 1999 | 298 | 1 | 0 | 0 | 25 | 50 | 75 | 100 | 125 | 150 | 175 |  |  | 250 |  |  | 325 |  |  |  |  | 450 |  | 8090 | 0 | 0 | 0 | 0 | 0
10 | 26 | 1999 | 299 | 2 | 0 | 0 | 25 | 50 | 75 | 100 | 125 | 150 | 175 |  |  | 250 |  |  | 325 |  |  |  |  | 450 |  | 8091 | 0 | 0 | 0 | 0 | 0
10 | 27 | 1999 | 300 | 3 | 0 | 0 | 25 | 50 | 75 | 100 | 125 | 150 | 175 |  |  | 250 |  |  | 325 |  |  |  |  | 450 |  | 8092 | 0 | 0 | 0 | 0 | 0
10 | 28 | 1999 | 301 | 4 | 0 | 0 | 25 | 50 | 75 | 100 | 125 | 150 | 175 |  |  | 250 |  |  | 325 |  |  |  |  | 450 |  | 8093 | 0 | 0 | 0 | 0 | 0
10 | 29 | 1999 | 302 | 5 | 0 | 0 | 25 | 50 | 75 | 100 | 125 | 150 | 175 |  |  | 250 |  |  | 325 |  |  |  |  | 450 |  | 8094 | 0 | 0 | 0 | 0 | 0
10 | 30 | 1999 | 303 | 6 | 0 | 0 | 25 | 50 | 75 | 100 | 125 | 150 | 175 |  |  | 250 |  |  | 325 |  |  |  |  | 450 |  | 8095 | 0 | 0 | 0 | 0 | 0
10 | 31 | 1999 | 304 | 7 | 0 | 0 | 25 | 50 | 75 | 100 | 125 | 150 | 175 |  |  | 250 |  |  | 325 |  |  |  |  | 450 |  | 8096 | 0 | 0 | 0 | 0 | 0
11 | 1 | 1999 | 305 | 1 | 0 | 0 | 25 | 50 | 75 | 100 | 125 | 150 | 175 |  |  | 250 |  |  | 325 |  |  |  |  | 450 |  | 8097 | 0 | 0 | 0 | 0 | 0
11 | 2 | 1999 | 306 | 2 | 0.26 | 0.23465 | 25 | 50 | 75 | 100 | 125 | 150 | 175 |  |  | 250 |  |  | 325 |  |  |  |  | 450 |  | 8098 | 0 | 0 | 0 | 0 | 0
11 | 3 | 1999 | 307 | 3 | 0 | 0 | 25 | 50 | 75 | 100 | 125 | 150 | 175 |  |  | 250 |  |  | 325 |  |  |  |  | 450 |  | 8099 | 0 | 0 | 0 | 0 | 0
11 | 4 | 1999 | 308 | 4 | 0 | 0 | 25 | 50 | 75 | 100 | 125 | 150 | 175 |  |  | 250 |  |  | 325 |  |  |  |  | 450 |  | 8100 | 0 | 0 | 0 | 0 | 0
11 | 5 | 1999 | 309 | 5 | 0 | 0 | 25 | 50 | 75 | 100 | 125 | 150 | 175 |  |  | 250 |  |  | 325 |  |  |  |  | 450 |  | 8101 | 0 | 0 | 0 | 0 | 0
11 | 6 | 1999 | 310 | 6 | 0 | 0 | 25 | 50 | 75 | 100 | 125 | 150 | 175 |  |  | 250 |  |  | 325 |  |  |  |  | 450 |  | 8102 | 0 | 0 | 0 | 0 | 0
11 | 7 | 1999 | 311 | 7 | 0 | 0 | 25 | 50 | 75 | 100 | 125 | 150 | 175 |  |  | 250 |  |  | 325 |  |  |  |  | 450 |  | 8103 | 0 | 0 | 0 | 0 | 0
11 | 8 | 1999 | 312 | 1 | 0 | 0 | 25 | 50 | 75 | 100 | 125 | 150 | 175 |  |  | 250 |  |  | 325 |  |  |  |  | 450 |  | 8104 | 0 | 0 | 0 | 0 | 0
11 | 9 | 1999 | 313 | 2 | 0 | 0 | 25 | 50 | 75 | 100 | 125 | 150 | 175 |  |  | 250 |  |  | 325 |  |  |  |  | 450 |  | 8105 | 0 | 0 | 0 | 0 | 0
11 | 10 | 1999 | 314 | 3 | 0 | 0 | 25 | 50 | 75 | 100 | 125 | 150 | 175 |  |  | 250 |  |  | 325 |  |  |  |  | 450 |  | 8106 | 0 | 0 | 0 | 0 | 0
11 | 11 | 1999 | 315 | 4 | 0 | 0 | 25 | 50 | 75 | 100 | 125 | 150 | 175 |  |  | 250 |  |  | 325 |  |  |  |  | 450 |  | 8107 | 0 | 0 | 0 | 0 | 0
11 | 12 | 1999 | 316 | 5 | 0 | 0 | 25 | 50 | 75 | 100 | 125 | 150 | 175 |  |  | 250 |  |  | 325 |  |  |  |  | 450 |  | 8108 | 0 | 0 | 0 | 0 | 0
11 | 13 | 1999 | 317 | 6 | 0 | 0 | 25 | 50 | 75 | 100 | 125 | 150 | 175 |  |  | 250 |  |  | 325 |  |  |  |  | 450 |  | 8109 | 0 | 0 | 0 | 0 | 0
11 | 14 | 1999 | 318 | 7 | 0 | 0 | 25 | 50 | 75 | 100 | 125 | 150 | 175 |  |  | 250 |  |  | 325 |  |  |  |  | 450 |  | 8110 | 0 | 0 | 0 | 0 | 0
11 | 15 | 1999 | 319 | 1 | 0 | 0 | 25 | 50 | 75 | 100 | 125 | 150 | 175 |  |  | 250 |  |  | 325 |  |  |  |  | 450 |  | 8111 | 0 | 0 | 0 | 0 | 0
11 | 16 | 1999 | 320 | 2 | 0 | 0 | 25 | 50 | 75 | 100 | 125 | 150 | 175 |  |  | 250 |  |  | 325 |  |  |  |  | 450 |  | 8112 | 0 | 0 | 0 | 0 | 0
11 | 17 | 1999 | 321 | 3 | 0 | 0 | 25 | 50 | 75 | 100 | 125 | 150 | 175 |  |  | 250 |  |  | 325 |  |  |  |  | 450 |  | 8113 | 0 | 0 | 0 | 0 | 0
11 | 18 | 1999 | 322 | 4 | 0 | 0 | 25 | 50 | 75 | 100 | 125 | 150 | 175 |  |  | 250 |  |  | 325 |  |  |  |  | 450 |  | 8114 | 0 | 0 | 0 | 0 | 0
11 | 19 | 1999 | 323 | 5 | 0 | 0 | 25 | 50 | 75 | 100 | 125 | 150 | 175 |  |  | 250 |  |  | 325 |  |  |  |  | 450 |  | 8115 | 0 | 0 | 0 | 0 | 0
11 | 20 | 1999 | 324 | 6 | 0 | 0 | 25 | 50 | 75 | 100 | 125 | 150 | 175 |  |  | 250 |  |  | 325 |  |  |  |  | 450 |  | 8116 | 0 | 0 | 0 | 0 | 0
11 | 21 | 1999 | 325 | 7 | 0 | 0 | 25 | 50 | 75 | 100 | 125 | 150 | 175 |  |  | 250 |  |  | 325 |  |  |  |  | 450 |  | 8117 | 0 | 0 | 0 | 0 | 0
11 | 22 | 1999 | 326 | 1 | 0 | 0 | 25 | 50 | 75 | 100 | 125 | 150 | 175 |  |  | 250 |  |  | 325 |  |  |  |  | 450 |  | 8118 | 0 | 0 | 0 | 0 | 0
11 | 23 | 1999 | 327 | 2 | 0 | 0 | 25 | 50 | 75 | 100 | 125 | 150 | 175 |  |  | 250 |  |  | 325 |  |  |  |  | 450 |  | 8119 | 0 | 0 | 0 | 0 | 0
11 | 24 | 1999 | 328 | 3 | 0 | 0 | 25 | 50 | 75 | 100 | 125 | 150 | 175 |  |  | 250 |  |  | 325 |  |  |  |  | 450 |  | 8120 | 0 | 0 | 0 | 0 | 0
11 | 25 | 1999 | 329 | 4 | 0.04 | 0.0361 | 25 | 50 | 75 | 100 | 125 | 150 | 175 |  |  | 250 |  |  | 325 |  |  |  |  | 450 |  | 8121 | 0 | 0 | 0 | 0 | 0
11 | 26 | 1999 | 330 | 5 | 1.52 | 1.3602 | 25 | 50 | 75 | 100 | 125 | 150 | 175 |  |  | 250 |  |  | 325 |  |  |  |  | 450 |  | 8122 | 0 | 0 | 0 | 0 | 0
11 | 27 | 1999 | 331 | 6 | 0 | 0 | 25 | 50 | 75 | 100 | 125 | 150 | 175 |  |  | 250 |  |  | 325 |  |  |  |  | 450 |  | 8123 | 0 | 0 | 0 | 0 | 0
11 | 28 | 1999 | 332 | 7 | 0 | 0 | 25 | 50 | 75 | 100 | 125 | 150 | 175 |  |  | 250 |  |  | 325 |  |  |  |  | 450 |  | 8124 | 0 | 0 | 0 | 0 | 0
11 | 29 | 1999 | 333 | 1 | 0 | 0 | 25 | 50 | 75 | 100 | 125 | 150 | 175 |  |  | 250 |  |  | 325 |  |  |  |  | 450 |  | 8125 | 0 | 0 | 0 | 0 | 0
11 | 30 | 1999 | 334 | 2 | 0 | 0 | 25 | 50 | 75 | 100 | 125 | 150 | 175 |  |  | 250 |  |  | 325 |  |  |  |  | 450 |  | 8126 | 0 | 0 | 0 | 0 | 0
12 | 1 | 1999 | 335 | 3 | 0 | 0 | 25 | 50 | 75 | 100 | 125 | 150 | 175 |  |  | 250 |  |  | 325 |  |  |  |  | 450 |  | 8127 | 0 | 0 | 0 | 0 | 0
12 | 2 | 1999 | 336 | 4 | 0 | 0 | 25 | 50 | 75 | 100 | 125 | 150 | 175 |  |  | 250 |  |  | 325 |  |  |  |  | 450 |  | 8128 | 0 | 0 | 0 | 0 | 0
12 | 3 | 1999 | 337 | 5 | 0 | 0 | 25 | 50 | 75 | 100 | 125 | 150 | 175 |  |  | 250 |  |  | 325 |  |  |  |  | 450 |  | 8129 | 0 | 0 | 0 | 0 | 0
12 | 4 | 1999 | 338 | 6 | 0 | 0 | 25 | 50 | 75 | 100 | 125 | 150 | 175 |  |  | 250 |  |  | 325 |  |  |  |  | 450 |  | 8130 | 0 | 0 | 0 | 0 | 0
12 | 5 | 1999 | 339 | 7 | 0 | 0 | 25 | 50 | 75 | 100 | 125 | 150 | 175 |  |  | 250 |  |  | 325 |  |  |  |  | 450 |  | 8131 | 0 | 0 | 0 | 0 | 0
12 | 6 | 1999 | 340 | 1 | 0.5 | 0.45125 | 25 | 50 | 75 | 100 | 125 | 150 | 175 |  |  | 250 |  |  | 325 |  |  |  |  | 450 |  | 8132 | 0 | 0 | 0 | 0 | 0
12 | 7 | 1999 | 341 | 2 | 0 | 0 | 25 | 50 | 75 | 100 | 125 | 150 | 175 |  |  | 250 |  |  | 325 |  |  |  |  | 450 |  | 8133 | 0 | 0 | 0 | 0 | 0
12 | 8 | 1999 | 342 | 3 | 0 | 0 | 25 | 50 | 75 | 100 | 125 | 150 | 175 |  |  | 250 |  |  | 325 |  |  |  |  | 450 |  | 8134 | 0 | 0 | 0 | 0 | 0
12 | 9 | 1999 | 343 | 4 | 0 | 0 | 25 | 50 | 75 | 100 | 125 | 150 | 175 |  |  | 250 |  |  | 325 |  |  |  |  | 450 |  | 8135 | 0 | 0 | 0 | 0 | 0
12 | 10 | 1999 | 344 | 5 | 0.52 | 0.4693 | 25 | 50 | 75 | 100 | 125 | 150 | 175 |  |  | 250 |  |  | 325 |  |  |  |  | 450 |  | 8136 | 0 | 0 | 0 | 0 | 0
12 | 11 | 1999 | 345 | 6 | 0 | 0 | 25 | 50 | 75 | 100 | 125 | 150 | 175 |  |  | 250 |  |  | 325 |  |  |  |  | 450 |  | 8137 | 0 | 0 | 0 | 0 | 0
12 | 12 | 1999 | 346 | 7 | 0 | 0 | 25 | 50 | 75 | 100 | 125 | 150 | 175 |  |  | 250 |  |  | 325 |  |  |  |  | 450 |  | 8138 | 0 | 0 | 0 | 0 | 0
12 | 13 | 1999 | 347 | 1 | 0.41 | 0.37002 | 25 | 50 | 75 | 100 | 125 | 150 | 175 |  |  | 250 |  |  | 325 |  |  |  |  | 450 |  | 8139 | 0 | 0 | 0 | 0 | 0
12 | 14 | 1999 | 348 | 2 | 0.9 | 0.81225 | 25 | 50 | 75 | 100 | 125 | 150 | 175 |  |  | 250 |  |  | 325 |  |  |  |  | 450 |  | 8140 | 0 | 0 | 0 | 0 | 0
12 | 15 | 1999 | 349 | 3 | 0 | 0 | 25 | 50 | 75 | 100 | 125 | 150 | 175 |  |  | 250 |  |  | 325 |  |  |  |  | 450 |  | 8141 | 0 | 0 | 0 | 0 | 0
12 | 16 | 1999 | 350 | 4 | 0 | 0 | 25 | 50 | 75 | 100 | 125 | 150 | 175 |  |  | 250 |  |  | 325 |  |  |  |  | 450 |  | 8142 | 0 | 0 | 0 | 0 | 0
12 | 17 | 1999 | 351 | 5 | 0 | 0 | 25 | 50 | 75 | 100 | 125 | 150 | 175 |  |  | 250 |  |  | 325 |  |  |  |  | 450 |  | 8143 | 0 | 0 | 0 | 0 | 0
12 | 18 | 1999 | 352 | 6 | 0 | 0 | 25 | 50 | 75 | 100 | 125 | 150 | 175 |  |  | 250 |  |  | 325 |  |  |  |  | 450 |  | 8144 | 0 | 0 | 0 | 0 | 0
12 | 19 | 1999 | 353 | 7 | 0 | 0 | 25 | 50 | 75 | 100 | 125 | 150 | 175 |  |  | 250 |  |  | 325 |  |  |  |  | 450 |  | 8145 | 0 | 0 | 0 | 0 | 0
12 | 20 | 1999 | 354 | 1 | 0.1 | 0.09025 | 25 | 50 | 75 | 100 | 125 | 150 | 175 |  |  | 250 |  |  | 325 |  |  |  |  | 450 |  | 8146 | 0 | 0 | 0 | 0 | 0
12 | 21 | 1999 | 355 | 2 | 0.03 | 0.027075 | 25 | 50 | 75 | 100 | 125 | 150 | 175 |  |  | 250 |  |  | 325 |  |  |  |  | 450 |  | 8147 | 0 | 0 | 0 | 0 | 0
12 | 22 | 1999 | 356 | 3 | 0.03 | 0.027075 | 25 | 50 | 75 | 100 | 125 | 150 | 175 |  |  | 250 |  |  | 325 |  |  |  |  | 450 |  | 8148 | 0 | 0 | 0 | 0 | 0
12 | 23 | 1999 | 357 | 4 | 0 | 0 | 25 | 50 | 75 | 100 | 125 | 150 | 175 |  |  | 250 |  |  | 325 |  |  |  |  | 450 |  | 8149 | 0 | 0 | 0 | 0 | 0
12 | 24 | 1999 | 358 | 5 | 0 | 0 | 25 | 50 | 75 | 100 | 125 | 150 | 175 |  |  | 250 |  |  | 325 |  |  |  |  | 450 |  | 8150 | 0 | 0 | 0 | 0 | 0
12 | 25 | 1999 | 359 | 6 | 0 | 0 | 25 | 50 | 75 | 100 | 125 | 150 | 175 |  |  | 250 |  |  | 325 |  |  |  |  | 450 |  | 8151 | 0 | 0 | 0 | 0 | 0
12 | 26 | 1999 | 360 | 7 | 0 | 0 | 25 | 50 | 75 | 100 | 125 | 150 | 175 |  |  | 250 |  |  | 325 |  |  |  |  | 450 |  | 8152 | 0 | 0 | 0 | 0 | 0
12 | 27 | 1999 | 361 | 1 | 0 | 0 | 25 | 50 | 75 | 100 | 125 | 150 | 175 |  |  | 250 |  |  | 325 |  |  |  |  | 450 |  | 8153 | 0 | 0 | 0 | 0 | 0
12 | 28 | 1999 | 362 | 2 | 0 | 0 | 25 | 50 | 75 | 100 | 125 | 150 | 175 |  |  | 250 |  |  | 325 |  |  |  |  | 450 |  | 8154 | 0 | 0 | 0 | 0 | 0
12 | 29 | 1999 | 363 | 3 | 0 | 0 | 25 | 50 | 75 | 100 | 125 | 150 | 175 |  |  | 250 |  |  | 325 |  |  |  |  | 450 |  | 8155 | 0 | 0 | 0 | 0 | 0
12 | 30 | 1999 | 364 | 4 | 0 | 0 | 25 | 50 | 75 | 100 | 125 | 150 | 175 |  |  | 250 |  |  | 325 |  |  |  |  | 450 |  | 8156 | 0 | 0 | 0 | 0 | 0
12 | 31 | 1999 | 365 | 5 | 0 | 0 | 25 | 50 | 75 | 100 | 125 | 150 | 175 |  |  | 250 |  |  | 325 |  |  |  |  | 450 |  | 8157 | 0 | 0 | 0 | 0 | 0
1 | 1 | 2000 | 1 | 6 | 0 | 0 | 25 | 50 | 75 | 100 | 125 | 150 | 175 |  |  | 250 |  |  | 325 |  |  |  |  | 450 |  | 8158 | 0 | 0 | 0 | 0 | 0
1 | 2 | 2000 | 2 | 7 | 0 | 0 | 25 | 50 | 75 | 100 | 125 | 150 | 175 |  |  | 250 |  |  | 325 |  |  |  |  | 450 |  | 8159 | 0 | 0 | 0 | 0 | 0
1 | 3 | 2000 | 3 | 1 | 0 | 0 | 25 | 50 | 75 | 100 | 125 | 150 | 175 |  |  | 250 |  |  | 325 |  |  |  |  | 450 |  | 8160 | 0 | 0 | 0 | 0 | 0
1 | 4 | 2000 | 4 | 2 | 1.22 | 1.1005 | 25 | 50 | 75 | 100 | 125 | 150 | 175 |  |  | 250 |  |  | 325 |  |  |  |  | 450 |  | 8161 | 0 | 0 | 0 | 0 | 0
1 | 5 | 2000 | 5 | 3 | 0 | 0 | 25 | 50 | 75 | 100 | 125 | 150 | 175 |  |  | 250 |  |  | 325 |  |  |  |  | 450 |  | 8162 | 0 | 0 | 0 | 0 | 0
1 | 6 | 2000 | 6 | 4 | 0 | 0 | 25 | 50 | 75 | 100 | 125 | 150 | 175 |  |  | 250 |  |  | 325 |  |  |  |  | 450 |  | 8163 | 0 | 0 | 0 | 0 | 0
1 | 7 | 2000 | 7 | 5 | 0 | 0 | 25 | 50 | 75 | 100 | 125 | 150 | 175 |  |  | 250 |  |  | 325 |  |  |  |  | 450 |  | 8164 | 0 | 0 | 0 | 0 | 0
1 | 8 | 2000 | 8 | 6 | 0 | 0 | 25 | 50 | 75 | 100 | 125 | 150 | 175 |  |  | 250 |  |  | 325 |  |  |  |  | 450 |  | 8165 | 0 | 0 | 0 | 0 | 0
1 | 9 | 2000 | 9 | 7 | 0 | 0 | 25 | 50 | 75 | 100 | 125 | 150 | 175 |  |  | 250 |  |  | 325 |  |  |  |  | 450 |  | 8166 | 0 | 0 | 0 | 0 | 0
1 | 10 | 2000 | 10 | 1 | 0.68 | 0.6137 | 25 | 50 | 75 | 100 | 125 | 150 | 175 |  |  | 250 |  |  | 325 |  |  |  |  | 450 |  | 8167 | 0 | 0 | 0 | 0 | 0
1 | 11 | 2000 | 11 | 2 | 0.01 | 0.009025 | 25 | 50 | 75 | 100 | 125 | 150 | 175 |  |  | 250 |  |  | 325 |  |  |  |  | 450 |  | 8168 | 0 | 0 | 0 | 0 | 0
1 | 12 | 2000 | 12 | 3 | 0 | 0 | 25 | 50 | 75 | 100 | 125 | 150 | 175 |  |  | 250 |  |  | 325 |  |  |  |  | 450 |  | 8169 | 0 | 0 | 0 | 0 | 0
1 | 13 | 2000 | 13 | 4 | 0 | 0 | 25 | 50 | 75 | 100 | 125 | 150 | 175 |  |  | 250 |  |  | 325 |  |  |  |  | 450 |  | 8170 | 0 | 0 | 0 | 0 | 0
1 | 14 | 2000 | 14 | 5 | 0 | 0 | 25 | 50 | 75 | 100 | 125 | 150 | 175 |  |  | 250 |  |  | 325 |  |  |  |  | 450 |  | 8171 | 0 | 0 | 0 | 0 | 0
1 | 15 | 2000 | 15 | 6 | 0 | 0 | 25 | 50 | 75 | 100 | 125 | 150 | 175 |  |  | 250 |  |  | 325 |  |  |  |  | 450 |  | 8172 | 0 | 0 | 0 | 0 | 0
1 | 16 | 2000 | 16 | 7 | 0 | 0 | 25 | 50 | 75 | 100 | 125 | 150 | 175 |  |  | 250 |  |  | 325 |  |  |  |  | 450 |  | 8173 | 0 | 0 | 0 | 0 | 0
1 | 17 | 2000 | 17 | 1 | 0 | 0 | 25 | 50 | 75 | 100 | 125 | 150 | 175 |  |  | 250 |  |  | 325 |  |  |  |  | 450 |  | 8174 | 0 | 0 | 0 | 0 | 0
1 | 18 | 2000 | 18 | 2 | 0 | 0 | 25 | 50 | 75 | 100 | 125 | 150 | 175 |  |  | 250 |  |  | 325 |  |  |  |  | 450 |  | 8175 | 0 | 0 | 0 | 0 | 0
1 | 19 | 2000 | 19 | 3 | 0 | 0 | 25 | 50 | 75 | 100 | 125 | 150 | 175 |  |  | 250 |  |  | 325 |  |  |  |  | 450 |  | 8176 | 0 | 0 | 0 | 0 | 0
1 | 20 | 2000 | 20 | 4 | 0.2 | 0.1805 | 25 | 50 | 75 | 100 | 125 | 150 | 175 |  |  | 250 |  |  | 325 |  |  |  |  | 450 |  | 8177 | 0 | 0 | 0 | 0 | 0
1 | 21 | 2000 | 21 | 5 | 0 | 0 | 25 | 50 | 75 | 100 | 125 | 150 | 175 |  |  | 250 |  |  | 325 |  |  |  |  | 450 |  | 8178 | 0 | 0 | 0 | 0 | 0
1 | 22 | 2000 | 22 | 6 | 0 | 0 | 25 | 50 | 75 | 100 | 125 | 150 | 175 |  |  | 250 |  |  | 325 |  |  |  |  | 450 |  | 8179 | 0 | 0 | 0 | 0 | 0
1 | 23 | 2000 | 23 | 7 | 0 | 0 | 25 | 50 | 75 | 100 | 125 | 150 | 175 |  |  | 250 |  |  | 325 |  |  |  |  | 450 |  | 8180 | 0 | 0 | 0 | 0 | 0
1 | 24 | 2000 | 24 | 1 | 0 | 0 | 25 | 50 | 75 | 100 | 125 | 150 | 175 |  |  | 250 |  |  | 325 |  |  |  |  | 450 |  | 8181 | 0 | 0 | 0 | 0 | 0
1 | 25 | 2000 | 25 | 2 | 0.85 | 0.76712 | 25 | 50 | 75 | 100 | 125 | 150 | 175 |  |  | 250 |  |  | 325 |  |  |  |  | 450 |  | 8182 | 0 | 0 | 0 | 0 | 0
1 | 26 | 2000 | 26 | 3 | 0 | 0 | 25 | 50 | 75 | 100 | 125 | 150 | 175 |  |  | 250 |  |  | 325 |  |  |  |  | 450 |  | 8183 | 0 | 0 | 0 | 0 | 0
1 | 27 | 2000 | 27 | 4 | 0 | 0 | 25 | 50 | 75 | 100 | 125 | 150 | 175 |  |  | 250 |  |  | 325 |  |  |  |  | 450 |  | 8184 | 0 | 0 | 0 | 0 | 0
1 | 28 | 2000 | 28 | 5 | 0 | 0 | 25 | 50 | 75 | 100 | 125 | 150 | 175 |  |  | 250 |  |  | 325 |  |  |  |  | 450 |  | 8185 | 0 | 0 | 0 | 0 | 0
1 | 29 | 2000 | 29 | 6 | 0 | 0 | 25 | 50 | 75 | 100 | 125 | 150 | 175 |  |  | 250 |  |  | 325 |  |  |  |  | 450 |  | 8186 | 0 | 0 | 0 | 0 | 0
1 | 30 | 2000 | 30 | 7 | 0.7 | 0.63175 | 25 | 50 | 75 | 100 | 125 | 150 | 175 |  |  | 250 |  |  | 325 |  |  |  |  | 450 |  | 8187 | 0 | 0 | 0 | 0 | 0
1 | 31 | 2000 | 31 | 1 | 0 | 0 | 25 | 50 | 75 | 100 | 125 | 150 | 175 |  |  | 250 |  |  | 325 |  |  |  |  | 450 |  | 8188 | 0 | 0 | 0 | 0 | 0
2 | 1 | 2000 | 32 | 2 | 0 | 0 | 25 | 50 | 75 | 100 | 125 | 150 | 175 |  |  | 250 |  |  | 325 |  |  |  |  | 450 |  | 8189 | 0 | 0 | 0 | 0 | 0
2 | 2 | 2000 | 33 | 3 | 0 | 0 | 25 | 50 | 75 | 100 | 125 | 150 | 175 |  |  | 250 |  |  | 325 |  |  |  |  | 450 |  | 8190 | 0 | 0 | 0 | 0 | 0
2 | 3 | 2000 | 34 | 4 | 0 | 0 | 25 | 50 | 75 | 100 | 125 | 150 | 175 |  |  | 250 |  |  | 325 |  |  |  |  | 450 |  | 8191 | 0 | 0 | 0 | 0 | 0
2 | 4 | 2000 | 35 | 5 | 0.03 | 0.027075 | 25 | 50 | 75 | 100 | 125 | 150 | 175 |  |  | 250 |  |  | 325 |  |  |  |  | 450 |  | 8192 | 0 | 0 | 0 | 0 | 0
2 | 5 | 2000 | 36 | 6 | 0 | 0 | 25 | 50 | 75 | 100 | 125 | 150 | 175 |  |  | 250 |  |  | 325 |  |  |  |  | 450 |  | 8193 | 0 | 0 | 0 | 0 | 0
2 | 6 | 2000 | 37 | 7 | 0 | 0 | 25 | 50 | 75 | 100 | 125 | 150 | 175 |  |  | 250 |  |  | 325 |  |  |  |  | 450 |  | 8194 | 0 | 0 | 0 | 0 | 0
2 | 7 | 2000 | 38 | 1 | 0 | 0 | 25 | 50 | 75 | 100 | 125 | 150 | 175 |  |  | 250 |  |  | 325 |  |  |  |  | 450 |  | 8195 | 0 | 0 | 0 | 0 | 0
2 | 8 | 2000 | 39 | 2 | 0 | 0 | 25 | 50 | 75 | 100 | 125 | 150 | 175 |  |  | 250 |  |  | 325 |  |  |  |  | 450 |  | 8196 | 0 | 0 | 0 | 0 | 0
2 | 9 | 2000 | 40 | 3 | 0 | 0 | 25 | 50 | 75 | 100 | 125 | 150 | 175 |  |  | 250 |  |  | 325 |  |  |  |  | 450 |  | 8197 | 0 | 0 | 0 | 0 | 0
2 | 10 | 2000 | 41 | 4 | 0 | 0 | 25 | 50 | 75 | 100 | 125 | 150 | 175 |  |  | 250 |  |  | 325 |  |  |  |  | 450 |  | 8198 | 0 | 0 | 0 | 0 | 0
2 | 11 | 2000 | 42 | 5 | 0.01 | 0.009025 | 25 | 50 | 75 | 100 | 125 | 150 | 175 |  |  | 250 |  |  | 325 |  |  |  |  | 450 |  | 8199 | 0 | 0 | 0 | 0 | 0
2 | 12 | 2000 | 43 | 6 | 0 | 0 | 25 | 50 | 75 | 100 | 125 | 150 | 175 |  |  | 250 |  |  | 325 |  |  |  |  | 450 |  | 8200 | 0 | 0 | 0 | 0 | 0
2 | 13 | 2000 | 44 | 7 | 0.06 | 0.05415 | 25 | 50 | 75 | 100 | 125 | 150 | 175 |  |  | 250 |  |  | 325 |  |  |  |  | 450 |  | 8201 | 0 | 0 | 0 | 0 | 0
2 | 14 | 2000 | 45 | 1 | 0.4 | 0.361 | 25 | 50 | 75 | 100 | 125 | 150 | 175 |  |  | 250 |  |  | 325 |  |  |  |  | 450 |  | 8202 | 0 | 0 | 0 | 0 | 0
2 | 15 | 2000 | 46 | 2 | 0 | 0 | 25 | 50 | 75 | 100 | 125 | 150 | 175 |  |  | 250 |  |  | 325 |  |  |  |  | 450 |  | 8203 | 0 | 0 | 0 | 0 | 0
2 | 16 | 2000 | 47 | 3 | 0.01 | 0.009025 | 25 | 50 | 75 | 100 | 125 | 150 | 175 |  |  | 250 |  |  | 325 |  |  |  |  | 450 |  | 8204 | 0 | 0 | 0 | 0 | 0
2 | 17 | 2000 | 48 | 4 | 0 | 0 | 25 | 50 | 75 | 100 | 125 | 150 | 175 |  |  | 250 |  |  | 325 |  |  |  |  | 450 |  | 8205 | 0 | 0 | 0 | 0 | 0
2 | 18 | 2000 | 49 | 5 | 0.58 | 0.52345 | 25 | 50 | 75 | 100 | 125 | 150 | 175 |  |  | 250 |  |  | 325 |  |  |  |  | 450 |  | 8206 | 0 | 0 | 0 | 0 | 0
2 | 19 | 2000 | 50 | 6 | 0.19 | 0.17147 | 25 | 50 | 75 | 100 | 125 | 150 | 175 |  |  | 250 |  |  | 325 |  |  |  |  | 450 |  | 8207 | 0 | 0 | 0 | 0 | 0
2 | 20 | 2000 | 51 | 7 | 0 | 0 | 25 | 50 | 75 | 100 | 125 | 150 | 175 |  |  | 250 |  |  | 325 |  |  |  |  | 450 |  | 8208 | 0 | 0 | 0 | 0 | 0
2 | 21 | 2000 | 52 | 1 | 0 | 0 | 25 | 50 | 75 | 100 | 125 | 150 | 175 |  |  | 250 |  |  | 325 |  |  |  |  | 450 |  | 8209 | 0 | 0 | 0 | 0 | 0
2 | 22 | 2000 | 53 | 2 | 0 | 0 | 25 | 50 | 75 | 100 | 125 | 150 | 175 |  |  | 250 |  |  | 325 |  |  |  |  | 450 |  | 8210 | 0 | 0 | 0 | 0 | 0
2 | 23 | 2000 | 54 | 3 | 0 | 0 | 25 | 50 | 75 | 100 | 125 | 150 | 175 |  |  | 250 |  |  | 325 |  |  |  |  | 450 |  | 8211 | 0 | 0 | 0 | 0 | 0
2 | 24 | 2000 | 55 | 4 | 0 | 0 | 25 | 50 | 75 | 100 | 125 | 150 | 175 |  |  | 250 |  |  | 325 |  |  |  |  | 450 |  | 8212 | 0 | 0 | 0 | 0 | 0
2 | 25 | 2000 | 56 | 5 | 0 | 0 | 25 | 50 | 75 | 100 | 125 | 150 | 175 |  |  | 250 |  |  | 325 |  |  |  |  | 450 |  | 8213 | 0 | 0 | 0 | 0 | 0
2 | 26 | 2000 | 57 | 6 | 0 | 0 | 25 | 50 | 75 | 100 | 125 | 150 | 175 |  |  | 250 |  |  | 325 |  |  |  |  | 450 |  | 8214 | 0 | 0 | 0 | 0 | 0
2 | 27 | 2000 | 58 | 7 | 0.64 | 0.5776 | 25 | 50 | 75 | 100 | 125 | 150 | 175 |  |  | 250 |  |  | 325 |  |  |  |  | 450 |  | 8215 | 0 | 0 | 0 | 0 | 0
2 | 28 | 2000 | 59 | 1 | 0.14 | 0.12635 | 25 | 50 | 75 | 100 | 125 | 150 | 175 |  |  | 250 |  |  | 325 |  |  |  |  | 450 |  | 8216 | 0 | 0 | 0 | 0 | 0
2 | 29 | 2000 | 60 | 2 | 0 | 0 | 25 | 50 | 75 | 100 | 125 | 150 | 175 |  |  | 250 |  |  | 325 |  |  |  |  | 450 |  | 8217 | 0 | 0 | 0 | 0 | 0
3 | 1 | 2000 | 61 | 3 | 0 | 0 | 25 | 50 | 75 | 100 | 125 | 150 | 175 |  |  | 250 |  |  | 325 |  |  |  |  | 450 |  | 8218 | 0 | 0 | 0 | 0 | 0
3 | 2 | 2000 | 62 | 4 | 0 | 0 | 25 | 50 | 75 | 100 | 125 | 150 | 175 |  |  | 250 |  |  | 325 |  |  |  |  | 450 |  | 8219 | 0 | 0 | 0 | 0 | 0
3 | 3 | 2000 | 63 | 5 | 0 | 0 | 25 | 50 | 75 | 100 | 125 | 150 | 175 |  |  | 250 |  |  | 325 |  |  |  |  | 450 |  | 8220 | 0 | 0 | 0 | 0 | 0
3 | 4 | 2000 | 64 | 6 | 0 | 0 | 25 | 50 | 75 | 100 | 125 | 150 | 175 |  |  | 250 |  |  | 325 |  |  |  |  | 450 |  | 8221 | 0 | 0 | 0 | 0 | 0
3 | 5 | 2000 | 65 | 7 | 0 | 0 | 25 | 50 | 75 | 100 | 125 | 150 | 175 |  |  | 250 |  |  | 325 |  |  |  |  | 450 |  | 8222 | 0 | 0 | 0 | 0 | 0
3 | 6 | 2000 | 66 | 1 | 0 | 0 | 25 | 50 | 75 | 100 | 125 | 150 | 175 |  |  | 250 |  |  | 325 |  |  |  |  | 450 |  | 8223 | 0 | 0 | 0 | 0 | 0
3 | 7 | 2000 | 67 | 2 | 0 | 0 | 25 | 50 | 75 | 100 | 125 | 150 | 175 |  |  | 250 |  |  | 325 |  |  |  |  | 450 |  | 8224 | 0 | 0 | 0 | 0 | 0
3 | 8 | 2000 | 68 | 3 | 0 | 0 | 25 | 50 | 75 | 100 | 125 | 150 | 175 |  |  | 250 |  |  | 325 |  |  |  |  | 450 |  | 8225 | 0 | 0 | 0 | 0 | 0
3 | 9 | 2000 | 69 | 4 | 0 | 0 | 25 | 50 | 75 | 100 | 125 | 150 | 175 |  |  | 250 |  |  | 325 |  |  |  |  | 450 |  | 8226 | 0 | 0 | 0 | 0 | 0
3 | 10 | 2000 | 70 | 5 | 0 | 0 | 25 | 50 | 75 | 100 | 125 | 150 | 175 |  |  | 250 |  |  | 325 |  |  |  |  | 450 |  | 8227 | 0 | 0 | 0 | 0 | 0
3 | 11 | 2000 | 71 | 6 | 0.06 | 0.05415 | 25 | 50 | 75 | 100 | 125 | 150 | 175 |  |  | 250 |  |  | 325 |  |  |  |  | 450 |  | 8228 | 0 | 0 | 0 | 0 | 0
3 | 12 | 2000 | 72 | 7 | 0.18 | 0.16245 | 25 | 50 | 75 | 100 | 125 | 150 | 175 |  |  | 250 |  |  | 325 |  |  |  |  | 450 |  | 8229 | 0 | 0 | 0 | 0 | 0
3 | 13 | 2000 | 73 | 1 | 0 | 0 | 25 | 50 | 75 | 100 | 125 | 150 | 175 |  |  | 250 |  |  | 325 |  |  |  |  | 450 |  | 8230 | 0 | 0 | 0 | 0 | 0
3 | 14 | 2000 | 74 | 2 | 0 | 0 | 25 | 50 | 75 | 100 | 125 | 150 | 175 |  |  | 250 |  |  | 325 |  |  |  |  | 450 |  | 8231 | 0 | 0 | 0 | 0 | 0
3 | 15 | 2000 | 75 | 3 | 0 | 0 | 25 | 50 | 75 | 100 | 125 | 150 | 175 |  |  | 250 |  |  | 325 |  |  |  |  | 450 |  | 8232 | 0 | 0 | 0 | 0 | 0
3 | 16 | 2000 | 76 | 4 | 0.3 | 0.27075 | 25 | 50 | 75 | 100 | 125 | 150 | 175 |  |  | 250 |  |  | 325 |  |  |  |  | 450 |  | 8233 | 0 | 0 | 0 | 0 | 0
3 | 17 | 2000 | 77 | 5 | 0.09 | 0.081225 | 25 | 50 | 75 | 100 | 125 | 150 | 175 |  |  | 250 |  |  | 325 |  |  |  |  | 450 |  | 8234 | 0 | 0 | 0 | 0 | 0
3 | 18 | 2000 | 78 | 6 | 0 | 0 | 25 | 50 | 75 | 100 | 125 | 150 | 175 |  |  | 250 |  |  | 325 |  |  |  |  | 450 |  | 8235 | 0 | 0 | 0 | 0 | 0
3 | 19 | 2000 | 79 | 7 | 0 | 0 | 25 | 50 | 75 | 100 | 125 | 150 | 175 |  |  | 250 |  |  | 325 |  |  |  |  | 450 |  | 8236 | 0 | 0 | 0 | 0 | 0
3 | 20 | 2000 | 80 | 1 | 0.01 | 0.009025 | 25 | 50 | 75 | 100 | 125 | 150 | 175 |  |  | 250 |  |  | 325 |  |  |  |  | 450 |  | 8237 | 0 | 0 | 0 | 0 | 0
3 | 21 | 2000 | 81 | 2 | 1.82 | 1.6158 | 25 | 50 | 75 | 100 | 125 | 150 | 175 |  |  | 250 |  |  | 325 |  |  |  |  | 450 |  | 8238 | 0 | 0 | 0 | 0 | 0
3 | 22 | 2000 | 82 | 3 | 0.16 | 0.1444 | 25 | 50 | 75 | 100 | 125 | 150 | 175 |  |  | 250 |  |  | 325 |  |  |  |  | 450 |  | 8239 | 0 | 0 | 0 | 0 | 0
3 | 23 | 2000 | 83 | 4 | 0 | 0 | 25 | 50 | 75 | 100 | 125 | 150 | 175 |  |  | 250 |  |  | 325 |  |  |  |  | 450 |  | 8240 | 0 | 0 | 0 | 0 | 0
3 | 24 | 2000 | 84 | 5 | 0 | 0 | 25 | 50 | 75 | 100 | 125 | 150 | 175 |  |  | 250 |  |  | 325 |  |  |  |  | 450 |  | 8241 | 0 | 0 | 0 | 0 | 0
3 | 25 | 2000 | 85 | 6 | 0.42 | 0.37905 | 25 | 50 | 75 | 100 | 125 | 150 | 175 |  |  | 250 |  |  | 325 |  |  |  |  | 450 |  | 8242 | 0 | 0 | 0 | 0 | 0
3 | 26 | 2000 | 86 | 7 | 0 | 0 | 25 | 50 | 75 | 100 | 125 | 150 | 175 |  |  | 250 |  |  | 325 |  |  |  |  | 450 |  | 8243 | 0 | 0 | 0 | 0 | 0
3 | 27 | 2000 | 87 | 1 | 0.89 | 0.80322 | 25 | 50 | 75 | 100 | 125 | 150 | 175 |  |  | 250 |  |  | 325 |  |  |  |  | 450 |  | 8244 | 0 | 0 | 0 | 0 | 0
3 | 28 | 2000 | 88 | 2 | 0.05 | 0.045125 | 25 | 50 | 75 | 100 | 125 | 150 | 175 |  |  | 250 |  |  | 325 |  |  |  |  | 450 |  | 8245 | 0 | 0 | 0 | 0 | 0
3 | 29 | 2000 | 89 | 3 | 0 | 0 | 25 | 50 | 75 | 100 | 125 | 150 | 175 |  |  | 250 |  |  | 325 |  |  |  |  | 450 |  | 8246 | 0 | 0 | 0 | 0 | 0
3 | 30 | 2000 | 90 | 4 | 0 | 0 | 25 | 50 | 75 | 100 | 125 | 150 | 175 |  |  | 250 |  |  | 325 |  |  |  |  | 450 |  | 8247 | 0 | 0 | 0 | 0 | 0
3 | 31 | 2000 | 91 | 5 | 0 | 0 | 25 | 50 | 75 | 100 | 125 | 150 | 175 |  |  | 250 |  |  | 325 |  |  |  |  | 450 |  | 8248 | 0 | 0 | 0 | 0 | 0
4 | 1 | 2000 | 92 | 6 | 0 | 0 | 25 | 50 | 75 | 100 | 125 | 150 | 175 |  |  | 250 |  |  | 325 |  |  |  |  | 450 |  | 8249 | 0 | 0 | 0 | 0 | 0
4 | 2 | 2000 | 93 | 7 | 0.04 | 0.0361 | 25 | 50 | 75 | 100 | 125 | 150 | 175 |  |  | 250 |  |  | 325 |  |  |  |  | 450 |  | 8250 | 0 | 0 | 0 | 0 | 0
4 | 3 | 2000 | 94 | 1 | 0.15 | 0.13537 | 25 | 50 | 75 | 100 | 125 | 150 | 175 |  |  | 250 |  |  | 325 |  |  |  |  | 450 |  | 8251 | 0 | 0 | 0 | 0 | 0
4 | 4 | 2000 | 95 | 2 | 0.3 | 0.27075 | 25 | 50 | 75 | 100 | 125 | 150 | 175 |  |  | 250 |  |  | 325 |  |  |  |  | 450 |  | 8252 | 0 | 0 | 0 | 0 | 0
4 | 5 | 2000 | 96 | 3 | 0 | 0 | 25 | 50 | 75 | 100 | 125 | 150 | 175 |  |  | 250 |  |  | 325 |  |  |  |  | 450 |  | 8253 | 0 | 0 | 0 | 0 | 0
4 | 6 | 2000 | 97 | 4 | 0 | 0 | 25 | 50 | 75 | 100 | 125 | 150 | 175 |  |  | 250 |  |  | 325 |  |  |  |  | 450 |  | 8254 | 0 | 0 | 0 | 0 | 0
4 | 7 | 2000 | 98 | 5 | 0 | 0 | 25 | 50 | 75 | 100 | 125 | 150 | 175 |  |  | 250 |  |  | 325 |  |  |  |  | 450 |  | 8255 | 0 | 0 | 0 | 0 | 0
4 | 8 | 2000 | 99 | 6 | 0.83 | 0.74907 | 25 | 50 | 75 | 100 | 125 | 150 | 175 |  |  | 250 |  |  | 325 |  |  |  |  | 450 |  | 8256 | 0 | 0 | 0 | 0 | 0
4 | 9 | 2000 | 100 | 7 | 0.05 | 0.045125 | 25 | 50 | 75 | 100 | 125 | 150 | 175 |  |  | 250 |  |  | 325 |  |  |  |  | 450 |  | 8257 | 0 | 0 | 0 | 0 | 0
4 | 10 | 2000 | 101 | 1 | 0 | 0 | 25 | 50 | 75 | 100 | 125 | 150 | 175 |  |  | 250 |  |  | 325 |  |  |  |  | 450 |  | 8258 | 0 | 0 | 0 | 0 | 0
4 | 11 | 2000 | 102 | 2 | 0.03 | 0.027075 | 25 | 50 | 75 | 100 | 125 | 150 | 175 |  |  | 250 |  |  | 325 |  |  |  |  | 450 |  | 8259 | 0 | 0 | 0 | 0 | 0
4 | 12 | 2000 | 103 | 3 | 0.01 | 0.009025 | 25 | 50 | 75 | 100 | 125 | 150 | 175 |  |  | 250 |  |  | 325 |  |  |  |  | 450 |  | 8260 | 0 | 0 | 0 | 0 | 0
4 | 13 | 2000 | 104 | 4 | 0 | 0 | 25 | 50 | 75 | 100 | 125 | 150 | 175 |  |  | 250 |  |  | 325 |  |  |  |  | 450 |  | 8261 | 0 | 0 | 0 | 0 | 0
4 | 14 | 2000 | 105 | 5 | 0 | 0 | 25 | 50 | 75 | 100 | 125 | 150 | 175 |  |  | 250 |  |  | 325 |  |  |  |  | 450 |  | 8262 | 0 | 0 | 0 | 0 | 0
4 | 15 | 2000 | 106 | 6 | 0.18 | 0.16245 | 25 | 50 | 75 | 100 | 125 | 150 | 175 |  |  | 250 |  |  | 325 |  |  |  |  | 450 |  | 8263 | 0 | 0 | 0 | 0 | 0
4 | 16 | 2000 | 107 | 7 | 0 | 0 | 25 | 50 | 75 | 100 | 125 | 150 | 175 |  |  | 250 |  |  | 325 |  |  |  |  | 450 |  | 8264 | 0 | 0 | 0 | 0 | 0
4 | 17 | 2000 | 108 | 1 | 1.44 | 1.2914 | 25 | 50 | 75 | 100 | 125 | 150 | 175 |  |  | 250 |  |  | 325 |  |  |  |  | 450 |  | 8265 | 0 | 0 | 0 | 0 | 0
4 | 18 | 2000 | 109 | 2 | 0.24 | 0.2166 | 25 | 50 | 75 | 100 | 125 | 150 | 175 |  |  | 250 |  |  | 325 |  |  |  |  | 450 |  | 8266 | 0 | 0 | 0 | 0 | 0
4 | 19 | 2000 | 110 | 3 | 0 | 0 | 25 | 50 | 75 | 100 | 125 | 150 | 175 |  |  | 250 |  |  | 325 |  |  |  |  | 450 |  | 8267 | 0 | 0 | 0 | 0 | 0
4 | 20 | 2000 | 111 | 4 | 0 | 0 | 25 | 50 | 75 | 100 | 125 | 150 | 175 |  |  | 250 |  |  | 325 |  |  |  |  | 450 |  | 8268 | 0 | 0 | 0 | 0 | 0
4 | 21 | 2000 | 112 | 5 | 0.85 | 0.76712 | 25 | 50 | 75 | 100 | 125 | 150 | 175 |  |  | 250 |  |  | 325 |  |  |  |  | 450 |  | 8269 | 0 | 0 | 0 | 0 | 0
4 | 22 | 2000 | 113 | 6 | 0.01 | 0.009025 | 25 | 50 | 75 | 100 | 125 | 150 | 175 |  |  | 250 |  |  | 325 |  |  |  |  | 450 |  | 8270 | 0 | 0 | 0 | 0 | 0
4 | 23 | 2000 | 114 | 7 | 0 | 0 | 25 | 50 | 75 | 100 | 125 | 150 | 175 |  |  | 250 |  |  | 325 |  |  |  |  | 450 |  | 8271 | 0 | 0 | 0 | 0 | 0
4 | 24 | 2000 | 115 | 1 | 0 | 0 | 25 | 50 | 75 | 100 | 125 | 150 | 175 |  |  | 250 |  |  | 325 |  |  |  |  | 450 |  | 8272 | 0 | 0 | 0 | 0 | 0
4 | 25 | 2000 | 116 | 2 | 1 | 0.9025 | 25 | 50 | 75 | 100 | 125 | 150 | 175 |  |  | 250 |  |  | 325 |  |  |  |  | 450 |  | 8273 | 0 | 0 | 0 | 0 | 0
4 | 26 | 2000 | 117 | 3 | 0 | 0 | 25 | 50 | 75 | 100 | 125 | 150 | 175 |  |  | 250 |  |  | 325 |  |  |  |  | 450 |  | 8274 | 0 | 0 | 0 | 0 | 0
4 | 27 | 2000 | 118 | 4 | 0 | 0 | 25 | 50 | 75 | 100 | 125 | 150 | 175 |  |  | 250 |  |  | 325 |  |  |  |  | 450 |  | 8275 | 0 | 0 | 0 | 0 | 0
4 | 28 | 2000 | 119 | 5 | 0 | 0 | 25 | 50 | 75 | 100 | 125 | 150 | 175 |  |  | 250 |  |  | 325 |  |  |  |  | 450 |  | 8276 | 0 | 0 | 0 | 0 | 0
4 | 29 | 2000 | 120 | 6 | 0 | 0 | 25 | 50 | 75 | 100 | 125 | 150 | 175 |  |  | 250 |  |  | 325 |  |  |  |  | 450 |  | 8277 | 0 | 0 | 0 | 0 | 0
4 | 30 | 2000 | 121 | 7 | 0 | 0 | 25 | 50 | 75 | 100 | 125 | 150 | 175 |  |  | 250 |  |  | 325 |  |  |  |  | 450 |  | 8278 | 0 | 0 | 0 | 0 | 0
5 | 1 | 2000 | 122 | 1 | 0 | 0 | 25 | 50 | 75 | 100 | 125 | 150 | 175 |  |  | 250 |  |  | 325 |  |  |  |  | 450 |  | 8279 | 0 | 0 | 0 | 0 | 0
5 | 2 | 2000 | 123 | 2 | 0.03 | 0.027075 | 25 | 50 | 75 | 100 | 125 | 150 | 175 |  |  | 250 |  |  | 325 |  |  |  |  | 450 |  | 8280 | 0 | 0 | 0 | 0 | 0
5 | 3 | 2000 | 124 | 3 | 0 | 0 | 25 | 50 | 75 | 100 | 125 | 150 | 175 |  |  | 250 |  |  | 325 |  |  |  |  | 450 |  | 8281 | 0 | 0 | 0 | 0 | 0
5 | 4 | 2000 | 125 | 4 | 0 | 0 | 25 | 50 | 75 | 100 | 125 | 150 | 175 |  |  | 250 |  |  | 325 |  |  |  |  | 450 |  | 8282 | 0 | 0 | 0 | 0 | 0
5 | 5 | 2000 | 126 | 5 | 0 | 0 | 25 | 50 | 75 | 100 | 125 | 150 | 175 |  |  | 250 |  |  | 325 |  |  |  |  | 450 |  | 8283 | 0 | 0 | 0 | 0 | 0
5 | 6 | 2000 | 127 | 6 | 0 | 0 | 25 | 50 | 75 | 100 | 125 | 150 | 175 |  |  | 250 |  |  | 325 |  |  |  |  | 450 |  | 8284 | 0 | 0 | 0 | 0 | 0
5 | 7 | 2000 | 128 | 7 | 0 | 0 | 25 | 50 | 75 | 100 | 125 | 150 | 175 |  |  | 250 |  |  | 325 |  |  |  |  | 450 |  | 8285 | 0 | 0 | 0 | 0 | 0
5 | 8 | 2000 | 129 | 1 | 0 | 0 | 25 | 50 | 75 | 100 | 125 | 150 | 175 |  |  | 250 |  |  | 325 |  |  |  |  | 450 |  | 8286 | 0 | 0 | 0 | 0 | 0
5 | 9 | 2000 | 130 | 2 | 0 | 0 | 25 | 50 | 75 | 100 | 125 | 150 | 175 |  |  | 250 |  |  | 325 |  |  |  |  | 450 |  | 8287 | 0 | 0 | 0 | 0 | 0
5 | 10 | 2000 | 131 | 3 | 0.39 | 0.35197 | 25 | 50 | 75 | 100 | 125 | 150 | 175 |  |  | 250 |  |  | 325 |  |  |  |  | 450 |  | 8288 | 0 | 0 | 0 | 0 | 0
5 | 11 | 2000 | 132 | 4 | 0 | 0 | 25 | 50 | 75 | 100 | 125 | 150 | 175 |  |  | 250 |  |  | 325 |  |  |  |  | 450 |  | 8289 | 0 | 0 | 0 | 0 | 0
5 | 12 | 2000 | 133 | 5 | 0 | 0 | 25 | 50 | 75 | 100 | 125 | 150 | 175 |  |  | 250 |  |  | 325 |  |  |  |  | 450 |  | 8290 | 0 | 0 | 0 | 0 | 0
5 | 13 | 2000 | 134 | 6 | 0.61 | 0.55053 | 25 | 50 | 75 | 100 | 125 | 150 | 175 |  |  | 250 |  |  | 325 |  |  |  |  | 450 |  | 8291 | 0 | 0 | 0 | 0 | 0
5 | 14 | 2000 | 135 | 7 | 0 | 0 | 25 | 50 | 75 | 100 | 125 | 150 | 175 |  |  | 250 |  |  | 325 |  |  |  |  | 450 |  | 8292 | 0 | 0 | 0 | 0 | 0
5 | 15 | 2000 | 136 | 1 | 0 | 0 | 25 | 50 | 75 | 100 | 125 | 150 | 175 |  |  | 250 |  |  | 325 |  |  |  |  | 450 |  | 8293 | 0 | 0 | 0 | 0 | 0
5 | 16 | 2000 | 137 | 2 | 0 | 0 | 25 | 50 | 75 | 100 | 125 | 150 | 175 |  |  | 250 |  |  | 325 |  |  |  |  | 450 |  | 8294 | 0 | 0 | 0 | 0 | 0
5 | 17 | 2000 | 138 | 3 | 0 | 0 | 25 | 50 | 75 | 100 | 125 | 150 | 175 |  |  | 250 |  |  | 325 |  |  |  |  | 450 |  | 8295 | 0 | 0 | 0 | 0 | 0
5 | 18 | 2000 | 139 | 4 | 0 | 0 | 25 | 50 | 75 | 100 | 125 | 150 | 175 |  |  | 250 |  |  | 325 |  |  |  |  | 450 |  | 8296 | 0 | 0 | 0 | 0 | 0
5 | 19 | 2000 | 140 | 5 | 0.36 | 0.3249 | 25 | 50 | 75 | 100 | 125 | 150 | 175 |  |  | 250 |  |  | 325 |  |  |  |  | 450 |  | 8297 | 0 | 0 | 0 | 0 | 0
5 | 20 | 2000 | 141 | 6 | 0 | 0 | 25 | 50 | 75 | 100 | 125 | 150 | 175 |  |  | 250 |  |  | 325 |  |  |  |  | 450 |  | 8298 | 0 | 0 | 0 | 0 | 0
5 | 21 | 2000 | 142 | 7 | 0.11 | 0.099275 | 25 | 50 | 75 | 100 | 125 | 150 | 175 |  |  | 250 |  |  | 325 |  |  |  |  | 450 |  | 8299 | 0 | 0 | 0 | 0 | 0
5 | 22 | 2000 | 143 | 1 | 0.81 | 0.73102 | 25 | 50 | 75 | 100 | 125 | 150 | 175 |  |  | 250 |  |  | 325 |  |  |  |  | 450 |  | 8300 | 0 | 0 | 0 | 0 | 0
5 | 23 | 2000 | 144 | 2 | 0.02 | 0.01805 | 25 | 50 | 75 | 100 | 125 | 150 | 175 |  |  | 250 |  |  | 325 |  |  |  |  | 450 |  | 8301 | 0 | 0 | 0 | 0 | 0
5 | 24 | 2000 | 145 | 3 | 0.37 | 0.33392 | 25 | 50 | 75 | 100 | 125 | 150 | 175 |  |  | 250 |  |  | 325 |  |  |  |  | 450 |  | 8302 | 0 | 0 | 0 | 0 | 0
5 | 25 | 2000 | 146 | 4 | 0 | 0 | 25 | 50 | 75 | 100 | 125 | 150 | 175 |  |  | 250 |  |  | 325 |  |  |  |  | 450 |  | 8303 | 0 | 0 | 0 | 0 | 0
5 | 26 | 2000 | 147 | 5 | 0 | 0 | 25 | 50 | 75 | 100 | 125 | 150 | 175 |  |  | 250 |  |  | 325 |  |  |  |  | 450 |  | 8304 | 0 | 0 | 0 | 0 | 0
5 | 27 | 2000 | 148 | 6 | 0.11 | 0.099275 | 25 | 50 | 75 | 100 | 125 | 150 | 175 |  |  | 250 |  |  | 325 |  |  |  |  | 450 |  | 8305 | 0 | 0 | 0 | 0 | 0
5 | 28 | 2000 | 149 | 7 | 0.27 | 0.24368 | 25 | 50 | 75 | 100 | 125 | 150 | 175 |  |  | 250 |  |  | 325 |  |  |  |  | 450 |  | 8306 | 0 | 0 | 0 | 0 | 0
5 | 29 | 2000 | 150 | 1 | 0 | 0 | 25 | 50 | 75 | 100 | 125 | 150 | 175 |  |  | 250 |  |  | 325 |  |  |  |  | 450 |  | 8307 | 0 | 0 | 0 | 0 | 0
5 | 30 | 2000 | 151 | 2 | 0 | 0 | 25 | 50 | 75 | 100 | 125 | 150 | 175 |  |  | 250 |  |  | 325 |  |  |  |  | 450 |  | 8308 | 0 | 0 | 0 | 0 | 0
5 | 31 | 2000 | 152 | 3 | 0 | 0 | 25 | 50 | 75 | 100 | 125 | 150 | 175 |  |  | 250 |  |  | 325 |  |  |  |  | 450 |  | 8309 | 0 | 0 | 0 | 0 | 0
6 | 1 | 2000 | 153 | 4 | 0 | 0 | 25 | 50 | 75 | 100 | 125 | 150 | 175 |  |  | 250 |  |  | 325 |  |  |  |  | 450 |  | 8310 | 0 | 0 | 0 | 0 | 0
6 | 2 | 2000 | 154 | 5 | 0.78 | 0.70395 | 25 | 50 | 75 | 100 | 125 | 150 | 175 |  |  | 250 |  |  | 325 |  |  |  |  | 450 |  | 8311 | 0 | 0 | 0 | 0 | 0
6 | 3 | 2000 | 155 | 6 | 0 | 0 | 25 | 50 | 75 | 100 | 125 | 150 | 175 |  |  | 250 |  |  | 325 |  |  |  |  | 450 |  | 8312 | 0 | 0 | 0 | 0 | 0
6 | 4 | 2000 | 156 | 7 | 0 | 0 | 25 | 50 | 75 | 100 | 125 | 150 | 175 |  |  | 250 |  |  | 325 |  |  |  |  | 450 |  | 8313 | 0 | 0 | 0 | 0 | 0
6 | 5 | 2000 | 157 | 1 | 0.07 | 0.063175 | 25 | 50 | 75 | 100 | 125 | 150 | 175 |  |  | 250 |  |  | 325 |  |  |  |  | 450 |  | 8314 | 0 | 0 | 0 | 0 | 0
6 | 6 | 2000 | 158 | 2 | 0.38 | 0.34295 | 25 | 50 | 75 | 100 | 125 | 150 | 175 |  |  | 250 |  |  | 325 |  |  |  |  | 450 |  | 8315 | 0 | 0 | 0 | 0 | 0
6 | 7 | 2000 | 159 | 3 | 0 | 0 | 25 | 50 | 75 | 100 | 125 | 150 | 175 |  |  | 250 |  |  | 325 |  |  |  |  | 450 |  | 8316 | 0 | 0 | 0 | 0 | 0
6 | 8 | 2000 | 160 | 4 | 0 | 0 | 25 | 50 | 75 | 100 | 125 | 150 | 175 |  |  | 250 |  |  | 325 |  |  |  |  | 450 |  | 8317 | 0 | 0 | 0 | 0 | 0
6 | 9 | 2000 | 161 | 5 | 0 | 0 | 25 | 50 | 75 | 100 | 125 | 150 | 175 |  |  | 250 |  |  | 325 |  |  |  |  | 450 |  | 8318 | 0 | 0 | 0 | 0 | 0
6 | 10 | 2000 | 162 | 6 | 0 | 0 | 25 | 50 | 75 | 100 | 125 | 150 | 175 |  |  | 250 |  |  | 325 |  |  |  |  | 450 |  | 8319 | 0 | 0 | 0 | 0 | 0
6 | 11 | 2000 | 163 | 7 | 0 | 0 | 25 | 50 | 75 | 100 | 125 | 150 | 175 |  |  | 250 |  |  | 325 |  |  |  |  | 450 |  | 8320 | 0 | 0 | 0 | 0 | 0
6 | 12 | 2000 | 164 | 1 | 0.34 | 0.30685 | 25 | 50 | 75 | 100 | 125 | 150 | 175 |  |  | 250 |  |  | 325 |  |  |  |  | 450 |  | 8321 | 0 | 0 | 0 | 0 | 0
6 | 13 | 2000 | 165 | 2 | 0.01 | 0.009025 | 25 | 50 | 75 | 100 | 125 | 150 | 175 |  |  | 250 |  |  | 325 |  |  |  |  | 450 |  | 8322 | 0 | 0 | 0 | 0 | 0
6 | 14 | 2000 | 166 | 3 | 0.01 | 0.009025 | 25 | 50 | 75 | 100 | 125 | 150 | 175 |  |  | 250 |  |  | 325 |  |  |  |  | 450 |  | 8323 | 0 | 0 | 0 | 0 | 0
6 | 15 | 2000 | 167 | 4 | 0.64 | 0.5776 | 25 | 50 | 75 | 100 | 125 | 150 | 175 |  |  | 250 |  |  | 325 |  |  |  |  | 450 |  | 8324 | 0 | 0 | 0 | 0 | 0
6 | 16 | 2000 | 168 | 5 | 0 | 0 | 25 | 50 | 75 | 100 | 125 | 150 | 175 |  |  | 250 |  |  | 325 |  |  |  |  | 450 |  | 8325 | 0 | 0 | 0 | 0 | 0
6 | 17 | 2000 | 169 | 6 | 0.66 | 0.59565 | 25 | 50 | 75 | 100 | 125 | 150 | 175 |  |  | 250 |  |  | 325 |  |  |  |  | 450 |  | 8326 | 0 | 0 | 0 | 0 | 0
6 | 18 | 2000 | 170 | 7 | 0.13 | 0.11732 | 25 | 50 | 75 | 100 | 125 | 150 | 175 |  |  | 250 |  |  | 325 |  |  |  |  | 450 |  | 8327 | 0 | 0 | 0 | 0 | 0
6 | 19 | 2000 | 171 | 1 | 0.01 | 0.009025 | 25 | 50 | 75 | 100 | 125 | 150 | 175 |  |  | 250 |  |  | 325 |  |  |  |  | 450 |  | 8328 | 0 | 0 | 0 | 0 | 0
6 | 20 | 2000 | 172 | 2 | 0 | 0 | 25 | 50 | 75 | 100 | 125 | 150 | 175 |  |  | 250 |  |  | 325 |  |  |  |  | 450 |  | 8329 | 0 | 0 | 0 | 0 | 0
6 | 21 | 2000 | 173 | 3 | 1.07 | 0.96567 | 25 | 50 | 75 | 100 | 125 | 150 | 175 |  |  | 250 |  |  | 325 |  |  |  |  | 450 |  | 8330 | 0 | 0 | 0 | 0 | 0
6 | 22 | 2000 | 174 | 4 | 0.08 | 0.0722 | 25 | 50 | 75 | 100 | 125 | 150 | 175 |  |  | 250 |  |  | 325 |  |  |  |  | 450 |  | 8331 | 0 | 0 | 0 | 0 | 0
6 | 23 | 2000 | 175 | 5 | 0 | 0 | 25 | 50 | 75 | 100 | 125 | 150 | 175 |  |  | 250 |  |  | 325 |  |  |  |  | 450 |  | 8332 | 0 | 0 | 0 | 0 | 0
6 | 24 | 2000 | 176 | 6 | 0 | 0 | 25 | 50 | 75 | 100 | 125 | 150 | 175 |  |  | 250 |  |  | 325 |  |  |  |  | 450 |  | 8333 | 0 | 0 | 0 | 0 | 0
6 | 25 | 2000 | 177 | 7 | 0.48 | 0.4332 | 25 | 50 | 75 | 100 | 125 | 150 | 175 |  |  | 250 |  |  | 325 |  |  |  |  | 450 |  | 8334 | 0 | 0 | 0 | 0 | 0
6 | 26 | 2000 | 178 | 1 | 0.05 | 0.045125 | 25 | 50 | 75 | 100 | 125 | 150 | 175 |  |  | 250 |  |  | 325 |  |  |  |  | 450 |  | 8335 | 0 | 0 | 0 | 0 | 0
6 | 27 | 2000 | 179 | 2 | 0.11 | 0.099275 | 25 | 50 | 75 | 100 | 125 | 150 | 175 |  |  | 250 |  |  | 325 |  |  |  |  | 450 |  | 8336 | 0 | 0 | 0 | 0 | 0
6 | 28 | 2000 | 180 | 3 | 0.09 | 0.081225 | 25 | 50 | 75 | 100 | 125 | 150 | 175 |  |  | 250 |  |  | 325 |  |  |  |  | 450 |  | 8337 | 0 | 0 | 0 | 0 | 0
6 | 29 | 2000 | 181 | 4 | 0.02 | 0.01805 | 25 | 50 | 75 | 100 | 125 | 150 | 175 |  |  | 250 |  |  | 325 |  |  |  |  | 450 |  | 8338 | 0 | 0 | 0 | 0 | 0
6 | 30 | 2000 | 182 | 5 | 0 | 0 | 25 | 50 | 75 | 100 | 125 | 150 | 175 |  |  | 250 |  |  | 325 |  |  |  |  | 450 |  | 8339 | 0 | 0 | 0 | 0 | 0
7 | 1 | 2000 | 183 | 6 | 0 | 0 | 25 | 50 | 75 | 100 | 125 | 150 | 175 |  |  | 250 |  |  | 325 |  |  |  |  | 450 |  | 8340 | 0 | 0 | 0 | 0 | 0
7 | 2 | 2000 | 184 | 7 | 0 | 0 | 25 | 50 | 75 | 100 | 125 | 150 | 175 |  |  | 250 |  |  | 325 |  |  |  |  | 450 |  | 8341 | 0 | 0 | 0 | 0 | 0
7 | 3 | 2000 | 185 | 1 | 0.62 | 0.55955 | 25 | 50 | 75 | 100 | 125 | 150 | 175 |  |  | 250 |  |  | 325 |  |  |  |  | 450 |  | 8342 | 0 | 0 | 0 | 0 | 0
7 | 4 | 2000 | 186 | 2 | 0.03 | 0.027075 | 25 | 50 | 75 | 100 | 125 | 150 | 175 |  |  | 250 |  |  | 325 |  |  |  |  | 450 |  | 8343 | 0 | 0 | 0 | 0 | 0
7 | 5 | 2000 | 187 | 3 | 0 | 0 | 25 | 50 | 75 | 100 | 125 | 150 | 175 |  |  | 250 |  |  | 325 |  |  |  |  | 450 |  | 8344 | 0 | 0 | 0 | 0 | 0
7 | 6 | 2000 | 188 | 4 | 0 | 0 | 25 | 50 | 75 | 100 | 125 | 150 | 175 |  |  | 250 |  |  | 325 |  |  |  |  | 450 |  | 8345 | 0 | 0 | 0 | 0 | 0
7 | 7 | 2000 | 189 | 5 | 0 | 0 | 25 | 50 | 75 | 100 | 125 | 150 | 175 |  |  | 250 |  |  | 325 |  |  |  |  | 450 |  | 8346 | 0 | 0 | 0 | 0 | 0
7 | 8 | 2000 | 190 | 6 | 0 | 0 | 25 | 50 | 75 | 100 | 125 | 150 | 175 |  |  | 250 |  |  | 325 |  |  |  |  | 450 |  | 8347 | 0 | 0 | 0 | 0 | 0
7 | 9 | 2000 | 191 | 7 | 0 | 0 | 25 | 50 | 75 | 100 | 125 | 150 | 175 |  |  | 250 |  |  | 325 |  |  |  |  | 450 |  | 8348 | 0 | 0 | 0 | 0 | 0
7 | 10 | 2000 | 192 | 1 | 0.09 | 0.081225 | 25 | 50 | 75 | 100 | 125 | 150 | 175 |  |  | 250 |  |  | 325 |  |  |  |  | 450 |  | 8349 | 0 | 0 | 0 | 0 | 0
7 | 11 | 2000 | 193 | 2 | 0 | 0 | 25 | 50 | 75 | 100 | 125 | 150 | 175 |  |  | 250 |  |  | 325 |  |  |  |  | 450 |  | 8350 | 0 | 0 | 0 | 0 | 0
7 | 12 | 2000 | 194 | 3 | 0 | 0 | 25 | 50 | 75 | 100 | 125 | 150 | 175 |  |  | 250 |  |  | 325 |  |  |  |  | 450 |  | 8351 | 0 | 0 | 0 | 0 | 0
7 | 13 | 2000 | 195 | 4 | 0 | 0 | 25 | 50 | 75 | 100 | 125 | 150 | 175 |  |  | 250 |  |  | 325 |  |  |  |  | 450 |  | 8352 | 0 | 0 | 0 | 0 | 0
7 | 14 | 2000 | 196 | 5 | 1.32 | 1.1875 | 25 | 50 | 75 | 100 | 125 | 150 | 175 |  |  | 250 |  |  | 325 |  |  |  |  | 450 |  | 8353 | 0 | 0 | 0 | 0 | 0
7 | 15 | 2000 | 197 | 6 | 0.07 | 0.063175 | 25 | 50 | 75 | 100 | 125 | 150 | 175 |  |  | 250 |  |  | 325 |  |  |  |  | 450 |  | 8354 | 0 | 0 | 0 | 0 | 0
7 | 16 | 2000 | 198 | 7 | 0.49 | 0.44222 | 25 | 50 | 75 | 100 | 125 | 150 | 175 |  |  | 250 |  |  | 325 |  |  |  |  | 450 |  | 8355 | 0 | 0 | 0 | 0 | 0
7 | 17 | 2000 | 199 | 1 | 0 | 0 | 25 | 50 | 75 | 100 | 125 | 150 | 175 |  |  | 250 |  |  | 325 |  |  |  |  | 450 |  | 8356 | 0 | 0 | 0 | 0 | 0
7 | 18 | 2000 | 200 | 2 | 0 | 0 | 25 | 50 | 75 | 100 | 125 | 150 | 175 |  |  | 250 |  |  | 325 |  |  |  |  | 450 |  | 8357 | 0 | 0 | 0 | 0 | 0
7 | 19 | 2000 | 201 | 3 | 0.52 | 0.4693 | 25 | 50 | 75 | 100 | 125 | 150 | 175 |  |  | 250 |  |  | 325 |  |  |  |  | 450 |  | 8358 | 0 | 0 | 0 | 0 | 0
7 | 20 | 2000 | 202 | 4 | 0.07 | 0.063175 | 25 | 50 | 75 | 100 | 125 | 150 | 175 |  |  | 250 |  |  | 325 |  |  |  |  | 450 |  | 8359 | 0 | 0 | 0 | 0 | 0
7 | 21 | 2000 | 203 | 5 | 0 | 0 | 25 | 50 | 75 | 100 | 125 | 150 | 175 |  |  | 250 |  |  | 325 |  |  |  |  | 450 |  | 8360 | 0 | 0 | 0 | 0 | 0
7 | 22 | 2000 | 204 | 6 | 0 | 0 | 25 | 50 | 75 | 100 | 125 | 150 | 175 |  |  | 250 |  |  | 325 |  |  |  |  | 450 |  | 8361 | 0 | 0 | 0 | 0 | 0
7 | 23 | 2000 | 205 | 7 | 0 | 0 | 25 | 50 | 75 | 100 | 125 | 150 | 175 |  |  | 250 |  |  | 325 |  |  |  |  | 450 |  | 8362 | 0 | 0 | 0 | 0 | 0
7 | 24 | 2000 | 206 | 1 | 0.34 | 0.30685 | 25 | 50 | 75 | 100 | 125 | 150 | 175 |  |  | 250 |  |  | 325 |  |  |  |  | 450 |  | 8363 | 0 | 0 | 0 | 0 | 0
7 | 25 | 2000 | 207 | 2 | 0 | 0 | 25 | 50 | 75 | 100 | 125 | 150 | 175 |  |  | 250 |  |  | 325 |  |  |  |  | 450 |  | 8364 | 0 | 0 | 0 | 0 | 0
7 | 26 | 2000 | 208 | 3 | 0.65 | 0.58662 | 25 | 50 | 75 | 100 | 125 | 150 | 175 |  |  | 250 |  |  | 325 |  |  |  |  | 450 |  | 8365 | 0 | 0 | 0 | 0 | 0
7 | 27 | 2000 | 209 | 4 | 0.01 | 0.009025 | 25 | 50 | 75 | 100 | 125 | 150 | 175 |  |  | 250 |  |  | 325 |  |  |  |  | 450 |  | 8366 | 0 | 0 | 0 | 0 | 0
7 | 28 | 2000 | 210 | 5 | 0.75 | 0.67687 | 25 | 50 | 75 | 100 | 125 | 150 | 175 |  |  | 250 |  |  | 325 |  |  |  |  | 450 |  | 8367 | 0 | 0 | 0 | 0 | 0
7 | 29 | 2000 | 211 | 6 | 0 | 0 | 25 | 50 | 75 | 100 | 125 | 150 | 175 |  |  | 250 |  |  | 325 |  |  |  |  | 450 |  | 8368 | 0 | 0 | 0 | 0 | 0
7 | 30 | 2000 | 212 | 7 | 0.53 | 0.47832 | 25 | 50 | 75 | 100 | 125 | 150 | 175 |  |  | 250 |  |  | 325 |  |  |  |  | 450 |  | 8369 | 0 | 0 | 0 | 0 | 0
7 | 31 | 2000 | 213 | 1 | 0.02 | 0.01805 | 25 | 50 | 75 | 100 | 125 | 150 | 175 |  |  | 250 |  |  | 325 |  |  |  |  | 450 |  | 8370 | 0 | 0 | 0 | 0 | 0
8 | 1 | 2000 | 214 | 2 | 0.17 | 0.15343 | 25 | 50 | 75 | 100 | 125 | 150 | 175 |  |  | 250 |  |  | 325 |  |  |  |  | 450 |  | 8371 | 0 | 0 | 0 | 0 | 0
8 | 2 | 2000 | 215 | 3 | 0 | 0 | 25 | 50 | 75 | 100 | 125 | 150 | 175 |  |  | 250 |  |  | 325 |  |  |  |  | 450 |  | 8372 | 0 | 0 | 0 | 0 | 0
8 | 3 | 2000 | 216 | 4 | 0.35 | 0.31587 | 25 | 50 | 75 | 100 | 125 | 150 | 175 |  |  | 250 |  |  | 325 |  |  |  |  | 450 |  | 8373 | 0 | 0 | 0 | 0 | 0
8 | 4 | 2000 | 217 | 5 | 0.28 | 0.2527 | 25 | 50 | 75 | 100 | 125 | 150 | 175 |  |  | 250 |  |  | 325 |  |  |  |  | 450 |  | 8374 | 0 | 0 | 0 | 0 | 0
8 | 5 | 2000 | 218 | 6 | 0 | 0 | 25 | 50 | 75 | 100 | 125 | 150 | 175 |  |  | 250 |  |  | 325 |  |  |  |  | 450 |  | 8375 | 0 | 0 | 0 | 0 | 0
8 | 6 | 2000 | 219 | 7 | 0.75 | 0.67687 | 25 | 50 | 75 | 100 | 125 | 150 | 175 |  |  | 250 |  |  | 325 |  |  |  |  | 450 |  | 8376 | 0 | 0 | 0 | 0 | 0
8 | 7 | 2000 | 220 | 1 | 0.61 | 0.55053 | 25 | 50 | 75 | 100 | 125 | 150 | 175 |  |  | 250 |  |  | 325 |  |  |  |  | 450 |  | 8377 | 0 | 0 | 0 | 0 | 0
8 | 8 | 2000 | 221 | 2 | 0 | 0 | 25 | 50 | 75 | 100 | 125 | 150 | 175 |  |  | 250 |  |  | 325 |  |  |  |  | 450 |  | 8378 | 0 | 0 | 0 | 0 | 0
8 | 9 | 2000 | 222 | 3 | 0.07 | 0.063175 | 25 | 50 | 75 | 100 | 125 | 150 | 175 |  |  | 250 |  |  | 325 |  |  |  |  | 450 |  | 8379 | 0 | 0 | 0 | 0 | 0
8 | 10 | 2000 | 223 | 4 | 0 | 0 | 25 | 50 | 75 | 100 | 125 | 150 | 175 |  |  | 250 |  |  | 325 |  |  |  |  | 450 |  | 8380 | 0 | 0 | 0 | 0 | 0
8 | 11 | 2000 | 224 | 5 | 0 | 0 | 25 | 50 | 75 | 100 | 125 | 150 | 175 |  |  | 250 |  |  | 325 |  |  |  |  | 450 |  | 8381 | 0 | 0 | 0 | 0 | 0
8 | 12 | 2000 | 225 | 6 | 0 | 0 | 25 | 50 | 75 | 100 | 125 | 150 | 175 |  |  | 250 |  |  | 325 |  |  |  |  | 450 |  | 8382 | 0 | 0 | 0 | 0 | 0
8 | 13 | 2000 | 226 | 7 | 0.06 | 0.05415 | 25 | 50 | 75 | 100 | 125 | 150 | 175 |  |  | 250 |  |  | 325 |  |  |  |  | 450 |  | 8383 | 0 | 0 | 0 | 0 | 0
8 | 14 | 2000 | 227 | 1 | 0.05 | 0.045125 | 25 | 50 | 75 | 100 | 125 | 150 | 175 |  |  | 250 |  |  | 325 |  |  |  |  | 450 |  | 8384 | 0 | 0 | 0 | 0 | 0
8 | 15 | 2000 | 228 | 2 | 0.02 | 0.01805 | 25 | 50 | 75 | 100 | 125 | 150 | 175 |  |  | 250 |  |  | 325 |  |  |  |  | 450 |  | 8385 | 0 | 0 | 0 | 0 | 0
8 | 16 | 2000 | 229 | 3 | 0 | 0 | 25 | 50 | 75 | 100 | 125 | 150 | 175 |  |  | 250 |  |  | 325 |  |  |  |  | 450 |  | 8386 | 0 | 0 | 0 | 0 | 0
8 | 17 | 2000 | 230 | 4 | 0 | 0 | 25 | 50 | 75 | 100 | 125 | 150 | 175 |  |  | 250 |  |  | 325 |  |  |  |  | 450 |  | 8387 | 0 | 0 | 0 | 0 | 0
8 | 18 | 2000 | 231 | 5 | 0.08 | 0.0722 | 25 | 50 | 75 | 100 | 125 | 150 | 175 |  |  | 250 |  |  | 325 |  |  |  |  | 450 |  | 8388 | 0 | 0 | 0 | 0 | 0
8 | 19 | 2000 | 232 | 6 | 0 | 0 | 25 | 50 | 75 | 100 | 125 | 150 | 175 |  |  | 250 |  |  | 325 |  |  |  |  | 450 |  | 8389 | 0 | 0 | 0 | 0 | 0
8 | 20 | 2000 | 233 | 7 | 0 | 0 | 25 | 50 | 75 | 100 | 125 | 150 | 175 |  |  | 250 |  |  | 325 |  |  |  |  | 450 |  | 8390 | 0 | 0 | 0 | 0 | 0
8 | 21 | 2000 | 234 | 1 | 0 | 0 | 25 | 50 | 75 | 100 | 125 | 150 | 175 |  |  | 250 |  |  | 325 |  |  |  |  | 450 |  | 8391 | 0 | 0 | 0 | 0 | 0
8 | 22 | 2000 | 235 | 2 | 0 | 0 | 25 | 50 | 75 | 100 | 125 | 150 | 175 |  |  | 250 |  |  | 325 |  |  |  |  | 450 |  | 8392 | 0 | 0 | 0 | 0 | 0
8 | 23 | 2000 | 236 | 3 | 0 | 0 | 25 | 50 | 75 | 100 | 125 | 150 | 175 |  |  | 250 |  |  | 325 |  |  |  |  | 450 |  | 8393 | 0 | 0 | 0 | 0 | 0
8 | 24 | 2000 | 237 | 4 | 0 | 0 | 25 | 50 | 75 | 100 | 125 | 150 | 175 |  |  | 250 |  |  | 325 |  |  |  |  | 450 |  | 8394 | 0 | 0 | 0 | 0 | 0
8 | 25 | 2000 | 238 | 5 | 0 | 0 | 25 | 50 | 75 | 100 | 125 | 150 | 175 |  |  | 250 |  |  | 325 |  |  |  |  | 450 |  | 8395 | 0 | 0 | 0 | 0 | 0
8 | 26 | 2000 | 239 | 6 | 0 | 0 | 25 | 50 | 75 | 100 | 125 | 150 | 175 |  |  | 250 |  |  | 325 |  |  |  |  | 450 |  | 8396 | 0 | 0 | 0 | 0 | 0
8 | 27 | 2000 | 240 | 7 | 0.28 | 0.2527 | 25 | 50 | 75 | 100 | 125 | 150 | 175 |  |  | 250 |  |  | 325 |  |  |  |  | 450 |  | 8397 | 0 | 0 | 0 | 0 | 0
8 | 28 | 2000 | 241 | 1 | 0 | 0 | 25 | 50 | 75 | 100 | 125 | 150 | 175 |  |  | 250 |  |  | 325 |  |  |  |  | 450 |  | 8398 | 0 | 0 | 0 | 0 | 0
8 | 29 | 2000 | 242 | 2 | 0.4 | 0.361 | 25 | 50 | 75 | 100 | 125 | 150 | 175 |  |  | 250 |  |  | 325 |  |  |  |  | 450 |  | 8399 | 0 | 0 | 0 | 0 | 0
8 | 30 | 2000 | 243 | 3 | 0.02 | 0.01805 | 25 | 50 | 75 | 100 | 125 | 150 | 175 |  |  | 250 |  |  | 325 |  |  |  |  | 450 |  | 8400 | 0 | 0 | 0 | 0 | 0
8 | 31 | 2000 | 244 | 4 | 0.63 | 0.56857 | 25 | 50 | 75 | 100 | 125 | 150 | 175 |  |  | 250 |  |  | 325 |  |  |  |  | 450 |  | 8401 | 0 | 0 | 0 | 0 | 0
9 | 1 | 2000 | 245 | 5 | 0.06 | 0.05415 | 25 | 50 | 75 | 100 | 125 | 150 | 175 |  |  | 250 |  |  | 325 |  |  |  |  | 450 |  | 8402 | 0 | 0 | 0 | 0 | 0
9 | 2 | 2000 | 246 | 6 | 1.65 | 1.4715 | 25 | 50 | 75 | 100 | 125 | 150 | 175 |  |  | 250 |  |  | 325 |  |  |  |  | 450 |  | 8403 | 0 | 0 | 0 | 0 | 0
9 | 3 | 2000 | 247 | 7 | 0.1 | 0.09025 | 25 | 50 | 75 | 100 | 125 | 150 | 175 |  |  | 250 |  |  | 325 |  |  |  |  | 450 |  | 8404 | 0 | 0 | 0 | 0 | 0
9 | 4 | 2000 | 248 | 1 | 0.08 | 0.0722 | 25 | 50 | 75 | 100 | 125 | 150 | 175 |  |  | 250 |  |  | 325 |  |  |  |  | 450 |  | 8405 | 0 | 0 | 0 | 0 | 0
9 | 5 | 2000 | 249 | 2 | 0 | 0 | 25 | 50 | 75 | 100 | 125 | 150 | 175 |  |  | 250 |  |  | 325 |  |  |  |  | 450 |  | 8406 | 0 | 0 | 0 | 0 | 0
9 | 6 | 2000 | 250 | 3 | 0 | 0 | 25 | 50 | 75 | 100 | 125 | 150 | 175 |  |  | 250 |  |  | 325 |  |  |  |  | 450 |  | 8407 | 0 | 0 | 0 | 0 | 0
9 | 7 | 2000 | 251 | 4 | 0 | 0 | 25 | 50 | 75 | 100 | 125 | 150 | 175 |  |  | 250 |  |  | 325 |  |  |  |  | 450 |  | 8408 | 0 | 0 | 0 | 0 | 0
9 | 8 | 2000 | 252 | 5 | 0 | 0 | 25 | 50 | 75 | 100 | 125 | 150 | 175 |  |  | 250 |  |  | 325 |  |  |  |  | 450 |  | 8409 | 0 | 0 | 0 | 0 | 0
9 | 9 | 2000 | 253 | 6 | 0 | 0 | 25 | 50 | 75 | 100 | 125 | 150 | 175 |  |  | 250 |  |  | 325 |  |  |  |  | 450 |  | 8410 | 0 | 0 | 0 | 0 | 0
9 | 10 | 2000 | 254 | 7 | 0 | 0 | 25 | 50 | 75 | 100 | 125 | 150 | 175 |  |  | 250 |  |  | 325 |  |  |  |  | 450 |  | 8411 | 0 | 0 | 0 | 0 | 0
9 | 11 | 2000 | 255 | 1 | 0 | 0 | 25 | 50 | 75 | 100 | 125 | 150 | 175 |  |  | 250 |  |  | 325 |  |  |  |  | 450 |  | 8412 | 0 | 0 | 0 | 0 | 0
9 | 12 | 2000 | 256 | 2 | 0 | 0 | 25 | 50 | 75 | 100 | 125 | 150 | 175 |  |  | 250 |  |  | 325 |  |  |  |  | 450 |  | 8413 | 0 | 0 | 0 | 0 | 0
9 | 13 | 2000 | 257 | 3 | 0 | 0 | 25 | 50 | 75 | 100 | 125 | 150 | 175 |  |  | 250 |  |  | 325 |  |  |  |  | 450 |  | 8414 | 0 | 0 | 0 | 0 | 0
9 | 14 | 2000 | 258 | 4 | 0.02 | 0.01805 | 25 | 50 | 75 | 100 | 125 | 150 | 175 |  |  | 250 |  |  | 325 |  |  |  |  | 450 |  | 8415 | 0 | 0 | 0 | 0 | 0
9 | 15 | 2000 | 259 | 5 | 0.01 | 0.009025 | 25 | 50 | 75 | 100 | 125 | 150 | 175 |  |  | 250 |  |  | 325 |  |  |  |  | 450 |  | 8416 | 0 | 0 | 0 | 0 | 0
9 | 16 | 2000 | 260 | 6 | 0 | 0 | 25 | 50 | 75 | 100 | 125 | 150 | 175 |  |  | 250 |  |  | 325 |  |  |  |  | 450 |  | 8417 | 0 | 0 | 0 | 0 | 0
9 | 17 | 2000 | 261 | 7 | 0 | 0 | 25 | 50 | 75 | 100 | 125 | 150 | 175 |  |  | 250 |  |  | 325 |  |  |  |  | 450 |  | 8418 | 0 | 0 | 0 | 0 | 0
9 | 18 | 2000 | 262 | 1 | 0 | 0 | 25 | 50 | 75 | 100 | 125 | 150 | 175 |  |  | 250 |  |  | 325 |  |  |  |  | 450 |  | 8419 | 0 | 0 | 0 | 0 | 0
9 | 19 | 2000 | 263 | 2 | 0.85 | 0.76712 | 25 | 50 | 75 | 100 | 125 | 150 | 175 |  |  | 250 |  |  | 325 |  |  |  |  | 450 |  | 8420 | 0 | 0 | 0 | 0 | 0
9 | 20 | 2000 | 264 | 3 | 0 | 0 | 25 | 50 | 75 | 100 | 125 | 150 | 175 |  |  | 250 |  |  | 325 |  |  |  |  | 450 |  | 8421 | 0 | 0 | 0 | 0 | 0
9 | 21 | 2000 | 265 | 4 | 0 | 0 | 25 | 50 | 75 | 100 | 125 | 150 | 175 |  |  | 250 |  |  | 325 |  |  |  |  | 450 |  | 8422 | 0 | 0 | 0 | 0 | 0
9 | 22 | 2000 | 266 | 5 | 0 | 0 | 25 | 50 | 75 | 100 | 125 | 150 | 175 |  |  | 250 |  |  | 325 |  |  |  |  | 450 |  | 8423 | 0 | 0 | 0 | 0 | 0
9 | 23 | 2000 | 267 | 6 | 0 | 0 | 25 | 50 | 75 | 100 | 125 | 150 | 175 |  |  | 250 |  |  | 325 |  |  |  |  | 450 |  | 8424 | 0 | 0 | 0 | 0 | 0
9 | 24 | 2000 | 268 | 7 | 0 | 0 | 25 | 50 | 75 | 100 | 125 | 150 | 175 |  |  | 250 |  |  | 325 |  |  |  |  | 450 |  | 8425 | 0 | 0 | 0 | 0 | 0
9 | 25 | 2000 | 269 | 1 | 1.86 | 1.6495 | 25 | 50 | 75 | 100 | 125 | 150 | 175 |  |  | 250 |  |  | 325 |  |  |  |  | 450 |  | 8426 | 0 | 0 | 0 | 0 | 0
9 | 26 | 2000 | 270 | 2 | 0.28 | 0.2527 | 25 | 50 | 75 | 100 | 125 | 150 | 175 |  |  | 250 |  |  | 325 |  |  |  |  | 450 |  | 8427 | 0 | 0 | 0 | 0 | 0
9 | 27 | 2000 | 271 | 3 | 0 | 0 | 25 | 50 | 75 | 100 | 125 | 150 | 175 |  |  | 250 |  |  | 325 |  |  |  |  | 450 |  | 8428 | 0 | 0 | 0 | 0 | 0
9 | 28 | 2000 | 272 | 4 | 0 | 0 | 25 | 50 | 75 | 100 | 125 | 150 | 175 |  |  | 250 |  |  | 325 |  |  |  |  | 450 |  | 8429 | 0 | 0 | 0 | 0 | 0
9 | 29 | 2000 | 273 | 5 | 0 | 0 | 25 | 50 | 75 | 100 | 125 | 150 | 175 |  |  | 250 |  |  | 325 |  |  |  |  | 450 |  | 8430 | 0 | 0 | 0 | 0 | 0
9 | 30 | 2000 | 274 | 6 | 0 | 0 | 25 | 50 | 75 | 100 | 125 | 150 | 175 |  |  | 250 |  |  | 325 |  |  |  |  | 450 |  | 8431 | 0 | 0 | 0 | 0 | 0
10 | 1 | 2000 | 275 | 7 | 0 | 0 | 25 | 50 | 75 | 100 | 125 | 150 | 175 |  |  | 250 |  |  | 325 |  |  |  |  | 450 |  | 8432 | 0 | 0 | 0 | 0 | 0
10 | 2 | 2000 | 276 | 1 | 0 | 0 | 25 | 50 | 75 | 100 | 125 | 150 | 175 |  |  | 250 |  |  | 325 |  |  |  |  | 450 |  | 8433 | 0 | 0 | 0 | 0 | 0
10 | 3 | 2000 | 277 | 2 | 0 | 0 | 25 | 50 | 75 | 100 | 125 | 150 | 175 |  |  | 250 |  |  | 325 |  |  |  |  | 450 |  | 8434 | 0 | 0 | 0 | 0 | 0
10 | 4 | 2000 | 278 | 3 | 0 | 0 | 25 | 50 | 75 | 100 | 125 | 150 | 175 |  |  | 250 |  |  | 325 |  |  |  |  | 450 |  | 8435 | 0 | 0 | 0 | 0 | 0
10 | 5 | 2000 | 279 | 4 | 0 | 0 | 25 | 50 | 75 | 100 | 125 | 150 | 175 |  |  | 250 |  |  | 325 |  |  |  |  | 450 |  | 8436 | 0 | 0 | 0 | 0 | 0
10 | 6 | 2000 | 280 | 5 | 0 | 0 | 25 | 50 | 75 | 100 | 125 | 150 | 175 |  |  | 250 |  |  | 325 |  |  |  |  | 450 |  | 8437 | 0 | 0 | 0 | 0 | 0
10 | 7 | 2000 | 281 | 6 | 0 | 0 | 25 | 50 | 75 | 100 | 125 | 150 | 175 |  |  | 250 |  |  | 325 |  |  |  |  | 450 |  | 8438 | 0 | 0 | 0 | 0 | 0
10 | 8 | 2000 | 282 | 7 | 0 | 0 | 25 | 50 | 75 | 100 | 125 | 150 | 175 |  |  | 250 |  |  | 325 |  |  |  |  | 450 |  | 8439 | 0 | 0 | 0 | 0 | 0
10 | 9 | 2000 | 283 | 1 | 0.01 | 0.009025 | 25 | 50 | 75 | 100 | 125 | 150 | 175 |  |  | 250 |  |  | 325 |  |  |  |  | 450 |  | 8440 | 0 | 0 | 0 | 0 | 0
10 | 10 | 2000 | 284 | 2 | 0 | 0 | 25 | 50 | 75 | 100 | 125 | 150 | 175 |  |  | 250 |  |  | 325 |  |  |  |  | 450 |  | 8441 | 0 | 0 | 0 | 0 | 0
10 | 11 | 2000 | 285 | 3 | 0 | 0 | 25 | 50 | 75 | 100 | 125 | 150 | 175 |  |  | 250 |  |  | 325 |  |  |  |  | 450 |  | 8442 | 0 | 0 | 0 | 0 | 0
10 | 12 | 2000 | 286 | 4 | 0 | 0 | 25 | 50 | 75 | 100 | 125 | 150 | 175 |  |  | 250 |  |  | 325 |  |  |  |  | 450 |  | 8443 | 0 | 0 | 0 | 0 | 0
10 | 13 | 2000 | 287 | 5 | 0 | 0 | 25 | 50 | 75 | 100 | 125 | 150 | 175 |  |  | 250 |  |  | 325 |  |  |  |  | 450 |  | 8444 | 0 | 0 | 0 | 0 | 0
10 | 14 | 2000 | 288 | 6 | 0 | 0 | 25 | 50 | 75 | 100 | 125 | 150 | 175 |  |  | 250 |  |  | 325 |  |  |  |  | 450 |  | 8445 | 0 | 0 | 0 | 0 | 0
10 | 15 | 2000 | 289 | 7 | 0 | 0 | 25 | 50 | 75 | 100 | 125 | 150 | 175 |  |  | 250 |  |  | 325 |  |  |  |  | 450 |  | 8446 | 0 | 0 | 0 | 0 | 0
10 | 16 | 2000 | 290 | 1 | 0 | 0 | 25 | 50 | 75 | 100 | 125 | 150 | 175 |  |  | 250 |  |  | 325 |  |  |  |  | 450 |  | 8447 | 0 | 0 | 0 | 0 | 0
10 | 17 | 2000 | 291 | 2 | 0 | 0 | 25 | 50 | 75 | 100 | 125 | 150 | 175 |  |  | 250 |  |  | 325 |  |  |  |  | 450 |  | 8448 | 0 | 0 | 0 | 0 | 0
10 | 18 | 2000 | 292 | 3 | 0.01 | 0.009025 | 25 | 50 | 75 | 100 | 125 | 150 | 175 |  |  | 250 |  |  | 325 |  |  |  |  | 450 |  | 8449 | 0 | 0 | 0 | 0 | 0
10 | 19 | 2000 | 293 | 4 | 0 | 0 | 25 | 50 | 75 | 100 | 125 | 150 | 175 |  |  | 250 |  |  | 325 |  |  |  |  | 450 |  | 8450 | 0 | 0 | 0 | 0 | 0
10 | 20 | 2000 | 294 | 5 | 0 | 0 | 25 | 50 | 75 | 100 | 125 | 150 | 175 |  |  | 250 |  |  | 325 |  |  |  |  | 450 |  | 8451 | 0 | 0 | 0 | 0 | 0
10 | 21 | 2000 | 295 | 6 | 0 | 0 | 25 | 50 | 75 | 100 | 125 | 150 | 175 |  |  | 250 |  |  | 325 |  |  |  |  | 450 |  | 8452 | 0 | 0 | 0 | 0 | 0
10 | 22 | 2000 | 296 | 7 | 0 | 0 | 25 | 50 | 75 | 100 | 125 | 150 | 175 |  |  | 250 |  |  | 325 |  |  |  |  | 450 |  | 8453 | 0 | 0 | 0 | 0 | 0
10 | 23 | 2000 | 297 | 1 | 0 | 0 | 25 | 50 | 75 | 100 | 125 | 150 | 175 |  |  | 250 |  |  | 325 |  |  |  |  | 450 |  | 8454 | 0 | 0 | 0 | 0 | 0
10 | 24 | 2000 | 298 | 2 | 0 | 0 | 25 | 50 | 75 | 100 | 125 | 150 | 175 |  |  | 250 |  |  | 325 |  |  |  |  | 450 |  | 8455 | 0 | 0 | 0 | 0 | 0
10 | 25 | 2000 | 299 | 3 | 0 | 0 | 25 | 50 | 75 | 100 | 125 | 150 | 175 |  |  | 250 |  |  | 325 |  |  |  |  | 450 |  | 8456 | 0 | 0 | 0 | 0 | 0
10 | 26 | 2000 | 300 | 4 | 0 | 0 | 25 | 50 | 75 | 100 | 125 | 150 | 175 |  |  | 250 |  |  | 325 |  |  |  |  | 450 |  | 8457 | 0 | 0 | 0 | 0 | 0
10 | 27 | 2000 | 301 | 5 | 0 | 0 | 25 | 50 | 75 | 100 | 125 | 150 | 175 |  |  | 250 |  |  | 325 |  |  |  |  | 450 |  | 8458 | 0 | 0 | 0 | 0 | 0
10 | 28 | 2000 | 302 | 6 | 0 | 0 | 25 | 50 | 75 | 100 | 125 | 150 | 175 |  |  | 250 |  |  | 325 |  |  |  |  | 450 |  | 8459 | 0 | 0 | 0 | 0 | 0
10 | 29 | 2000 | 303 | 7 | 0 | 0 | 25 | 50 | 75 | 100 | 125 | 150 | 175 |  |  | 250 |  |  | 325 |  |  |  |  | 450 |  | 8460 | 0 | 0 | 0 | 0 | 0
10 | 30 | 2000 | 304 | 1 | 0 | 0 | 25 | 50 | 75 | 100 | 125 | 150 | 175 |  |  | 250 |  |  | 325 |  |  |  |  | 450 |  | 8461 | 0 | 0 | 0 | 0 | 0
10 | 31 | 2000 | 305 | 2 | 0 | 0 | 25 | 50 | 75 | 100 | 125 | 150 | 175 |  |  | 250 |  |  | 325 |  |  |  |  | 450 |  | 8462 | 0 | 0 | 0 | 0 | 0
11 | 1 | 2000 | 306 | 3 | 0 | 0 | 25 | 50 | 75 | 100 | 125 | 150 | 175 |  |  | 250 |  |  | 325 |  |  |  |  | 450 |  | 8463 | 0 | 0 | 0 | 0 | 0
11 | 2 | 2000 | 307 | 4 | 0 | 0 | 25 | 50 | 75 | 100 | 125 | 150 | 175 |  |  | 250 |  |  | 325 |  |  |  |  | 450 |  | 8464 | 0 | 0 | 0 | 0 | 0
11 | 3 | 2000 | 308 | 5 | 0 | 0 | 25 | 50 | 75 | 100 | 125 | 150 | 175 |  |  | 250 |  |  | 325 |  |  |  |  | 450 |  | 8465 | 0 | 0 | 0 | 0 | 0
11 | 4 | 2000 | 309 | 6 | 0 | 0 | 25 | 50 | 75 | 100 | 125 | 150 | 175 |  |  | 250 |  |  | 325 |  |  |  |  | 450 |  | 8466 | 0 | 0 | 0 | 0 | 0
11 | 5 | 2000 | 310 | 7 | 0 | 0 | 25 | 50 | 75 | 100 | 125 | 150 | 175 |  |  | 250 |  |  | 325 |  |  |  |  | 450 |  | 8467 | 0 | 0 | 0 | 0 | 0
11 | 6 | 2000 | 311 | 1 | 0 | 0 | 25 | 50 | 75 | 100 | 125 | 150 | 175 |  |  | 250 |  |  | 325 |  |  |  |  | 450 |  | 8468 | 0 | 0 | 0 | 0 | 0
11 | 7 | 2000 | 312 | 2 | 0 | 0 | 25 | 50 | 75 | 100 | 125 | 150 | 175 |  |  | 250 |  |  | 325 |  |  |  |  | 450 |  | 8469 | 0 | 0 | 0 | 0 | 0
11 | 8 | 2000 | 313 | 3 | 0 | 0 | 25 | 50 | 75 | 100 | 125 | 150 | 175 |  |  | 250 |  |  | 325 |  |  |  |  | 450 |  | 8470 | 0 | 0 | 0 | 0 | 0
11 | 9 | 2000 | 314 | 4 | 0.09 | 0.081225 | 25 | 50 | 75 | 100 | 125 | 150 | 175 |  |  | 250 |  |  | 325 |  |  |  |  | 450 |  | 8471 | 0 | 0 | 0 | 0 | 0
11 | 10 | 2000 | 315 | 5 | 0.36 | 0.3249 | 25 | 50 | 75 | 100 | 125 | 150 | 175 |  |  | 250 |  |  | 325 |  |  |  |  | 450 |  | 8472 | 0 | 0 | 0 | 0 | 0
11 | 11 | 2000 | 316 | 6 | 0 | 0 | 25 | 50 | 75 | 100 | 125 | 150 | 175 |  |  | 250 |  |  | 325 |  |  |  |  | 450 |  | 8473 | 0 | 0 | 0 | 0 | 0
11 | 12 | 2000 | 317 | 7 | 0 | 0 | 25 | 50 | 75 | 100 | 125 | 150 | 175 |  |  | 250 |  |  | 325 |  |  |  |  | 450 |  | 8474 | 0 | 0 | 0 | 0 | 0
11 | 13 | 2000 | 318 | 1 | 0 | 0 | 25 | 50 | 75 | 100 | 125 | 150 | 175 |  |  | 250 |  |  | 325 |  |  |  |  | 450 |  | 8475 | 0 | 0 | 0 | 0 | 0
11 | 14 | 2000 | 319 | 2 | 0.26 | 0.23465 | 25 | 50 | 75 | 100 | 125 | 150 | 175 |  |  | 250 |  |  | 325 |  |  |  |  | 450 |  | 8476 | 0 | 0 | 0 | 0 | 0
11 | 15 | 2000 | 320 | 3 | 0 | 0 | 25 | 50 | 75 | 100 | 125 | 150 | 175 |  |  | 250 |  |  | 325 |  |  |  |  | 450 |  | 8477 | 0 | 0 | 0 | 0 | 0
11 | 16 | 2000 | 321 | 4 | 0.01 | 0.009025 | 25 | 50 | 75 | 100 | 125 | 150 | 175 |  |  | 250 |  |  | 325 |  |  |  |  | 450 |  | 8478 | 0 | 0 | 0 | 0 | 0
11 | 17 | 2000 | 322 | 5 | 0 | 0 | 25 | 50 | 75 | 100 | 125 | 150 | 175 |  |  | 250 |  |  | 325 |  |  |  |  | 450 |  | 8479 | 0 | 0 | 0 | 0 | 0
11 | 18 | 2000 | 323 | 6 | 0 | 0 | 25 | 50 | 75 | 100 | 125 | 150 | 175 |  |  | 250 |  |  | 325 |  |  |  |  | 450 |  | 8480 | 0 | 0 | 0 | 0 | 0
11 | 19 | 2000 | 324 | 7 | 0 | 0 | 25 | 50 | 75 | 100 | 125 | 150 | 175 |  |  | 250 |  |  | 325 |  |  |  |  | 450 |  | 8481 | 0 | 0 | 0 | 0 | 0
11 | 20 | 2000 | 325 | 1 | 0 | 0 | 25 | 50 | 75 | 100 | 125 | 150 | 175 |  |  | 250 |  |  | 325 |  |  |  |  | 450 |  | 8482 | 0 | 0 | 0 | 0 | 0
11 | 21 | 2000 | 326 | 2 | 0 | 0 | 25 | 50 | 75 | 100 | 125 | 150 | 175 |  |  | 250 |  |  | 325 |  |  |  |  | 450 |  | 8483 | 0 | 0 | 0 | 0 | 0
11 | 22 | 2000 | 327 | 3 | 0 | 0 | 25 | 50 | 75 | 100 | 125 | 150 | 175 |  |  | 250 |  |  | 325 |  |  |  |  | 450 |  | 8484 | 0 | 0 | 0 | 0 | 0
11 | 23 | 2000 | 328 | 4 | 0 | 0 | 25 | 50 | 75 | 100 | 125 | 150 | 175 |  |  | 250 |  |  | 325 |  |  |  |  | 450 |  | 8485 | 0 | 0 | 0 | 0 | 0
11 | 24 | 2000 | 329 | 5 | 0 | 0 | 25 | 50 | 75 | 100 | 125 | 150 | 175 |  |  | 250 |  |  | 325 |  |  |  |  | 450 |  | 8486 | 0 | 0 | 0 | 0 | 0
11 | 25 | 2000 | 330 | 6 | 0.49 | 0.44222 | 25 | 50 | 75 | 100 | 125 | 150 | 175 |  |  | 250 |  |  | 325 |  |  |  |  | 450 |  | 8487 | 0 | 0 | 0 | 0 | 0
11 | 26 | 2000 | 331 | 7 | 0.23 | 0.20757 | 25 | 50 | 75 | 100 | 125 | 150 | 175 |  |  | 250 |  |  | 325 |  |  |  |  | 450 |  | 8488 | 0 | 0 | 0 | 0 | 0
11 | 27 | 2000 | 332 | 1 | 0 | 0 | 25 | 50 | 75 | 100 | 125 | 150 | 175 |  |  | 250 |  |  | 325 |  |  |  |  | 450 |  | 8489 | 0 | 0 | 0 | 0 | 0
11 | 28 | 2000 | 333 | 2 | 0 | 0 | 25 | 50 | 75 | 100 | 125 | 150 | 175 |  |  | 250 |  |  | 325 |  |  |  |  | 450 |  | 8490 | 0 | 0 | 0 | 0 | 0
11 | 29 | 2000 | 334 | 3 | 0.16 | 0.1444 | 25 | 50 | 75 | 100 | 125 | 150 | 175 |  |  | 250 |  |  | 325 |  |  |  |  | 450 |  | 8491 | 0 | 0 | 0 | 0 | 0
11 | 30 | 2000 | 335 | 4 | 0 | 0 | 25 | 50 | 75 | 100 | 125 | 150 | 175 |  |  | 250 |  |  | 325 |  |  |  |  | 450 |  | 8492 | 0 | 0 | 0 | 0 | 0
12 | 1 | 2000 | 336 | 5 | 0 | 0 | 25 | 50 | 75 | 100 | 125 | 150 | 175 |  |  | 250 |  |  | 325 |  |  |  |  | 450 |  | 8493 | 0 | 0 | 0 | 0 | 0
12 | 2 | 2000 | 337 | 6 | 0 | 0 | 25 | 50 | 75 | 100 | 125 | 150 | 175 |  |  | 250 |  |  | 325 |  |  |  |  | 450 |  | 8494 | 0 | 0 | 0 | 0 | 0
12 | 3 | 2000 | 338 | 7 | 0 | 0 | 25 | 50 | 75 | 100 | 125 | 150 | 175 |  |  | 250 |  |  | 325 |  |  |  |  | 450 |  | 8495 | 0 | 0 | 0 | 0 | 0
12 | 4 | 2000 | 339 | 1 | 0 | 0 | 25 | 50 | 75 | 100 | 125 | 150 | 175 |  |  | 250 |  |  | 325 |  |  |  |  | 450 |  | 8496 | 0 | 0 | 0 | 0 | 0
12 | 5 | 2000 | 340 | 2 | 0 | 0 | 25 | 50 | 75 | 100 | 125 | 150 | 175 |  |  | 250 |  |  | 325 |  |  |  |  | 450 |  | 8497 | 0 | 0 | 0 | 0 | 0
12 | 6 | 2000 | 341 | 3 | 0 | 0 | 25 | 50 | 75 | 100 | 125 | 150 | 175 |  |  | 250 |  |  | 325 |  |  |  |  | 450 |  | 8498 | 0 | 0 | 0 | 0 | 0
12 | 7 | 2000 | 342 | 4 | 0 | 0 | 25 | 50 | 75 | 100 | 125 | 150 | 175 |  |  | 250 |  |  | 325 |  |  |  |  | 450 |  | 8499 | 0 | 0 | 0 | 0 | 0
12 | 8 | 2000 | 343 | 5 | 0 | 0 | 25 | 50 | 75 | 100 | 125 | 150 | 175 |  |  | 250 |  |  | 325 |  |  |  |  | 450 |  | 8500 | 0 | 0 | 0 | 0 | 0
12 | 9 | 2000 | 344 | 6 | 0 | 0 | 25 | 50 | 75 | 100 | 125 | 150 | 175 |  |  | 250 |  |  | 325 |  |  |  |  | 450 |  | 8501 | 0 | 0 | 0 | 0 | 0
12 | 10 | 2000 | 345 | 7 | 0.02 | 0.01805 | 25 | 50 | 75 | 100 | 125 | 150 | 175 |  |  | 250 |  |  | 325 |  |  |  |  | 450 |  | 8502 | 0 | 0 | 0 | 0 | 0
12 | 11 | 2000 | 346 | 1 | 0 | 0 | 25 | 50 | 75 | 100 | 125 | 150 | 175 |  |  | 250 |  |  | 325 |  |  |  |  | 450 |  | 8503 | 0 | 0 | 0 | 0 | 0
12 | 12 | 2000 | 347 | 2 | 0 | 0 | 25 | 50 | 75 | 100 | 125 | 150 | 175 |  |  | 250 |  |  | 325 |  |  |  |  | 450 |  | 8504 | 0 | 0 | 0 | 0 | 0
12 | 13 | 2000 | 348 | 3 | 0.03 | 0.027075 | 25 | 50 | 75 | 100 | 125 | 150 | 175 |  |  | 250 |  |  | 325 |  |  |  |  | 450 |  | 8505 | 0 | 0 | 0 | 0 | 0
12 | 14 | 2000 | 349 | 4 | 0.68 | 0.6137 | 25 | 50 | 75 | 100 | 125 | 150 | 175 |  |  | 250 |  |  | 325 |  |  |  |  | 450 |  | 8506 | 0 | 0 | 0 | 0 | 0
12 | 15 | 2000 | 350 | 5 | 0 | 0 | 25 | 50 | 75 | 100 | 125 | 150 | 175 |  |  | 250 |  |  | 325 |  |  |  |  | 450 |  | 8507 | 0 | 0 | 0 | 0 | 0
12 | 16 | 2000 | 351 | 6 | 0.25 | 0.22562 | 25 | 50 | 75 | 100 | 125 | 150 | 175 |  |  | 250 |  |  | 325 |  |  |  |  | 450 |  | 8508 | 0 | 0 | 0 | 0 | 0
12 | 17 | 2000 | 352 | 7 | 0.9 | 0.81225 | 25 | 50 | 75 | 100 | 125 | 150 | 175 |  |  | 250 |  |  | 325 |  |  |  |  | 450 |  | 8509 | 0 | 0 | 0 | 0 | 0
12 | 18 | 2000 | 353 | 1 | 0 | 0 | 25 | 50 | 75 | 100 | 125 | 150 | 175 |  |  | 250 |  |  | 325 |  |  |  |  | 450 |  | 8510 | 0 | 0 | 0 | 0 | 0
12 | 19 | 2000 | 354 | 2 | 0.13 | 0.11732 | 25 | 50 | 75 | 100 | 125 | 150 | 175 |  |  | 250 |  |  | 325 |  |  |  |  | 450 |  | 8511 | 0 | 0 | 0 | 0 | 0
12 | 20 | 2000 | 355 | 3 | 0 | 0 | 25 | 50 | 75 | 100 | 125 | 150 | 175 |  |  | 250 |  |  | 325 |  |  |  |  | 450 |  | 8512 | 0 | 0 | 0 | 0 | 0
12 | 21 | 2000 | 356 | 4 | 0 | 0 | 25 | 50 | 75 | 100 | 125 | 150 | 175 |  |  | 250 |  |  | 325 |  |  |  |  | 450 |  | 8513 | 0 | 0 | 0 | 0 | 0
12 | 22 | 2000 | 357 | 5 | 0 | 0 | 25 | 50 | 75 | 100 | 125 | 150 | 175 |  |  | 250 |  |  | 325 |  |  |  |  | 450 |  | 8514 | 0 | 0 | 0 | 0 | 0
12 | 23 | 2000 | 358 | 6 | 0 | 0 | 25 | 50 | 75 | 100 | 125 | 150 | 175 |  |  | 250 |  |  | 325 |  |  |  |  | 450 |  | 8515 | 0 | 0 | 0 | 0 | 0
12 | 24 | 2000 | 359 | 7 | 0 | 0 | 25 | 50 | 75 | 100 | 125 | 150 | 175 |  |  | 250 |  |  | 325 |  |  |  |  | 450 |  | 8516 | 0 | 0 | 0 | 0 | 0
12 | 25 | 2000 | 360 | 1 | 0 | 0 | 25 | 50 | 75 | 100 | 125 | 150 | 175 |  |  | 250 |  |  | 325 |  |  |  |  | 450 |  | 8517 | 0 | 0 | 0 | 0 | 0
12 | 26 | 2000 | 361 | 2 | 0 | 0 | 25 | 50 | 75 | 100 | 125 | 150 | 175 |  |  | 250 |  |  | 325 |  |  |  |  | 450 |  | 8518 | 0 | 0 | 0 | 0 | 0
12 | 27 | 2000 | 362 | 3 | 0 | 0 | 25 | 50 | 75 | 100 | 125 | 150 | 175 |  |  | 250 |  |  | 325 |  |  |  |  | 450 |  | 8519 | 0 | 0 | 0 | 0 | 0
12 | 28 | 2000 | 363 | 4 | 0 | 0 | 25 | 50 | 75 | 100 | 125 | 150 | 175 |  |  | 250 |  |  | 325 |  |  |  |  | 450 |  | 8520 | 0 | 0 | 0 | 0 | 0
12 | 29 | 2000 | 364 | 5 | 0 | 0 | 25 | 50 | 75 | 100 | 125 | 150 | 175 |  |  | 250 |  |  | 325 |  |  |  |  | 450 |  | 8521 | 0 | 0 | 0 | 0 | 0
12 | 30 | 2000 | 365 | 6 | 0 | 0 | 25 | 50 | 75 | 100 | 125 | 150 | 175 |  |  | 250 |  |  | 325 |  |  |  |  | 450 |  | 8522 | 0 | 0 | 0 | 0 | 0
12 | 31 | 2000 | 366 | 7 | 0 | 0 | 25 | 50 | 75 | 100 | 125 | 150 | 175 |  |  | 250 |  |  | 325 |  |  |  |  | 450 |  | 8523 | 0 | 0 | 0 | 0 | 0
1 | 1 | 2001 | 1 | 1 | 0 | 0 | 25 | 50 | 75 | 100 | 125 | 150 | 175 |  |  | 250 |  |  | 325 |  |  |  |  | 450 |  | 8524 | 0 | 0 | 0 | 0 | 0
1 | 2 | 2001 | 2 | 2 | 0 | 0 | 25 | 50 | 75 | 100 | 125 | 150 | 175 |  |  | 250 |  |  | 325 |  |  |  |  | 450 |  | 8525 | 0 | 0 | 0 | 0 | 0
1 | 3 | 2001 | 3 | 3 | 0 | 0 | 25 | 50 | 75 | 100 | 125 | 150 | 175 |  |  | 250 |  |  | 325 |  |  |  |  | 450 |  | 8526 | 0 | 0 | 0 | 0 | 0
1 | 4 | 2001 | 4 | 4 | 0 | 0 | 25 | 50 | 75 | 100 | 125 | 150 | 175 |  |  | 250 |  |  | 325 |  |  |  |  | 450 |  | 8527 | 0 | 0 | 0 | 0 | 0
1 | 5 | 2001 | 5 | 5 | 0.05 | 0.045125 | 25 | 50 | 75 | 100 | 125 | 150 | 175 |  |  | 250 |  |  | 325 |  |  |  |  | 450 |  | 8528 | 0 | 0 | 0 | 0 | 0
1 | 6 | 2001 | 6 | 6 | 0 | 0 | 25 | 50 | 75 | 100 | 125 | 150 | 175 |  |  | 250 |  |  | 325 |  |  |  |  | 450 |  | 8529 | 0 | 0 | 0 | 0 | 0
1 | 7 | 2001 | 7 | 7 | 0 | 0 | 25 | 50 | 75 | 100 | 125 | 150 | 175 |  |  | 250 |  |  | 325 |  |  |  |  | 450 |  | 8530 | 0 | 0 | 0 | 0 | 0
1 | 8 | 2001 | 8 | 1 | 0.2 | 0.1805 | 25 | 50 | 75 | 100 | 125 | 150 | 175 |  |  | 250 |  |  | 325 |  |  |  |  | 450 |  | 8531 | 0 | 0 | 0 | 0 | 0
1 | 9 | 2001 | 9 | 2 | 0 | 0 | 25 | 50 | 75 | 100 | 125 | 150 | 175 |  |  | 250 |  |  | 325 |  |  |  |  | 450 |  | 8532 | 0 | 0 | 0 | 0 | 0
1 | 10 | 2001 | 10 | 3 | 0 | 0 | 25 | 50 | 75 | 100 | 125 | 150 | 175 |  |  | 250 |  |  | 325 |  |  |  |  | 450 |  | 8533 | 0 | 0 | 0 | 0 | 0
1 | 11 | 2001 | 11 | 4 | 0 | 0 | 25 | 50 | 75 | 100 | 125 | 150 | 175 |  |  | 250 |  |  | 325 |  |  |  |  | 450 |  | 8534 | 0 | 0 | 0 | 0 | 0
1 | 12 | 2001 | 12 | 5 | 0 | 0 | 25 | 50 | 75 | 100 | 125 | 150 | 175 |  |  | 250 |  |  | 325 |  |  |  |  | 450 |  | 8535 | 0 | 0 | 0 | 0 | 0
1 | 13 | 2001 | 13 | 6 | 0 | 0 | 25 | 50 | 75 | 100 | 125 | 150 | 175 |  |  | 250 |  |  | 325 |  |  |  |  | 450 |  | 8536 | 0 | 0 | 0 | 0 | 0
1 | 14 | 2001 | 14 | 7 | 0.01 | 0.009025 | 25 | 50 | 75 | 100 | 125 | 150 | 175 |  |  | 250 |  |  | 325 |  |  |  |  | 450 |  | 8537 | 0 | 0 | 0 | 0 | 0
1 | 15 | 2001 | 15 | 1 | 0.01 | 0.009025 | 25 | 50 | 75 | 100 | 125 | 150 | 175 |  |  | 250 |  |  | 325 |  |  |  |  | 450 |  | 8538 | 0 | 0 | 0 | 0 | 0
1 | 16 | 2001 | 16 | 2 | 0 | 0 | 25 | 50 | 75 | 100 | 125 | 150 | 175 |  |  | 250 |  |  | 325 |  |  |  |  | 450 |  | 8539 | 0 | 0 | 0 | 0 | 0
1 | 17 | 2001 | 17 | 3 | 0 | 0 | 25 | 50 | 75 | 100 | 125 | 150 | 175 |  |  | 250 |  |  | 325 |  |  |  |  | 450 |  | 8540 | 0 | 0 | 0 | 0 | 0
1 | 18 | 2001 | 18 | 4 | 0.01 | 0.009025 | 25 | 50 | 75 | 100 | 125 | 150 | 175 |  |  | 250 |  |  | 325 |  |  |  |  | 450 |  | 8541 | 0 | 0 | 0 | 0 | 0
1 | 19 | 2001 | 19 | 5 | 1.02 | 0.92055 | 25 | 50 | 75 | 100 | 125 | 150 | 175 |  |  | 250 |  |  | 325 |  |  |  |  | 450 |  | 8542 | 0 | 0 | 0 | 0 | 0
1 | 20 | 2001 | 20 | 6 | 0.33 | 0.29783 | 25 | 50 | 75 | 100 | 125 | 150 | 175 |  |  | 250 |  |  | 325 |  |  |  |  | 450 |  | 8543 | 0 | 0 | 0 | 0 | 0
1 | 21 | 2001 | 21 | 7 | 0.06 | 0.05415 | 25 | 50 | 75 | 100 | 125 | 150 | 175 |  |  | 250 |  |  | 325 |  |  |  |  | 450 |  | 8544 | 0 | 0 | 0 | 0 | 0
1 | 22 | 2001 | 22 | 1 | 0 | 0 | 25 | 50 | 75 | 100 | 125 | 150 | 175 |  |  | 250 |  |  | 325 |  |  |  |  | 450 |  | 8545 | 0 | 0 | 0 | 0 | 0
1 | 23 | 2001 | 23 | 2 | 0 | 0 | 25 | 50 | 75 | 100 | 125 | 150 | 175 |  |  | 250 |  |  | 325 |  |  |  |  | 450 |  | 8546 | 0 | 0 | 0 | 0 | 0
1 | 24 | 2001 | 24 | 3 | 0 | 0 | 25 | 50 | 75 | 100 | 125 | 150 | 175 |  |  | 250 |  |  | 325 |  |  |  |  | 450 |  | 8547 | 0 | 0 | 0 | 0 | 0
1 | 25 | 2001 | 25 | 4 | 0 | 0 | 25 | 50 | 75 | 100 | 125 | 150 | 175 |  |  | 250 |  |  | 325 |  |  |  |  | 450 |  | 8548 | 0 | 0 | 0 | 0 | 0
1 | 26 | 2001 | 26 | 5 | 0 | 0 | 25 | 50 | 75 | 100 | 125 | 150 | 175 |  |  | 250 |  |  | 325 |  |  |  |  | 450 |  | 8549 | 0 | 0 | 0 | 0 | 0
1 | 27 | 2001 | 27 | 6 | 0 | 0 | 25 | 50 | 75 | 100 | 125 | 150 | 175 |  |  | 250 |  |  | 325 |  |  |  |  | 450 |  | 8550 | 0 | 0 | 0 | 0 | 0
1 | 28 | 2001 | 28 | 7 | 0 | 0 | 25 | 50 | 75 | 100 | 125 | 150 | 175 |  |  | 250 |  |  | 325 |  |  |  |  | 450 |  | 8551 | 0 | 0 | 0 | 0 | 0
1 | 29 | 2001 | 29 | 1 | 0 | 0 | 25 | 50 | 75 | 100 | 125 | 150 | 175 |  |  | 250 |  |  | 325 |  |  |  |  | 450 |  | 8552 | 0 | 0 | 0 | 0 | 0
1 | 30 | 2001 | 30 | 2 | 0.53 | 0.47832 | 25 | 50 | 75 | 100 | 125 | 150 | 175 |  |  | 250 |  |  | 325 |  |  |  |  | 450 |  | 8553 | 0 | 0 | 0 | 0 | 0
1 | 31 | 2001 | 31 | 3 | 0 | 0 | 25 | 50 | 75 | 100 | 125 | 150 | 175 |  |  | 250 |  |  | 325 |  |  |  |  | 450 |  | 8554 | 0 | 0 | 0 | 0 | 0
2 | 1 | 2001 | 32 | 4 | 0 | 0 | 25 | 50 | 75 | 100 | 125 | 150 | 175 |  |  | 250 |  |  | 325 |  |  |  |  | 450 |  | 8555 | 0 | 0 | 0 | 0 | 0
2 | 2 | 2001 | 33 | 5 | 0.02 | 0.01805 | 25 | 50 | 75 | 100 | 125 | 150 | 175 |  |  | 250 |  |  | 325 |  |  |  |  | 450 |  | 8556 | 0 | 0 | 0 | 0 | 0
2 | 3 | 2001 | 34 | 6 | 0 | 0 | 25 | 50 | 75 | 100 | 125 | 150 | 175 |  |  | 250 |  |  | 325 |  |  |  |  | 450 |  | 8557 | 0 | 0 | 0 | 0 | 0
2 | 4 | 2001 | 35 | 7 | 0 | 0 | 25 | 50 | 75 | 100 | 125 | 150 | 175 |  |  | 250 |  |  | 325 |  |  |  |  | 450 |  | 8558 | 0 | 0 | 0 | 0 | 0
2 | 5 | 2001 | 36 | 1 | 0.64 | 0.5776 | 25 | 50 | 75 | 100 | 125 | 150 | 175 |  |  | 250 |  |  | 325 |  |  |  |  | 450 |  | 8559 | 0 | 0 | 0 | 0 | 0
2 | 6 | 2001 | 37 | 2 | 0 | 0 | 25 | 50 | 75 | 100 | 125 | 150 | 175 |  |  | 250 |  |  | 325 |  |  |  |  | 450 |  | 8560 | 0 | 0 | 0 | 0 | 0
2 | 7 | 2001 | 38 | 3 | 0 | 0 | 25 | 50 | 75 | 100 | 125 | 150 | 175 |  |  | 250 |  |  | 325 |  |  |  |  | 450 |  | 8561 | 0 | 0 | 0 | 0 | 0
2 | 8 | 2001 | 39 | 4 | 0 | 0 | 25 | 50 | 75 | 100 | 125 | 150 | 175 |  |  | 250 |  |  | 325 |  |  |  |  | 450 |  | 8562 | 0 | 0 | 0 | 0 | 0
2 | 9 | 2001 | 40 | 5 | 0 | 0 | 25 | 50 | 75 | 100 | 125 | 150 | 175 |  |  | 250 |  |  | 325 |  |  |  |  | 450 |  | 8563 | 0 | 0 | 0 | 0 | 0
2 | 10 | 2001 | 41 | 6 | 0 | 0 | 25 | 50 | 75 | 100 | 125 | 150 | 175 |  |  | 250 |  |  | 325 |  |  |  |  | 450 |  | 8564 | 0 | 0 | 0 | 0 | 0
2 | 11 | 2001 | 42 | 7 | 0 | 0 | 25 | 50 | 75 | 100 | 125 | 150 | 175 |  |  | 250 |  |  | 325 |  |  |  |  | 450 |  | 8565 | 0 | 0 | 0 | 0 | 0
2 | 12 | 2001 | 43 | 1 | 0.05 | 0.045125 | 25 | 50 | 75 | 100 | 125 | 150 | 175 |  |  | 250 |  |  | 325 |  |  |  |  | 450 |  | 8566 | 0 | 0 | 0 | 0 | 0
2 | 13 | 2001 | 44 | 2 | 0.01 | 0.009025 | 25 | 50 | 75 | 100 | 125 | 150 | 175 |  |  | 250 |  |  | 325 |  |  |  |  | 450 |  | 8567 | 0 | 0 | 0 | 0 | 0
2 | 14 | 2001 | 45 | 3 | 0.11 | 0.099275 | 25 | 50 | 75 | 100 | 125 | 150 | 175 |  |  | 250 |  |  | 325 |  |  |  |  | 450 |  | 8568 | 0 | 0 | 0 | 0 | 0
2 | 15 | 2001 | 46 | 4 | 0.07 | 0.063175 | 25 | 50 | 75 | 100 | 125 | 150 | 175 |  |  | 250 |  |  | 325 |  |  |  |  | 450 |  | 8569 | 0 | 0 | 0 | 0 | 0
2 | 16 | 2001 | 47 | 5 | 0.58 | 0.52345 | 25 | 50 | 75 | 100 | 125 | 150 | 175 |  |  | 250 |  |  | 325 |  |  |  |  | 450 |  | 8570 | 0 | 0 | 0 | 0 | 0
2 | 17 | 2001 | 48 | 6 | 0.02 | 0.01805 | 25 | 50 | 75 | 100 | 125 | 150 | 175 |  |  | 250 |  |  | 325 |  |  |  |  | 450 |  | 8571 | 0 | 0 | 0 | 0 | 0
2 | 18 | 2001 | 49 | 7 | 0 | 0 | 25 | 50 | 75 | 100 | 125 | 150 | 175 |  |  | 250 |  |  | 325 |  |  |  |  | 450 |  | 8572 | 0 | 0 | 0 | 0 | 0
2 | 19 | 2001 | 50 | 1 | 0 | 0 | 25 | 50 | 75 | 100 | 125 | 150 | 175 |  |  | 250 |  |  | 325 |  |  |  |  | 450 |  | 8573 | 0 | 0 | 0 | 0 | 0
2 | 20 | 2001 | 51 | 2 | 0 | 0 | 25 | 50 | 75 | 100 | 125 | 150 | 175 |  |  | 250 |  |  | 325 |  |  |  |  | 450 |  | 8574 | 0 | 0 | 0 | 0 | 0
2 | 21 | 2001 | 52 | 3 | 0 | 0 | 25 | 50 | 75 | 100 | 125 | 150 | 175 |  |  | 250 |  |  | 325 |  |  |  |  | 450 |  | 8575 | 0 | 0 | 0 | 0 | 0
2 | 22 | 2001 | 53 | 4 | 0.18 | 0.16245 | 25 | 50 | 75 | 100 | 125 | 150 | 175 |  |  | 250 |  |  | 325 |  |  |  |  | 450 |  | 8576 | 0 | 0 | 0 | 0 | 0
2 | 23 | 2001 | 54 | 5 | 0 | 0 | 25 | 50 | 75 | 100 | 125 | 150 | 175 |  |  | 250 |  |  | 325 |  |  |  |  | 450 |  | 8577 | 0 | 0 | 0 | 0 | 0
2 | 24 | 2001 | 55 | 6 | 0 | 0 | 25 | 50 | 75 | 100 | 125 | 150 | 175 |  |  | 250 |  |  | 325 |  |  |  |  | 450 |  | 8578 | 0 | 0 | 0 | 0 | 0
2 | 25 | 2001 | 56 | 7 | 0.15 | 0.13537 | 25 | 50 | 75 | 100 | 125 | 150 | 175 |  |  | 250 |  |  | 325 |  |  |  |  | 450 |  | 8579 | 0 | 0 | 0 | 0 | 0
2 | 26 | 2001 | 57 | 1 | 0 | 0 | 25 | 50 | 75 | 100 | 125 | 150 | 175 |  |  | 250 |  |  | 325 |  |  |  |  | 450 |  | 8580 | 0 | 0 | 0 | 0 | 0
2 | 27 | 2001 | 58 | 2 | 0 | 0 | 25 | 50 | 75 | 100 | 125 | 150 | 175 |  |  | 250 |  |  | 325 |  |  |  |  | 450 |  | 8581 | 0 | 0 | 0 | 0 | 0
2 | 28 | 2001 | 59 | 3 | 0 | 0 | 25 | 50 | 75 | 100 | 125 | 150 | 175 |  |  | 250 |  |  | 325 |  |  |  |  | 450 |  | 8582 | 0 | 0 | 0 | 0 | 0
3 | 1 | 2001 | 60 | 4 | 0 | 0 | 25 | 50 | 75 | 100 | 125 | 150 | 175 |  |  | 250 |  |  | 325 |  |  |  |  | 450 |  | 8583 | 0 | 0 | 0 | 0 | 0
3 | 2 | 2001 | 61 | 5 | 0 | 0 | 25 | 50 | 75 | 100 | 125 | 150 | 175 |  |  | 250 |  |  | 325 |  |  |  |  | 450 |  | 8584 | 0 | 0 | 0 | 0 | 0
3 | 3 | 2001 | 62 | 6 | 0 | 0 | 25 | 50 | 75 | 100 | 125 | 150 | 175 |  |  | 250 |  |  | 325 |  |  |  |  | 450 |  | 8585 | 0 | 0 | 0 | 0 | 0
3 | 4 | 2001 | 63 | 7 | 0.3 | 0.27075 | 25 | 50 | 75 | 100 | 125 | 150 | 175 |  |  | 250 |  |  | 325 |  |  |  |  | 450 |  | 8586 | 0 | 0 | 0 | 0 | 0
3 | 5 | 2001 | 64 | 1 | 0.05 | 0.045125 | 25 | 50 | 75 | 100 | 125 | 150 | 175 |  |  | 250 |  |  | 325 |  |  |  |  | 450 |  | 8587 | 0 | 0 | 0 | 0 | 0
3 | 6 | 2001 | 65 | 2 | 0 | 0 | 25 | 50 | 75 | 100 | 125 | 150 | 175 |  |  | 250 |  |  | 325 |  |  |  |  | 450 |  | 8588 | 0 | 0 | 0 | 0 | 0
3 | 7 | 2001 | 66 | 3 | 0 | 0 | 25 | 50 | 75 | 100 | 125 | 150 | 175 |  |  | 250 |  |  | 325 |  |  |  |  | 450 |  | 8589 | 0 | 0 | 0 | 0 | 0
3 | 8 | 2001 | 67 | 4 | 0 | 0 | 25 | 50 | 75 | 100 | 125 | 150 | 175 |  |  | 250 |  |  | 325 |  |  |  |  | 450 |  | 8590 | 0 | 0 | 0 | 0 | 0
3 | 9 | 2001 | 68 | 5 | 0 | 0 | 25 | 50 | 75 | 100 | 125 | 150 | 175 |  |  | 250 |  |  | 325 |  |  |  |  | 450 |  | 8591 | 0 | 0 | 0 | 0 | 0
3 | 10 | 2001 | 69 | 6 | 0 | 0 | 25 | 50 | 75 | 100 | 125 | 150 | 175 |  |  | 250 |  |  | 325 |  |  |  |  | 450 |  | 8592 | 0 | 0 | 0 | 0 | 0
3 | 11 | 2001 | 70 | 7 | 0 | 0 | 25 | 50 | 75 | 100 | 125 | 150 | 175 |  |  | 250 |  |  | 325 |  |  |  |  | 450 |  | 8593 | 0 | 0 | 0 | 0 | 0
3 | 12 | 2001 | 71 | 1 | 0.28 | 0.2527 | 25 | 50 | 75 | 100 | 125 | 150 | 175 |  |  | 250 |  |  | 325 |  |  |  |  | 450 |  | 8594 | 0 | 0 | 0 | 0 | 0
3 | 13 | 2001 | 72 | 2 | 0.15 | 0.13537 | 25 | 50 | 75 | 100 | 125 | 150 | 175 |  |  | 250 |  |  | 325 |  |  |  |  | 450 |  | 8595 | 0 | 0 | 0 | 0 | 0
3 | 14 | 2001 | 73 | 3 | 0 | 0 | 25 | 50 | 75 | 100 | 125 | 150 | 175 |  |  | 250 |  |  | 325 |  |  |  |  | 450 |  | 8596 | 0 | 0 | 0 | 0 | 0
3 | 15 | 2001 | 74 | 4 | 0.3 | 0.27075 | 25 | 50 | 75 | 100 | 125 | 150 | 175 |  |  | 250 |  |  | 325 |  |  |  |  | 450 |  | 8597 | 0 | 0 | 0 | 0 | 0
3 | 16 | 2001 | 75 | 5 | 0.02 | 0.01805 | 25 | 50 | 75 | 100 | 125 | 150 | 175 |  |  | 250 |  |  | 325 |  |  |  |  | 450 |  | 8598 | 0 | 0 | 0 | 0 | 0
3 | 17 | 2001 | 76 | 6 | 0 | 0 | 25 | 50 | 75 | 100 | 125 | 150 | 175 |  |  | 250 |  |  | 325 |  |  |  |  | 450 |  | 8599 | 0 | 0 | 0 | 0 | 0
3 | 18 | 2001 | 77 | 7 | 0 | 0 | 25 | 50 | 75 | 100 | 125 | 150 | 175 |  |  | 250 |  |  | 325 |  |  |  |  | 450 |  | 8600 | 0 | 0 | 0 | 0 | 0
3 | 19 | 2001 | 78 | 1 | 0 | 0 | 25 | 50 | 75 | 100 | 125 | 150 | 175 |  |  | 250 |  |  | 325 |  |  |  |  | 450 |  | 8601 | 0 | 0 | 0 | 0 | 0
3 | 20 | 2001 | 79 | 2 | 0.18 | 0.16245 | 25 | 50 | 75 | 100 | 125 | 150 | 175 |  |  | 250 |  |  | 325 |  |  |  |  | 450 |  | 8602 | 0 | 0 | 0 | 0 | 0
3 | 21 | 2001 | 80 | 3 | 1.09 | 0.98373 | 25 | 50 | 75 | 100 | 125 | 150 | 175 |  |  | 250 |  |  | 325 |  |  |  |  | 450 |  | 8603 | 0 | 0 | 0 | 0 | 0
3 | 22 | 2001 | 81 | 4 | 0 | 0 | 25 | 50 | 75 | 100 | 125 | 150 | 175 |  |  | 250 |  |  | 325 |  |  |  |  | 450 |  | 8604 | 0 | 0 | 0 | 0 | 0
3 | 23 | 2001 | 82 | 5 | 0 | 0 | 25 | 50 | 75 | 100 | 125 | 150 | 175 |  |  | 250 |  |  | 325 |  |  |  |  | 450 |  | 8605 | 0 | 0 | 0 | 0 | 0
3 | 24 | 2001 | 83 | 6 | 0 | 0 | 25 | 50 | 75 | 100 | 125 | 150 | 175 |  |  | 250 |  |  | 325 |  |  |  |  | 450 |  | 8606 | 0 | 0 | 0 | 0 | 0
3 | 25 | 2001 | 84 | 7 | 0 | 0 | 25 | 50 | 75 | 100 | 125 | 150 | 175 |  |  | 250 |  |  | 325 |  |  |  |  | 450 |  | 8607 | 0 | 0 | 0 | 0 | 0
3 | 26 | 2001 | 85 | 1 | 0 | 0 | 25 | 50 | 75 | 100 | 125 | 150 | 175 |  |  | 250 |  |  | 325 |  |  |  |  | 450 |  | 8608 | 0 | 0 | 0 | 0 | 0
3 | 27 | 2001 | 86 | 2 | 0 | 0 | 25 | 50 | 75 | 100 | 125 | 150 | 175 |  |  | 250 |  |  | 325 |  |  |  |  | 450 |  | 8609 | 0 | 0 | 0 | 0 | 0
3 | 28 | 2001 | 87 | 3 | 0 | 0 | 25 | 50 | 75 | 100 | 125 | 150 | 175 |  |  | 250 |  |  | 325 |  |  |  |  | 450 |  | 8610 | 0 | 0 | 0 | 0 | 0
3 | 29 | 2001 | 88 | 4 | 1.24 | 1.1179 | 25 | 50 | 75 | 100 | 125 | 150 | 175 |  |  | 250 |  |  | 325 |  |  |  |  | 450 |  | 8611 | 0 | 0 | 0 | 0 | 0
3 | 30 | 2001 | 89 | 5 | 0.22 | 0.19855 | 25 | 50 | 75 | 100 | 125 | 150 | 175 |  |  | 250 |  |  | 325 |  |  |  |  | 450 |  | 8612 | 0 | 0 | 0 | 0 | 0
3 | 31 | 2001 | 90 | 6 | 0.05 | 0.045125 | 25 | 50 | 75 | 100 | 125 | 150 | 175 |  |  | 250 |  |  | 325 |  |  |  |  | 450 |  | 8613 | 0 | 0 | 0 | 0 | 0
4 | 1 | 2001 | 91 | 7 | 0.05 | 0.045125 | 25 | 50 | 75 | 100 | 125 | 150 | 175 |  |  | 250 |  |  | 325 |  |  |  |  | 450 |  | 8614 | 0 | 0 | 0 | 0 | 0
4 | 2 | 2001 | 92 | 1 | 0 | 0 | 25 | 50 | 75 | 100 | 125 | 150 | 175 |  |  | 250 |  |  | 325 |  |  |  |  | 450 |  | 8615 | 0 | 0 | 0 | 0 | 0
4 | 3 | 2001 | 93 | 2 | 0 | 0 | 25 | 50 | 75 | 100 | 125 | 150 | 175 |  |  | 250 |  |  | 325 |  |  |  |  | 450 |  | 8616 | 0 | 0 | 0 | 0 | 0
4 | 4 | 2001 | 94 | 3 | 0 | 0 | 25 | 50 | 75 | 100 | 125 | 150 | 175 |  |  | 250 |  |  | 325 |  |  |  |  | 450 |  | 8617 | 0 | 0 | 0 | 0 | 0
4 | 5 | 2001 | 95 | 4 | 0 | 0 | 25 | 50 | 75 | 100 | 125 | 150 | 175 |  |  | 250 |  |  | 325 |  |  |  |  | 450 |  | 8618 | 0 | 0 | 0 | 0 | 0
4 | 6 | 2001 | 96 | 5 | 0.13 | 0.11732 | 25 | 50 | 75 | 100 | 125 | 150 | 175 |  |  | 250 |  |  | 325 |  |  |  |  | 450 |  | 8619 | 0 | 0 | 0 | 0 | 0
4 | 7 | 2001 | 97 | 6 | 0 | 0 | 25 | 50 | 75 | 100 | 125 | 150 | 175 |  |  | 250 |  |  | 325 |  |  |  |  | 450 |  | 8620 | 0 | 0 | 0 | 0 | 0
4 | 8 | 2001 | 98 | 7 | 0 | 0 | 25 | 50 | 75 | 100 | 125 | 150 | 175 |  |  | 250 |  |  | 325 |  |  |  |  | 450 |  | 8621 | 0 | 0 | 0 | 0 | 0
4 | 9 | 2001 | 99 | 1 | 0.16 | 0.1444 | 25 | 50 | 75 | 100 | 125 | 150 | 175 |  |  | 250 |  |  | 325 |  |  |  |  | 450 |  | 8622 | 0 | 0 | 0 | 0 | 0
4 | 10 | 2001 | 100 | 2 | 0.29 | 0.26172 | 25 | 50 | 75 | 100 | 125 | 150 | 175 |  |  | 250 |  |  | 325 |  |  |  |  | 450 |  | 8623 | 0 | 0 | 0 | 0 | 0
4 | 11 | 2001 | 101 | 3 | 0.49 | 0.44222 | 25 | 50 | 75 | 100 | 125 | 150 | 175 |  |  | 250 |  |  | 325 |  |  |  |  | 450 |  | 8624 | 0 | 0 | 0 | 0 | 0
4 | 12 | 2001 | 102 | 4 | 0 | 0 | 25 | 50 | 75 | 100 | 125 | 150 | 175 |  |  | 250 |  |  | 325 |  |  |  |  | 450 |  | 8625 | 0 | 0 | 0 | 0 | 0
4 | 13 | 2001 | 103 | 5 | 0.06 | 0.05415 | 25 | 50 | 75 | 100 | 125 | 150 | 175 |  |  | 250 |  |  | 325 |  |  |  |  | 450 |  | 8626 | 0 | 0 | 0 | 0 | 0
4 | 14 | 2001 | 104 | 6 | 0 | 0 | 25 | 50 | 75 | 100 | 125 | 150 | 175 |  |  | 250 |  |  | 325 |  |  |  |  | 450 |  | 8627 | 0 | 0 | 0 | 0 | 0
4 | 15 | 2001 | 105 | 7 | 0.16 | 0.1444 | 25 | 50 | 75 | 100 | 125 | 150 | 175 |  |  | 250 |  |  | 325 |  |  |  |  | 450 |  | 8628 | 0 | 0 | 0 | 0 | 0
4 | 16 | 2001 | 106 | 1 | 0.18 | 0.16245 | 25 | 50 | 75 | 100 | 125 | 150 | 175 |  |  | 250 |  |  | 325 |  |  |  |  | 450 |  | 8629 | 0 | 0 | 0 | 0 | 0
4 | 17 | 2001 | 107 | 2 | 0.02 | 0.01805 | 25 | 50 | 75 | 100 | 125 | 150 | 175 |  |  | 250 |  |  | 325 |  |  |  |  | 450 |  | 8630 | 0 | 0 | 0 | 0 | 0
4 | 18 | 2001 | 108 | 3 | 0.14 | 0.12635 | 25 | 50 | 75 | 100 | 125 | 150 | 175 |  |  | 250 |  |  | 325 |  |  |  |  | 450 |  | 8631 | 0 | 0 | 0 | 0 | 0
4 | 19 | 2001 | 109 | 4 | 0 | 0 | 25 | 50 | 75 | 100 | 125 | 150 | 175 |  |  | 250 |  |  | 325 |  |  |  |  | 450 |  | 8632 | 0 | 0 | 0 | 0 | 0
4 | 20 | 2001 | 110 | 5 | 0 | 0 | 25 | 50 | 75 | 100 | 125 | 150 | 175 |  |  | 250 |  |  | 325 |  |  |  |  | 450 |  | 8633 | 0 | 0 | 0 | 0 | 0
4 | 21 | 2001 | 111 | 6 | 0 | 0 | 25 | 50 | 75 | 100 | 125 | 150 | 175 |  |  | 250 |  |  | 325 |  |  |  |  | 450 |  | 8634 | 0 | 0 | 0 | 0 | 0
4 | 22 | 2001 | 112 | 7 | 0 | 0 | 25 | 50 | 75 | 100 | 125 | 150 | 175 |  |  | 250 |  |  | 325 |  |  |  |  | 450 |  | 8635 | 0 | 0 | 0 | 0 | 0
4 | 23 | 2001 | 113 | 1 | 0 | 0 | 25 | 50 | 75 | 100 | 125 | 150 | 175 |  |  | 250 |  |  | 325 |  |  |  |  | 450 |  | 8636 | 0 | 0 | 0 | 0 | 0
4 | 24 | 2001 | 114 | 2 | 0 | 0 | 25 | 50 | 75 | 100 | 125 | 150 | 175 |  |  | 250 |  |  | 325 |  |  |  |  | 450 |  | 8637 | 0 | 0 | 0 | 0 | 0
4 | 25 | 2001 | 115 | 3 | 0 | 0 | 25 | 50 | 75 | 100 | 125 | 150 | 175 |  |  | 250 |  |  | 325 |  |  |  |  | 450 |  | 8638 | 0 | 0 | 0 | 0 | 0
4 | 26 | 2001 | 116 | 4 | 0 | 0 | 25 | 50 | 75 | 100 | 125 | 150 | 175 |  |  | 250 |  |  | 325 |  |  |  |  | 450 |  | 8639 | 0 | 0 | 0 | 0 | 0
4 | 27 | 2001 | 117 | 5 | 0 | 0 | 25 | 50 | 75 | 100 | 125 | 150 | 175 |  |  | 250 |  |  | 325 |  |  |  |  | 450 |  | 8640 | 0 | 0 | 0 | 0 | 0
4 | 28 | 2001 | 118 | 6 | 0 | 0 | 25 | 50 | 75 | 100 | 125 | 150 | 175 |  |  | 250 |  |  | 325 |  |  |  |  | 450 |  | 8641 | 0 | 0 | 0 | 0 | 0
4 | 29 | 2001 | 119 | 7 | 0 | 0 | 25 | 50 | 75 | 100 | 125 | 150 | 175 |  |  | 250 |  |  | 325 |  |  |  |  | 450 |  | 8642 | 0 | 0 | 0 | 0 | 0
4 | 30 | 2001 | 120 | 1 | 0 | 0 | 25 | 50 | 75 | 100 | 125 | 150 | 175 |  |  | 250 |  |  | 325 |  |  |  |  | 450 |  | 8643 | 0 | 0 | 0 | 0 | 0
5 | 1 | 2001 | 121 | 2 | 0 | 0 | 25 | 50 | 75 | 100 | 125 | 150 | 175 |  |  | 250 |  |  | 325 |  |  |  |  | 450 |  | 8644 | 0 | 0 | 0 | 0 | 0
5 | 2 | 2001 | 122 | 3 | 0 | 0 | 25 | 50 | 75 | 100 | 125 | 150 | 175 |  |  | 250 |  |  | 325 |  |  |  |  | 450 |  | 8645 | 0 | 0 | 0 | 0 | 0
5 | 3 | 2001 | 123 | 4 | 0 | 0 | 25 | 50 | 75 | 100 | 125 | 150 | 175 |  |  | 250 |  |  | 325 |  |  |  |  | 450 |  | 8646 | 0 | 0 | 0 | 0 | 0
5 | 4 | 2001 | 124 | 5 | 0 | 0 | 25 | 50 | 75 | 100 | 125 | 150 | 175 |  |  | 250 |  |  | 325 |  |  |  |  | 450 |  | 8647 | 0 | 0 | 0 | 0 | 0
5 | 5 | 2001 | 125 | 6 | 0 | 0 | 25 | 50 | 75 | 100 | 125 | 150 | 175 |  |  | 250 |  |  | 325 |  |  |  |  | 450 |  | 8648 | 0 | 0 | 0 | 0 | 0
5 | 6 | 2001 | 126 | 7 | 0 | 0 | 25 | 50 | 75 | 100 | 125 | 150 | 175 |  |  | 250 |  |  | 325 |  |  |  |  | 450 |  | 8649 | 0 | 0 | 0 | 0 | 0
5 | 7 | 2001 | 127 | 1 | 0 | 0 | 25 | 50 | 75 | 100 | 125 | 150 | 175 |  |  | 250 |  |  | 325 |  |  |  |  | 450 |  | 8650 | 0 | 0 | 0 | 0 | 0
5 | 8 | 2001 | 128 | 2 | 0 | 0 | 25 | 50 | 75 | 100 | 125 | 150 | 175 |  |  | 250 |  |  | 325 |  |  |  |  | 450 |  | 8651 | 0 | 0 | 0 | 0 | 0
5 | 9 | 2001 | 129 | 3 | 0.04 | 0.0361 | 25 | 50 | 75 | 100 | 125 | 150 | 175 |  |  | 250 |  |  | 325 |  |  |  |  | 450 |  | 8652 | 0 | 0 | 0 | 0 | 0
5 | 10 | 2001 | 130 | 4 | 0 | 0 | 25 | 50 | 75 | 100 | 125 | 150 | 175 |  |  | 250 |  |  | 325 |  |  |  |  | 450 |  | 8653 | 0 | 0 | 0 | 0 | 0
5 | 11 | 2001 | 131 | 5 | 0 | 0 | 25 | 50 | 75 | 100 | 125 | 150 | 175 |  |  | 250 |  |  | 325 |  |  |  |  | 450 |  | 8654 | 0 | 0 | 0 | 0 | 0
5 | 12 | 2001 | 132 | 6 | 0.02 | 0.01805 | 25 | 50 | 75 | 100 | 125 | 150 | 175 |  |  | 250 |  |  | 325 |  |  |  |  | 450 |  | 8655 | 0 | 0 | 0 | 0 | 0
5 | 13 | 2001 | 133 | 7 | 0 | 0 | 25 | 50 | 75 | 100 | 125 | 150 | 175 |  |  | 250 |  |  | 325 |  |  |  |  | 450 |  | 8656 | 0 | 0 | 0 | 0 | 0
5 | 14 | 2001 | 134 | 1 | 0 | 0 | 25 | 50 | 75 | 100 | 125 | 150 | 175 |  |  | 250 |  |  | 325 |  |  |  |  | 450 |  | 8657 | 0 | 0 | 0 | 0 | 0
5 | 15 | 2001 | 135 | 2 | 0 | 0 | 25 | 50 | 75 | 100 | 125 | 150 | 175 |  |  | 250 |  |  | 325 |  |  |  |  | 450 |  | 8658 | 0 | 0 | 0 | 0 | 0
5 | 16 | 2001 | 136 | 3 | 0 | 0 | 25 | 50 | 75 | 100 | 125 | 150 | 175 |  |  | 250 |  |  | 325 |  |  |  |  | 450 |  | 8659 | 0 | 0 | 0 | 0 | 0
5 | 17 | 2001 | 137 | 4 | 0 | 0 | 25 | 50 | 75 | 100 | 125 | 150 | 175 |  |  | 250 |  |  | 325 |  |  |  |  | 450 |  | 8660 | 0 | 0 | 0 | 0 | 0
5 | 18 | 2001 | 138 | 5 | 0.08 | 0.0722 | 25 | 50 | 75 | 100 | 125 | 150 | 175 |  |  | 250 |  |  | 325 |  |  |  |  | 450 |  | 8661 | 0 | 0 | 0 | 0 | 0
5 | 19 | 2001 | 139 | 6 | 0.76 | 0.6859 | 25 | 50 | 75 | 100 | 125 | 150 | 175 |  |  | 250 |  |  | 325 |  |  |  |  | 450 |  | 8662 | 0 | 0 | 0 | 0 | 0
5 | 20 | 2001 | 140 | 7 | 0.11 | 0.099275 | 25 | 50 | 75 | 100 | 125 | 150 | 175 |  |  | 250 |  |  | 325 |  |  |  |  | 450 |  | 8663 | 0 | 0 | 0 | 0 | 0
5 | 21 | 2001 | 141 | 1 | 0.19 | 0.17147 | 25 | 50 | 75 | 100 | 125 | 150 | 175 |  |  | 250 |  |  | 325 |  |  |  |  | 450 |  | 8664 | 0 | 0 | 0 | 0 | 0
5 | 22 | 2001 | 142 | 2 | 0.82 | 0.74005 | 25 | 50 | 75 | 100 | 125 | 150 | 175 |  |  | 250 |  |  | 325 |  |  |  |  | 450 |  | 8665 | 0 | 0 | 0 | 0 | 0
5 | 23 | 2001 | 143 | 3 | 0 | 0 | 25 | 50 | 75 | 100 | 125 | 150 | 175 |  |  | 250 |  |  | 325 |  |  |  |  | 450 |  | 8666 | 0 | 0 | 0 | 0 | 0
5 | 24 | 2001 | 144 | 4 | 0 | 0 | 25 | 50 | 75 | 100 | 125 | 150 | 175 |  |  | 250 |  |  | 325 |  |  |  |  | 450 |  | 8667 | 0 | 0 | 0 | 0 | 0
5 | 25 | 2001 | 145 | 5 | 0.52 | 0.4693 | 25 | 50 | 75 | 100 | 125 | 150 | 175 |  |  | 250 |  |  | 325 |  |  |  |  | 450 |  | 8668 | 0 | 0 | 0 | 0 | 0
5 | 26 | 2001 | 146 | 6 | 1.07 | 0.96567 | 25 | 50 | 75 | 100 | 125 | 150 | 175 |  |  | 250 |  |  | 325 |  |  |  |  | 450 |  | 8669 | 0 | 0 | 0 | 0 | 0
5 | 27 | 2001 | 147 | 7 | 0.1 | 0.09025 | 25 | 50 | 75 | 100 | 125 | 150 | 175 |  |  | 250 |  |  | 325 |  |  |  |  | 450 |  | 8670 | 0 | 0 | 0 | 0 | 0
5 | 28 | 2001 | 148 | 1 | 0 | 0 | 25 | 50 | 75 | 100 | 125 | 150 | 175 |  |  | 250 |  |  | 325 |  |  |  |  | 450 |  | 8671 | 0 | 0 | 0 | 0 | 0
5 | 29 | 2001 | 149 | 2 | 0 | 0 | 25 | 50 | 75 | 100 | 125 | 150 | 175 |  |  | 250 |  |  | 325 |  |  |  |  | 450 |  | 8672 | 0 | 0 | 0 | 0 | 0
5 | 30 | 2001 | 150 | 3 | 0 | 0 | 25 | 50 | 75 | 100 | 125 | 150 | 175 |  |  | 250 |  |  | 325 |  |  |  |  | 450 |  | 8673 | 0 | 0 | 0 | 0 | 0
5 | 31 | 2001 | 151 | 4 | 0 | 0 | 25 | 50 | 75 | 100 | 125 | 150 | 175 |  |  | 250 |  |  | 325 |  |  |  |  | 450 |  | 8674 | 0 | 0 | 0 | 0 | 0
6 | 1 | 2001 | 152 | 5 | 0.52 | 0.4693 | 25 | 50 | 75 | 100 | 125 | 150 | 175 |  |  | 250 |  |  | 325 |  |  |  |  | 450 |  | 8675 | 0 | 0 | 0 | 0 | 0
6 | 2 | 2001 | 153 | 6 | 0 | 0 | 25 | 50 | 75 | 100 | 125 | 150 | 175 |  |  | 250 |  |  | 325 |  |  |  |  | 450 |  | 8676 | 0 | 0 | 0 | 0 | 0
6 | 3 | 2001 | 154 | 7 | 0 | 0 | 25 | 50 | 75 | 100 | 125 | 150 | 175 |  |  | 250 |  |  | 325 |  |  |  |  | 450 |  | 8677 | 0 | 0 | 0 | 0 | 0
6 | 4 | 2001 | 155 | 1 | 0.17 | 0.15343 | 25 | 50 | 75 | 100 | 125 | 150 | 175 |  |  | 250 |  |  | 325 |  |  |  |  | 450 |  | 8678 | 0 | 0 | 0 | 0 | 0
6 | 5 | 2001 | 156 | 2 | 0.07 | 0.063175 | 25 | 50 | 75 | 100 | 125 | 150 | 175 |  |  | 250 |  |  | 325 |  |  |  |  | 450 |  | 8679 | 0 | 0 | 0 | 0 | 0
6 | 6 | 2001 | 157 | 3 | 0.08 | 0.0722 | 25 | 50 | 75 | 100 | 125 | 150 | 175 |  |  | 250 |  |  | 325 |  |  |  |  | 450 |  | 8680 | 0 | 0 | 0 | 0 | 0
6 | 7 | 2001 | 158 | 4 | 1.01 | 0.91152 | 25 | 50 | 75 | 100 | 125 | 150 | 175 |  |  | 250 |  |  | 325 |  |  |  |  | 450 |  | 8681 | 0 | 0 | 0 | 0 | 0
6 | 8 | 2001 | 159 | 5 | 0 | 0 | 25 | 50 | 75 | 100 | 125 | 150 | 175 |  |  | 250 |  |  | 325 |  |  |  |  | 450 |  | 8682 | 0 | 0 | 0 | 0 | 0
6 | 9 | 2001 | 160 | 6 | 0 | 0 | 25 | 50 | 75 | 100 | 125 | 150 | 175 |  |  | 250 |  |  | 325 |  |  |  |  | 450 |  | 8683 | 0 | 0 | 0 | 0 | 0
6 | 10 | 2001 | 161 | 7 | 0 | 0 | 25 | 50 | 75 | 100 | 125 | 150 | 175 |  |  | 250 |  |  | 325 |  |  |  |  | 450 |  | 8684 | 0 | 0 | 0 | 0 | 0
6 | 11 | 2001 | 162 | 1 | 0 | 0 | 25 | 50 | 75 | 100 | 125 | 150 | 175 |  |  | 250 |  |  | 325 |  |  |  |  | 450 |  | 8685 | 0 | 0 | 0 | 0 | 0
6 | 12 | 2001 | 163 | 2 | 0 | 0 | 25 | 50 | 75 | 100 | 125 | 150 | 175 |  |  | 250 |  |  | 325 |  |  |  |  | 450 |  | 8686 | 0 | 0 | 0 | 0 | 0
6 | 13 | 2001 | 164 | 3 | 0.03 | 0.027075 | 25 | 50 | 75 | 100 | 125 | 150 | 175 |  |  | 250 |  |  | 325 |  |  |  |  | 450 |  | 8687 | 0 | 0 | 0 | 0 | 0
6 | 14 | 2001 | 165 | 4 | 0 | 0 | 25 | 50 | 75 | 100 | 125 | 150 | 175 |  |  | 250 |  |  | 325 |  |  |  |  | 450 |  | 8688 | 0 | 0 | 0 | 0 | 0
6 | 15 | 2001 | 166 | 5 | 0.2 | 0.1805 | 25 | 50 | 75 | 100 | 125 | 150 | 175 |  |  | 250 |  |  | 325 |  |  |  |  | 450 |  | 8689 | 0 | 0 | 0 | 0 | 0
6 | 16 | 2001 | 167 | 6 | 1.64 | 1.463 | 25 | 50 | 75 | 100 | 125 | 150 | 175 |  |  | 250 |  |  | 325 |  |  |  |  | 450 |  | 8690 | 0 | 0 | 0 | 0 | 0
6 | 17 | 2001 | 168 | 7 | 0 | 0 | 25 | 50 | 75 | 100 | 125 | 150 | 175 |  |  | 250 |  |  | 325 |  |  |  |  | 450 |  | 8691 | 0 | 0 | 0 | 0 | 0
6 | 18 | 2001 | 169 | 1 | 0 | 0 | 25 | 50 | 75 | 100 | 125 | 150 | 175 |  |  | 250 |  |  | 325 |  |  |  |  | 450 |  | 8692 | 0 | 0 | 0 | 0 | 0
6 | 19 | 2001 | 170 | 2 | 0 | 0 | 25 | 50 | 75 | 100 | 125 | 150 | 175 |  |  | 250 |  |  | 325 |  |  |  |  | 450 |  | 8693 | 0 | 0 | 0 | 0 | 0
6 | 20 | 2001 | 171 | 3 | 0 | 0 | 25 | 50 | 75 | 100 | 125 | 150 | 175 |  |  | 250 |  |  | 325 |  |  |  |  | 450 |  | 8694 | 0 | 0 | 0 | 0 | 0
6 | 21 | 2001 | 172 | 4 | 0 | 0 | 25 | 50 | 75 | 100 | 125 | 150 | 175 |  |  | 250 |  |  | 325 |  |  |  |  | 450 |  | 8695 | 0 | 0 | 0 | 0 | 0
6 | 22 | 2001 | 173 | 5 | 0.81 | 0.73102 | 25 | 50 | 75 | 100 | 125 | 150 | 175 |  |  | 250 |  |  | 325 |  |  |  |  | 450 |  | 8696 | 0 | 0 | 0 | 0 | 0
6 | 23 | 2001 | 174 | 6 | 0.01 | 0.009025 | 25 | 50 | 75 | 100 | 125 | 150 | 175 |  |  | 250 |  |  | 325 |  |  |  |  | 450 |  | 8697 | 0 | 0 | 0 | 0 | 0
6 | 24 | 2001 | 175 | 7 | 0 | 0 | 25 | 50 | 75 | 100 | 125 | 150 | 175 |  |  | 250 |  |  | 325 |  |  |  |  | 450 |  | 8698 | 0 | 0 | 0 | 0 | 0
6 | 25 | 2001 | 176 | 1 | 0 | 0 | 25 | 50 | 75 | 100 | 125 | 150 | 175 |  |  | 250 |  |  | 325 |  |  |  |  | 450 |  | 8699 | 0 | 0 | 0 | 0 | 0
6 | 26 | 2001 | 177 | 2 | 0 | 0 | 25 | 50 | 75 | 100 | 125 | 150 | 175 |  |  | 250 |  |  | 325 |  |  |  |  | 450 |  | 8700 | 0 | 0 | 0 | 0 | 0
6 | 27 | 2001 | 178 | 3 | 0 | 0 | 25 | 50 | 75 | 100 | 125 | 150 | 175 |  |  | 250 |  |  | 325 |  |  |  |  | 450 |  | 8701 | 0 | 0 | 0 | 0 | 0
6 | 28 | 2001 | 179 | 4 | 0 | 0 | 25 | 50 | 75 | 100 | 125 | 150 | 175 |  |  | 250 |  |  | 325 |  |  |  |  | 450 |  | 8702 | 0 | 0 | 0 | 0 | 0
6 | 29 | 2001 | 180 | 5 | 0 | 0 | 25 | 50 | 75 | 100 | 125 | 150 | 175 |  |  | 250 |  |  | 325 |  |  |  |  | 450 |  | 8703 | 0 | 0 | 0 | 0 | 0
6 | 30 | 2001 | 181 | 6 | 0.15 | 0.13537 | 25 | 50 | 75 | 100 | 125 | 150 | 175 |  |  | 250 |  |  | 325 |  |  |  |  | 450 |  | 8704 | 0 | 0 | 0 | 0 | 0
7 | 1 | 2001 | 182 | 7 | 0.1 | 0.09025 | 25 | 50 | 75 | 100 | 125 | 150 | 175 |  |  | 250 |  |  | 325 |  |  |  |  | 450 |  | 8705 | 0 | 0 | 0 | 0 | 0
7 | 2 | 2001 | 183 | 1 | 0 | 0 | 25 | 50 | 75 | 100 | 125 | 150 | 175 |  |  | 250 |  |  | 325 |  |  |  |  | 450 |  | 8706 | 0 | 0 | 0 | 0 | 0
7 | 3 | 2001 | 184 | 2 | 0 | 0 | 25 | 50 | 75 | 100 | 125 | 150 | 175 |  |  | 250 |  |  | 325 |  |  |  |  | 450 |  | 8707 | 0 | 0 | 0 | 0 | 0
7 | 4 | 2001 | 185 | 3 | 0.98 | 0.88445 | 25 | 50 | 75 | 100 | 125 | 150 | 175 |  |  | 250 |  |  | 325 |  |  |  |  | 450 |  | 8708 | 0 | 0 | 0 | 0 | 0
7 | 5 | 2001 | 186 | 4 | 0.18 | 0.16245 | 25 | 50 | 75 | 100 | 125 | 150 | 175 |  |  | 250 |  |  | 325 |  |  |  |  | 450 |  | 8709 | 0 | 0 | 0 | 0 | 0
7 | 6 | 2001 | 187 | 5 | 0 | 0 | 25 | 50 | 75 | 100 | 125 | 150 | 175 |  |  | 250 |  |  | 325 |  |  |  |  | 450 |  | 8710 | 0 | 0 | 0 | 0 | 0
7 | 7 | 2001 | 188 | 6 | 0 | 0 | 25 | 50 | 75 | 100 | 125 | 150 | 175 |  |  | 250 |  |  | 325 |  |  |  |  | 450 |  | 8711 | 0 | 0 | 0 | 0 | 0
7 | 8 | 2001 | 189 | 7 | 0.45 | 0.40612 | 25 | 50 | 75 | 100 | 125 | 150 | 175 |  |  | 250 |  |  | 325 |  |  |  |  | 450 |  | 8712 | 0 | 0 | 0 | 0 | 0
7 | 9 | 2001 | 190 | 1 | 0.03 | 0.027075 | 25 | 50 | 75 | 100 | 125 | 150 | 175 |  |  | 250 |  |  | 325 |  |  |  |  | 450 |  | 8713 | 0 | 0 | 0 | 0 | 0
7 | 10 | 2001 | 191 | 2 | 0.53 | 0.47832 | 25 | 50 | 75 | 100 | 125 | 150 | 175 |  |  | 250 |  |  | 325 |  |  |  |  | 450 |  | 8714 | 0 | 0 | 0 | 0 | 0
7 | 11 | 2001 | 192 | 3 | 0 | 0 | 25 | 50 | 75 | 100 | 125 | 150 | 175 |  |  | 250 |  |  | 325 |  |  |  |  | 450 |  | 8715 | 0 | 0 | 0 | 0 | 0
7 | 12 | 2001 | 193 | 4 | 0 | 0 | 25 | 50 | 75 | 100 | 125 | 150 | 175 |  |  | 250 |  |  | 325 |  |  |  |  | 450 |  | 8716 | 0 | 0 | 0 | 0 | 0
7 | 13 | 2001 | 194 | 5 | 0 | 0 | 25 | 50 | 75 | 100 | 125 | 150 | 175 |  |  | 250 |  |  | 325 |  |  |  |  | 450 |  | 8717 | 0 | 0 | 0 | 0 | 0
7 | 14 | 2001 | 195 | 6 | 0 | 0 | 25 | 50 | 75 | 100 | 125 | 150 | 175 |  |  | 250 |  |  | 325 |  |  |  |  | 450 |  | 8718 | 0 | 0 | 0 | 0 | 0
7 | 15 | 2001 | 196 | 7 | 0 | 0 | 25 | 50 | 75 | 100 | 125 | 150 | 175 |  |  | 250 |  |  | 325 |  |  |  |  | 450 |  | 8719 | 0 | 0 | 0 | 0 | 0
7 | 16 | 2001 | 197 | 1 | 0 | 0 | 25 | 50 | 75 | 100 | 125 | 150 | 175 |  |  | 250 |  |  | 325 |  |  |  |  | 450 |  | 8720 | 0 | 0 | 0 | 0 | 0
7 | 17 | 2001 | 198 | 2 | 0 | 0 | 25 | 50 | 75 | 100 | 125 | 150 | 175 |  |  | 250 |  |  | 325 |  |  |  |  | 450 |  | 8721 | 0 | 0 | 0 | 0 | 0
7 | 18 | 2001 | 199 | 3 | 0.2 | 0.1805 | 25 | 50 | 75 | 100 | 125 | 150 | 175 |  |  | 250 |  |  | 325 |  |  |  |  | 450 |  | 8722 | 0 | 0 | 0 | 0 | 0
7 | 19 | 2001 | 200 | 4 | 0 | 0 | 25 | 50 | 75 | 100 | 125 | 150 | 175 |  |  | 250 |  |  | 325 |  |  |  |  | 450 |  | 8723 | 0 | 0 | 0 | 0 | 0
7 | 20 | 2001 | 201 | 5 | 0 | 0 | 25 | 50 | 75 | 100 | 125 | 150 | 175 |  |  | 250 |  |  | 325 |  |  |  |  | 450 |  | 8724 | 0 | 0 | 0 | 0 | 0
7 | 21 | 2001 | 202 | 6 | 0 | 0 | 25 | 50 | 75 | 100 | 125 | 150 | 175 |  |  | 250 |  |  | 325 |  |  |  |  | 450 |  | 8725 | 0 | 0 | 0 | 0 | 0
7 | 22 | 2001 | 203 | 7 | 0 | 0 | 25 | 50 | 75 | 100 | 125 | 150 | 175 |  |  | 250 |  |  | 325 |  |  |  |  | 450 |  | 8726 | 0 | 0 | 0 | 0 | 0
7 | 23 | 2001 | 204 | 1 | 0 | 0 | 25 | 50 | 75 | 100 | 125 | 150 | 175 |  |  | 250 |  |  | 325 |  |  |  |  | 450 |  | 8727 | 0 | 0 | 0 | 0 | 0
7 | 24 | 2001 | 205 | 2 | 0 | 0 | 25 | 50 | 75 | 100 | 125 | 150 | 175 |  |  | 250 |  |  | 325 |  |  |  |  | 450 |  | 8728 | 0 | 0 | 0 | 0 | 0
7 | 25 | 2001 | 206 | 3 | 0 | 0 | 25 | 50 | 75 | 100 | 125 | 150 | 175 |  |  | 250 |  |  | 325 |  |  |  |  | 450 |  | 8729 | 0 | 0 | 0 | 0 | 0
7 | 26 | 2001 | 207 | 4 | 1.33 | 1.1962 | 25 | 50 | 75 | 100 | 125 | 150 | 175 |  |  | 250 |  |  | 325 |  |  |  |  | 450 |  | 8730 | 0 | 0 | 0 | 0 | 0
7 | 27 | 2001 | 208 | 5 | 0 | 0 | 25 | 50 | 75 | 100 | 125 | 150 | 175 |  |  | 250 |  |  | 325 |  |  |  |  | 450 |  | 8731 | 0 | 0 | 0 | 0 | 0
7 | 28 | 2001 | 209 | 6 | 0 | 0 | 25 | 50 | 75 | 100 | 125 | 150 | 175 |  |  | 250 |  |  | 325 |  |  |  |  | 450 |  | 8732 | 0 | 0 | 0 | 0 | 0
7 | 29 | 2001 | 210 | 7 | 0.97 | 0.87542 | 25 | 50 | 75 | 100 | 125 | 150 | 175 |  |  | 250 |  |  | 325 |  |  |  |  | 450 |  | 8733 | 0 | 0 | 0 | 0 | 0
7 | 30 | 2001 | 211 | 1 | 0.01 | 0.009025 | 25 | 50 | 75 | 100 | 125 | 150 | 175 |  |  | 250 |  |  | 325 |  |  |  |  | 450 |  | 8734 | 0 | 0 | 0 | 0 | 0
7 | 31 | 2001 | 212 | 2 | 0 | 0 | 25 | 50 | 75 | 100 | 125 | 150 | 175 |  |  | 250 |  |  | 325 |  |  |  |  | 450 |  | 8735 | 0 | 0 | 0 | 0 | 0
8 | 1 | 2001 | 213 | 3 | 0 | 0 | 25 | 50 | 75 | 100 | 125 | 150 | 175 |  |  | 250 |  |  | 325 |  |  |  |  | 450 |  | 8736 | 0 | 0 | 0 | 0 | 0
8 | 2 | 2001 | 214 | 4 | 0 | 0 | 25 | 50 | 75 | 100 | 125 | 150 | 175 |  |  | 250 |  |  | 325 |  |  |  |  | 450 |  | 8737 | 0 | 0 | 0 | 0 | 0
8 | 3 | 2001 | 215 | 5 | 0 | 0 | 25 | 50 | 75 | 100 | 125 | 150 | 175 |  |  | 250 |  |  | 325 |  |  |  |  | 450 |  | 8738 | 0 | 0 | 0 | 0 | 0
8 | 4 | 2001 | 216 | 6 | 0 | 0 | 25 | 50 | 75 | 100 | 125 | 150 | 175 |  |  | 250 |  |  | 325 |  |  |  |  | 450 |  | 8739 | 0 | 0 | 0 | 0 | 0
8 | 5 | 2001 | 217 | 7 | 0 | 0 | 25 | 50 | 75 | 100 | 125 | 150 | 175 |  |  | 250 |  |  | 325 |  |  |  |  | 450 |  | 8740 | 0 | 0 | 0 | 0 | 0
8 | 6 | 2001 | 218 | 1 | 0 | 0 | 25 | 50 | 75 | 100 | 125 | 150 | 175 |  |  | 250 |  |  | 325 |  |  |  |  | 450 |  | 8741 | 0 | 0 | 0 | 0 | 0
8 | 7 | 2001 | 219 | 2 | 0 | 0 | 25 | 50 | 75 | 100 | 125 | 150 | 175 |  |  | 250 |  |  | 325 |  |  |  |  | 450 |  | 8742 | 0 | 0 | 0 | 0 | 0
8 | 8 | 2001 | 220 | 3 | 0 | 0 | 25 | 50 | 75 | 100 | 125 | 150 | 175 |  |  | 250 |  |  | 325 |  |  |  |  | 450 |  | 8743 | 0 | 0 | 0 | 0 | 0
8 | 9 | 2001 | 221 | 4 | 0 | 0 | 25 | 50 | 75 | 100 | 125 | 150 | 175 |  |  | 250 |  |  | 325 |  |  |  |  | 450 |  | 8744 | 0 | 0 | 0 | 0 | 0
8 | 10 | 2001 | 222 | 5 | 0.4 | 0.361 | 25 | 50 | 75 | 100 | 125 | 150 | 175 |  |  | 250 |  |  | 325 |  |  |  |  | 450 |  | 8745 | 0 | 0 | 0 | 0 | 0
8 | 11 | 2001 | 223 | 6 | 0.92 | 0.8303 | 25 | 50 | 75 | 100 | 125 | 150 | 175 |  |  | 250 |  |  | 325 |  |  |  |  | 450 |  | 8746 | 0 | 0 | 0 | 0 | 0
8 | 12 | 2001 | 224 | 7 | 0.18 | 0.16245 | 25 | 50 | 75 | 100 | 125 | 150 | 175 |  |  | 250 |  |  | 325 |  |  |  |  | 450 |  | 8747 | 0 | 0 | 0 | 0 | 0
8 | 13 | 2001 | 225 | 1 | 0.23 | 0.20757 | 25 | 50 | 75 | 100 | 125 | 150 | 175 |  |  | 250 |  |  | 325 |  |  |  |  | 450 |  | 8748 | 0 | 0 | 0 | 0 | 0
8 | 14 | 2001 | 226 | 2 | 0 | 0 | 25 | 50 | 75 | 100 | 125 | 150 | 175 |  |  | 250 |  |  | 325 |  |  |  |  | 450 |  | 8749 | 0 | 0 | 0 | 0 | 0
8 | 15 | 2001 | 227 | 3 | 0.01 | 0.009025 | 25 | 50 | 75 | 100 | 125 | 150 | 175 |  |  | 250 |  |  | 325 |  |  |  |  | 450 |  | 8750 | 0 | 0 | 0 | 0 | 0
8 | 16 | 2001 | 228 | 4 | 0 | 0 | 25 | 50 | 75 | 100 | 125 | 150 | 175 |  |  | 250 |  |  | 325 |  |  |  |  | 450 |  | 8751 | 0 | 0 | 0 | 0 | 0
8 | 17 | 2001 | 229 | 5 | 0.01 | 0.009025 | 25 | 50 | 75 | 100 | 125 | 150 | 175 |  |  | 250 |  |  | 325 |  |  |  |  | 450 |  | 8752 | 0 | 0 | 0 | 0 | 0
8 | 18 | 2001 | 230 | 6 | 0 | 0 | 25 | 50 | 75 | 100 | 125 | 150 | 175 |  |  | 250 |  |  | 325 |  |  |  |  | 450 |  | 8753 | 0 | 0 | 0 | 0 | 0
8 | 19 | 2001 | 231 | 7 | 0.27 | 0.24368 | 25 | 50 | 75 | 100 | 125 | 150 | 175 |  |  | 250 |  |  | 325 |  |  |  |  | 450 |  | 8754 | 0 | 0 | 0 | 0 | 0
8 | 20 | 2001 | 232 | 1 | 0.07 | 0.063175 | 25 | 50 | 75 | 100 | 125 | 150 | 175 |  |  | 250 |  |  | 325 |  |  |  |  | 450 |  | 8755 | 0 | 0 | 0 | 0 | 0
8 | 21 | 2001 | 233 | 2 | 0 | 0 | 25 | 50 | 75 | 100 | 125 | 150 | 175 |  |  | 250 |  |  | 325 |  |  |  |  | 450 |  | 8756 | 0 | 0 | 0 | 0 | 0
8 | 22 | 2001 | 234 | 3 | 0 | 0 | 25 | 50 | 75 | 100 | 125 | 150 | 175 |  |  | 250 |  |  | 325 |  |  |  |  | 450 |  | 8757 | 0 | 0 | 0 | 0 | 0
8 | 23 | 2001 | 235 | 4 | 0.8 | 0.722 | 25 | 50 | 75 | 100 | 125 | 150 | 175 |  |  | 250 |  |  | 325 |  |  |  |  | 450 |  | 8758 | 0 | 0 | 0 | 0 | 0
8 | 24 | 2001 | 236 | 5 | 0 | 0 | 25 | 50 | 75 | 100 | 125 | 150 | 175 |  |  | 250 |  |  | 325 |  |  |  |  | 450 |  | 8759 | 0 | 0 | 0 | 0 | 0
8 | 25 | 2001 | 237 | 6 | 0 | 0 | 25 | 50 | 75 | 100 | 125 | 150 | 175 |  |  | 250 |  |  | 325 |  |  |  |  | 450 |  | 8760 | 0 | 0 | 0 | 0 | 0
8 | 26 | 2001 | 238 | 7 | 0 | 0 | 25 | 50 | 75 | 100 | 125 | 150 | 175 |  |  | 250 |  |  | 325 |  |  |  |  | 450 |  | 8761 | 0 | 0 | 0 | 0 | 0
8 | 27 | 2001 | 239 | 1 | 0 | 0 | 25 | 50 | 75 | 100 | 125 | 150 | 175 |  |  | 250 |  |  | 325 |  |  |  |  | 450 |  | 8762 | 0 | 0 | 0 | 0 | 0
8 | 28 | 2001 | 240 | 2 | 0 | 0 | 25 | 50 | 75 | 100 | 125 | 150 | 175 |  |  | 250 |  |  | 325 |  |  |  |  | 450 |  | 8763 | 0 | 0 | 0 | 0 | 0
8 | 29 | 2001 | 241 | 3 | 0 | 0 | 25 | 50 | 75 | 100 | 125 | 150 | 175 |  |  | 250 |  |  | 325 |  |  |  |  | 450 |  | 8764 | 0 | 0 | 0 | 0 | 0
8 | 30 | 2001 | 242 | 4 | 0.09 | 0.081225 | 25 | 50 | 75 | 100 | 125 | 150 | 175 |  |  | 250 |  |  | 325 |  |  |  |  | 450 |  | 8765 | 0 | 0 | 0 | 0 | 0
8 | 31 | 2001 | 243 | 5 | 0 | 0 | 25 | 50 | 75 | 100 | 125 | 150 | 175 |  |  | 250 |  |  | 325 |  |  |  |  | 450 |  | 8766 | 0 | 0 | 0 | 0 | 0
9 | 1 | 2001 | 244 | 6 | 0 | 0 | 25 | 50 | 75 | 100 | 125 | 150 | 175 |  |  | 250 |  |  | 325 |  |  |  |  | 450 |  | 8767 | 0 | 0 | 0 | 0 | 0
9 | 2 | 2001 | 245 | 7 | 0 | 0 | 25 | 50 | 75 | 100 | 125 | 150 | 175 |  |  | 250 |  |  | 325 |  |  |  |  | 450 |  | 8768 | 0 | 0 | 0 | 0 | 0
9 | 3 | 2001 | 246 | 1 | 0 | 0 | 25 | 50 | 75 | 100 | 125 | 150 | 175 |  |  | 250 |  |  | 325 |  |  |  |  | 450 |  | 8769 | 0 | 0 | 0 | 0 | 0
9 | 4 | 2001 | 247 | 2 | 0 | 0 | 25 | 50 | 75 | 100 | 125 | 150 | 175 |  |  | 250 |  |  | 325 |  |  |  |  | 450 |  | 8770 | 0 | 0 | 0 | 0 | 0
9 | 5 | 2001 | 248 | 3 | 0 | 0 | 25 | 50 | 75 | 100 | 125 | 150 | 175 |  |  | 250 |  |  | 325 |  |  |  |  | 450 |  | 8771 | 0 | 0 | 0 | 0 | 0
9 | 6 | 2001 | 249 | 4 | 0 | 0 | 25 | 50 | 75 | 100 | 125 | 150 | 175 |  |  | 250 |  |  | 325 |  |  |  |  | 450 |  | 8772 | 0 | 0 | 0 | 0 | 0
9 | 7 | 2001 | 250 | 5 | 0 | 0 | 25 | 50 | 75 | 100 | 125 | 150 | 175 |  |  | 250 |  |  | 325 |  |  |  |  | 450 |  | 8773 | 0 | 0 | 0 | 0 | 0
9 | 8 | 2001 | 251 | 6 | 0 | 0 | 25 | 50 | 75 | 100 | 125 | 150 | 175 |  |  | 250 |  |  | 325 |  |  |  |  | 450 |  | 8774 | 0 | 0 | 0 | 0 | 0
9 | 9 | 2001 | 252 | 7 | 0 | 0 | 25 | 50 | 75 | 100 | 125 | 150 | 175 |  |  | 250 |  |  | 325 |  |  |  |  | 450 |  | 8775 | 0 | 0 | 0 | 0 | 0
9 | 10 | 2001 | 253 | 1 | 0.14 | 0.12635 | 25 | 50 | 75 | 100 | 125 | 150 | 175 |  |  | 250 |  |  | 325 |  |  |  |  | 450 |  | 8776 | 0 | 0 | 0 | 0 | 0
9 | 11 | 2001 | 254 | 2 | 0 | 0 | 25 | 50 | 75 | 100 | 125 | 150 | 175 |  |  | 250 |  |  | 325 |  |  |  |  | 450 |  | 8777 | 0 | 0 | 0 | 0 | 0
9 | 12 | 2001 | 255 | 3 | 0 | 0 | 25 | 50 | 75 | 100 | 125 | 150 | 175 |  |  | 250 |  |  | 325 |  |  |  |  | 450 |  | 8778 | 0 | 0 | 0 | 0 | 0
9 | 13 | 2001 | 256 | 4 | 0 | 0 | 25 | 50 | 75 | 100 | 125 | 150 | 175 |  |  | 250 |  |  | 325 |  |  |  |  | 450 |  | 8779 | 0 | 0 | 0 | 0 | 0
9 | 14 | 2001 | 257 | 5 | 0.15 | 0.13537 | 25 | 50 | 75 | 100 | 125 | 150 | 175 |  |  | 250 |  |  | 325 |  |  |  |  | 450 |  | 8780 | 0 | 0 | 0 | 0 | 0
9 | 15 | 2001 | 258 | 6 | 0 | 0 | 25 | 50 | 75 | 100 | 125 | 150 | 175 |  |  | 250 |  |  | 325 |  |  |  |  | 450 |  | 8781 | 0 | 0 | 0 | 0 | 0
9 | 16 | 2001 | 259 | 7 | 0 | 0 | 25 | 50 | 75 | 100 | 125 | 150 | 175 |  |  | 250 |  |  | 325 |  |  |  |  | 450 |  | 8782 | 0 | 0 | 0 | 0 | 0
9 | 17 | 2001 | 260 | 1 | 0 | 0 | 25 | 50 | 75 | 100 | 125 | 150 | 175 |  |  | 250 |  |  | 325 |  |  |  |  | 450 |  | 8783 | 0 | 0 | 0 | 0 | 0
9 | 18 | 2001 | 261 | 2 | 0 | 0 | 25 | 50 | 75 | 100 | 125 | 150 | 175 |  |  | 250 |  |  | 325 |  |  |  |  | 450 |  | 8784 | 0 | 0 | 0 | 0 | 0
9 | 19 | 2001 | 262 | 3 | 0 | 0 | 25 | 50 | 75 | 100 | 125 | 150 | 175 |  |  | 250 |  |  | 325 |  |  |  |  | 450 |  | 8785 | 0 | 0 | 0 | 0 | 0
9 | 20 | 2001 | 263 | 4 | 0.42 | 0.37905 | 25 | 50 | 75 | 100 | 125 | 150 | 175 |  |  | 250 |  |  | 325 |  |  |  |  | 450 |  | 8786 | 0 | 0 | 0 | 0 | 0
9 | 21 | 2001 | 264 | 5 | 0.03 | 0.027075 | 25 | 50 | 75 | 100 | 125 | 150 | 175 |  |  | 250 |  |  | 325 |  |  |  |  | 450 |  | 8787 | 0 | 0 | 0 | 0 | 0
9 | 22 | 2001 | 265 | 6 | 0 | 0 | 25 | 50 | 75 | 100 | 125 | 150 | 175 |  |  | 250 |  |  | 325 |  |  |  |  | 450 |  | 8788 | 0 | 0 | 0 | 0 | 0
9 | 23 | 2001 | 266 | 7 | 0 | 0 | 25 | 50 | 75 | 100 | 125 | 150 | 175 |  |  | 250 |  |  | 325 |  |  |  |  | 450 |  | 8789 | 0 | 0 | 0 | 0 | 0
9 | 24 | 2001 | 267 | 1 | 0.31 | 0.27977 | 25 | 50 | 75 | 100 | 125 | 150 | 175 |  |  | 250 |  |  | 325 |  |  |  |  | 450 |  | 8790 | 0 | 0 | 0 | 0 | 0
9 | 25 | 2001 | 268 | 2 | 0.3 | 0.27075 | 25 | 50 | 75 | 100 | 125 | 150 | 175 |  |  | 250 |  |  | 325 |  |  |  |  | 450 |  | 8791 | 0 | 0 | 0 | 0 | 0
9 | 26 | 2001 | 269 | 3 | 0 | 0 | 25 | 50 | 75 | 100 | 125 | 150 | 175 |  |  | 250 |  |  | 325 |  |  |  |  | 450 |  | 8792 | 0 | 0 | 0 | 0 | 0
9 | 27 | 2001 | 270 | 4 | 0.03 | 0.027075 | 25 | 50 | 75 | 100 | 125 | 150 | 175 |  |  | 250 |  |  | 325 |  |  |  |  | 450 |  | 8793 | 0 | 0 | 0 | 0 | 0
9 | 28 | 2001 | 271 | 5 | 0 | 0 | 25 | 50 | 75 | 100 | 125 | 150 | 175 |  |  | 250 |  |  | 325 |  |  |  |  | 450 |  | 8794 | 0 | 0 | 0 | 0 | 0
9 | 29 | 2001 | 272 | 6 | 0 | 0 | 25 | 50 | 75 | 100 | 125 | 150 | 175 |  |  | 250 |  |  | 325 |  |  |  |  | 450 |  | 8795 | 0 | 0 | 0 | 0 | 0
9 | 30 | 2001 | 273 | 7 | 0.03 | 0.027075 | 25 | 50 | 75 | 100 | 125 | 150 | 175 |  |  | 250 |  |  | 325 |  |  |  |  | 450 |  | 8796 | 0 | 0 | 0 | 0 | 0
10 | 1 | 2001 | 274 | 1 | 0.03 | 0.027075 | 25 | 50 | 75 | 100 | 125 | 150 | 175 |  |  | 250 |  |  | 325 |  |  |  |  | 450 |  | 8797 | 0 | 0 | 0 | 0 | 0
10 | 2 | 2001 | 275 | 2 | 0 | 0 | 25 | 50 | 75 | 100 | 125 | 150 | 175 |  |  | 250 |  |  | 325 |  |  |  |  | 450 |  | 8798 | 0 | 0 | 0 | 0 | 0
10 | 3 | 2001 | 276 | 3 | 0 | 0 | 25 | 50 | 75 | 100 | 125 | 150 | 175 |  |  | 250 |  |  | 325 |  |  |  |  | 450 |  | 8799 | 0 | 0 | 0 | 0 | 0
10 | 4 | 2001 | 277 | 4 | 0 | 0 | 25 | 50 | 75 | 100 | 125 | 150 | 175 |  |  | 250 |  |  | 325 |  |  |  |  | 450 |  | 8800 | 0 | 0 | 0 | 0 | 0
10 | 5 | 2001 | 278 | 5 | 0 | 0 | 25 | 50 | 75 | 100 | 125 | 150 | 175 |  |  | 250 |  |  | 325 |  |  |  |  | 450 |  | 8801 | 0 | 0 | 0 | 0 | 0
10 | 6 | 2001 | 279 | 6 | 0.14 | 0.12635 | 25 | 50 | 75 | 100 | 125 | 150 | 175 |  |  | 250 |  |  | 325 |  |  |  |  | 450 |  | 8802 | 0 | 0 | 0 | 0 | 0
10 | 7 | 2001 | 280 | 7 | 0 | 0 | 25 | 50 | 75 | 100 | 125 | 150 | 175 |  |  | 250 |  |  | 325 |  |  |  |  | 450 |  | 8803 | 0 | 0 | 0 | 0 | 0
10 | 8 | 2001 | 281 | 1 | 0 | 0 | 25 | 50 | 75 | 100 | 125 | 150 | 175 |  |  | 250 |  |  | 325 |  |  |  |  | 450 |  | 8804 | 0 | 0 | 0 | 0 | 0
10 | 9 | 2001 | 282 | 2 | 0 | 0 | 25 | 50 | 75 | 100 | 125 | 150 | 175 |  |  | 250 |  |  | 325 |  |  |  |  | 450 |  | 8805 | 0 | 0 | 0 | 0 | 0
10 | 10 | 2001 | 283 | 3 | 0 | 0 | 25 | 50 | 75 | 100 | 125 | 150 | 175 |  |  | 250 |  |  | 325 |  |  |  |  | 450 |  | 8806 | 0 | 0 | 0 | 0 | 0
10 | 11 | 2001 | 284 | 4 | 0 | 0 | 25 | 50 | 75 | 100 | 125 | 150 | 175 |  |  | 250 |  |  | 325 |  |  |  |  | 450 |  | 8807 | 0 | 0 | 0 | 0 | 0
10 | 12 | 2001 | 285 | 5 | 0 | 0 | 25 | 50 | 75 | 100 | 125 | 150 | 175 |  |  | 250 |  |  | 325 |  |  |  |  | 450 |  | 8808 | 0 | 0 | 0 | 0 | 0
10 | 13 | 2001 | 286 | 6 | 0 | 0 | 25 | 50 | 75 | 100 | 125 | 150 | 175 |  |  | 250 |  |  | 325 |  |  |  |  | 450 |  | 8809 | 0 | 0 | 0 | 0 | 0
10 | 14 | 2001 | 287 | 7 | 0.32 | 0.2888 | 25 | 50 | 75 | 100 | 125 | 150 | 175 |  |  | 250 |  |  | 325 |  |  |  |  | 450 |  | 8810 | 0 | 0 | 0 | 0 | 0
10 | 15 | 2001 | 288 | 1 | 0 | 0 | 25 | 50 | 75 | 100 | 125 | 150 | 175 |  |  | 250 |  |  | 325 |  |  |  |  | 450 |  | 8811 | 0 | 0 | 0 | 0 | 0
10 | 16 | 2001 | 289 | 2 | 0.2 | 0.1805 | 25 | 50 | 75 | 100 | 125 | 150 | 175 |  |  | 250 |  |  | 325 |  |  |  |  | 450 |  | 8812 | 0 | 0 | 0 | 0 | 0
10 | 17 | 2001 | 290 | 3 | 0 | 0 | 25 | 50 | 75 | 100 | 125 | 150 | 175 |  |  | 250 |  |  | 325 |  |  |  |  | 450 |  | 8813 | 0 | 0 | 0 | 0 | 0
10 | 18 | 2001 | 291 | 4 | 0 | 0 | 25 | 50 | 75 | 100 | 125 | 150 | 175 |  |  | 250 |  |  | 325 |  |  |  |  | 450 |  | 8814 | 0 | 0 | 0 | 0 | 0
10 | 19 | 2001 | 292 | 5 | 0 | 0 | 25 | 50 | 75 | 100 | 125 | 150 | 175 |  |  | 250 |  |  | 325 |  |  |  |  | 450 |  | 8815 | 0 | 0 | 0 | 0 | 0
10 | 20 | 2001 | 293 | 6 | 0 | 0 | 25 | 50 | 75 | 100 | 125 | 150 | 175 |  |  | 250 |  |  | 325 |  |  |  |  | 450 |  | 8816 | 0 | 0 | 0 | 0 | 0
10 | 21 | 2001 | 294 | 7 | 0 | 0 | 25 | 50 | 75 | 100 | 125 | 150 | 175 |  |  | 250 |  |  | 325 |  |  |  |  | 450 |  | 8817 | 0 | 0 | 0 | 0 | 0
10 | 22 | 2001 | 295 | 1 | 0 | 0 | 25 | 50 | 75 | 100 | 125 | 150 | 175 |  |  | 250 |  |  | 325 |  |  |  |  | 450 |  | 8818 | 0 | 0 | 0 | 0 | 0
10 | 23 | 2001 | 296 | 2 | 0 | 0 | 25 | 50 | 75 | 100 | 125 | 150 | 175 |  |  | 250 |  |  | 325 |  |  |  |  | 450 |  | 8819 | 0 | 0 | 0 | 0 | 0
10 | 24 | 2001 | 297 | 3 | 0 | 0 | 25 | 50 | 75 | 100 | 125 | 150 | 175 |  |  | 250 |  |  | 325 |  |  |  |  | 450 |  | 8820 | 0 | 0 | 0 | 0 | 0
10 | 25 | 2001 | 298 | 4 | 0 | 0 | 25 | 50 | 75 | 100 | 125 | 150 | 175 |  |  | 250 |  |  | 325 |  |  |  |  | 450 |  | 8821 | 0 | 0 | 0 | 0 | 0
10 | 26 | 2001 | 299 | 5 | 0 | 0 | 25 | 50 | 75 | 100 | 125 | 150 | 175 |  |  | 250 |  |  | 325 |  |  |  |  | 450 |  | 8822 | 0 | 0 | 0 | 0 | 0
10 | 27 | 2001 | 300 | 6 | 0 | 0 | 25 | 50 | 75 | 100 | 125 | 150 | 175 |  |  | 250 |  |  | 325 |  |  |  |  | 450 |  | 8823 | 0 | 0 | 0 | 0 | 0
10 | 28 | 2001 | 301 | 7 | 0 | 0 | 25 | 50 | 75 | 100 | 125 | 150 | 175 |  |  | 250 |  |  | 325 |  |  |  |  | 450 |  | 8824 | 0 | 0 | 0 | 0 | 0
10 | 29 | 2001 | 302 | 1 | 0 | 0 | 25 | 50 | 75 | 100 | 125 | 150 | 175 |  |  | 250 |  |  | 325 |  |  |  |  | 450 |  | 8825 | 0 | 0 | 0 | 0 | 0
10 | 30 | 2001 | 303 | 2 | 0 | 0 | 25 | 50 | 75 | 100 | 125 | 150 | 175 |  |  | 250 |  |  | 325 |  |  |  |  | 450 |  | 8826 | 0 | 0 | 0 | 0 | 0
10 | 31 | 2001 | 304 | 3 | 0 | 0 | 25 | 50 | 75 | 100 | 125 | 150 | 175 |  |  | 250 |  |  | 325 |  |  |  |  | 450 |  | 8827 | 0 | 0 | 0 | 0 | 0
11 | 1 | 2001 | 305 | 4 | 0 | 0 | 25 | 50 | 75 | 100 | 125 | 150 | 175 |  |  | 250 |  |  | 325 |  |  |  |  | 450 |  | 8828 | 0 | 0 | 0 | 0 | 0
11 | 2 | 2001 | 306 | 5 | 0 | 0 | 25 | 50 | 75 | 100 | 125 | 150 | 175 |  |  | 250 |  |  | 325 |  |  |  |  | 450 |  | 8829 | 0 | 0 | 0 | 0 | 0
11 | 3 | 2001 | 307 | 6 | 0.01 | 0.009025 | 25 | 50 | 75 | 100 | 125 | 150 | 175 |  |  | 250 |  |  | 325 |  |  |  |  | 450 |  | 8830 | 0 | 0 | 0 | 0 | 0
11 | 4 | 2001 | 308 | 7 | 0 | 0 | 25 | 50 | 75 | 100 | 125 | 150 | 175 |  |  | 250 |  |  | 325 |  |  |  |  | 450 |  | 8831 | 0 | 0 | 0 | 0 | 0
11 | 5 | 2001 | 309 | 1 | 0 | 0 | 25 | 50 | 75 | 100 | 125 | 150 | 175 |  |  | 250 |  |  | 325 |  |  |  |  | 450 |  | 8832 | 0 | 0 | 0 | 0 | 0
11 | 6 | 2001 | 310 | 2 | 0 | 0 | 25 | 50 | 75 | 100 | 125 | 150 | 175 |  |  | 250 |  |  | 325 |  |  |  |  | 450 |  | 8833 | 0 | 0 | 0 | 0 | 0
11 | 7 | 2001 | 311 | 3 | 0 | 0 | 25 | 50 | 75 | 100 | 125 | 150 | 175 |  |  | 250 |  |  | 325 |  |  |  |  | 450 |  | 8834 | 0 | 0 | 0 | 0 | 0
11 | 8 | 2001 | 312 | 4 | 0 | 0 | 25 | 50 | 75 | 100 | 125 | 150 | 175 |  |  | 250 |  |  | 325 |  |  |  |  | 450 |  | 8835 | 0 | 0 | 0 | 0 | 0
11 | 9 | 2001 | 313 | 5 | 0 | 0 | 25 | 50 | 75 | 100 | 125 | 150 | 175 |  |  | 250 |  |  | 325 |  |  |  |  | 450 |  | 8836 | 0 | 0 | 0 | 0 | 0
11 | 10 | 2001 | 314 | 6 | 0 | 0 | 25 | 50 | 75 | 100 | 125 | 150 | 175 |  |  | 250 |  |  | 325 |  |  |  |  | 450 |  | 8837 | 0 | 0 | 0 | 0 | 0
11 | 11 | 2001 | 315 | 7 | 0 | 0 | 25 | 50 | 75 | 100 | 125 | 150 | 175 |  |  | 250 |  |  | 325 |  |  |  |  | 450 |  | 8838 | 0 | 0 | 0 | 0 | 0
11 | 12 | 2001 | 316 | 1 | 0 | 0 | 25 | 50 | 75 | 100 | 125 | 150 | 175 |  |  | 250 |  |  | 325 |  |  |  |  | 450 |  | 8839 | 0 | 0 | 0 | 0 | 0
11 | 13 | 2001 | 317 | 2 | 0 | 0 | 25 | 50 | 75 | 100 | 125 | 150 | 175 |  |  | 250 |  |  | 325 |  |  |  |  | 450 |  | 8840 | 0 | 0 | 0 | 0 | 0
11 | 14 | 2001 | 318 | 3 | 0 | 0 | 25 | 50 | 75 | 100 | 125 | 150 | 175 |  |  | 250 |  |  | 325 |  |  |  |  | 450 |  | 8841 | 0 | 0 | 0 | 0 | 0
11 | 15 | 2001 | 319 | 4 | 0 | 0 | 25 | 50 | 75 | 100 | 125 | 150 | 175 |  |  | 250 |  |  | 325 |  |  |  |  | 450 |  | 8842 | 0 | 0 | 0 | 0 | 0
11 | 16 | 2001 | 320 | 5 | 0 | 0 | 25 | 50 | 75 | 100 | 125 | 150 | 175 |  |  | 250 |  |  | 325 |  |  |  |  | 450 |  | 8843 | 0 | 0 | 0 | 0 | 0
11 | 17 | 2001 | 321 | 6 | 0 | 0 | 25 | 50 | 75 | 100 | 125 | 150 | 175 |  |  | 250 |  |  | 325 |  |  |  |  | 450 |  | 8844 | 0 | 0 | 0 | 0 | 0
11 | 18 | 2001 | 322 | 7 | 0 | 0 | 25 | 50 | 75 | 100 | 125 | 150 | 175 |  |  | 250 |  |  | 325 |  |  |  |  | 450 |  | 8845 | 0 | 0 | 0 | 0 | 0
11 | 19 | 2001 | 323 | 1 | 0 | 0 | 25 | 50 | 75 | 100 | 125 | 150 | 175 |  |  | 250 |  |  | 325 |  |  |  |  | 450 |  | 8846 | 0 | 0 | 0 | 0 | 0
11 | 20 | 2001 | 324 | 2 | 0.03 | 0.027075 | 25 | 50 | 75 | 100 | 125 | 150 | 175 |  |  | 250 |  |  | 325 |  |  |  |  | 450 |  | 8847 | 0 | 0 | 0 | 0 | 0
11 | 21 | 2001 | 325 | 3 | 0 | 0 | 25 | 50 | 75 | 100 | 125 | 150 | 175 |  |  | 250 |  |  | 325 |  |  |  |  | 450 |  | 8848 | 0 | 0 | 0 | 0 | 0
11 | 22 | 2001 | 326 | 4 | 0 | 0 | 25 | 50 | 75 | 100 | 125 | 150 | 175 |  |  | 250 |  |  | 325 |  |  |  |  | 450 |  | 8849 | 0 | 0 | 0 | 0 | 0
11 | 23 | 2001 | 327 | 5 | 0 | 0 | 25 | 50 | 75 | 100 | 125 | 150 | 175 |  |  | 250 |  |  | 325 |  |  |  |  | 450 |  | 8850 | 0 | 0 | 0 | 0 | 0
11 | 24 | 2001 | 328 | 6 | 0.12 | 0.1083 | 25 | 50 | 75 | 100 | 125 | 150 | 175 |  |  | 250 |  |  | 325 |  |  |  |  | 450 |  | 8851 | 0 | 0 | 0 | 0 | 0
11 | 25 | 2001 | 329 | 7 | 0.38 | 0.34295 | 25 | 50 | 75 | 100 | 125 | 150 | 175 |  |  | 250 |  |  | 325 |  |  |  |  | 450 |  | 8852 | 0 | 0 | 0 | 0 | 0
11 | 26 | 2001 | 330 | 1 | 0 | 0 | 25 | 50 | 75 | 100 | 125 | 150 | 175 |  |  | 250 |  |  | 325 |  |  |  |  | 450 |  | 8853 | 0 | 0 | 0 | 0 | 0
11 | 27 | 2001 | 331 | 2 | 0 | 0 | 25 | 50 | 75 | 100 | 125 | 150 | 175 |  |  | 250 |  |  | 325 |  |  |  |  | 450 |  | 8854 | 0 | 0 | 0 | 0 | 0
11 | 28 | 2001 | 332 | 3 | 0 | 0 | 25 | 50 | 75 | 100 | 125 | 150 | 175 |  |  | 250 |  |  | 325 |  |  |  |  | 450 |  | 8855 | 0 | 0 | 0 | 0 | 0
11 | 29 | 2001 | 333 | 4 | 0 | 0 | 25 | 50 | 75 | 100 | 125 | 150 | 175 |  |  | 250 |  |  | 325 |  |  |  |  | 450 |  | 8856 | 0 | 0 | 0 | 0 | 0
11 | 30 | 2001 | 334 | 5 | 0.01 | 0.009025 | 25 | 50 | 75 | 100 | 125 | 150 | 175 |  |  | 250 |  |  | 325 |  |  |  |  | 450 |  | 8857 | 0 | 0 | 0 | 0 | 0
12 | 1 | 2001 | 335 | 6 | 0 | 0 | 25 | 50 | 75 | 100 | 125 | 150 | 175 |  |  | 250 |  |  | 325 |  |  |  |  | 450 |  | 8858 | 0 | 0 | 0 | 0 | 0
12 | 2 | 2001 | 336 | 7 | 0 | 0 | 25 | 50 | 75 | 100 | 125 | 150 | 175 |  |  | 250 |  |  | 325 |  |  |  |  | 450 |  | 8859 | 0 | 0 | 0 | 0 | 0
12 | 3 | 2001 | 337 | 1 | 0 | 0 | 25 | 50 | 75 | 100 | 125 | 150 | 175 |  |  | 250 |  |  | 325 |  |  |  |  | 450 |  | 8860 | 0 | 0 | 0 | 0 | 0
12 | 4 | 2001 | 338 | 2 | 0 | 0 | 25 | 50 | 75 | 100 | 125 | 150 | 175 |  |  | 250 |  |  | 325 |  |  |  |  | 450 |  | 8861 | 0 | 0 | 0 | 0 | 0
12 | 5 | 2001 | 339 | 3 | 0 | 0 | 25 | 50 | 75 | 100 | 125 | 150 | 175 |  |  | 250 |  |  | 325 |  |  |  |  | 450 |  | 8862 | 0 | 0 | 0 | 0 | 0
12 | 6 | 2001 | 340 | 4 | 0 | 0 | 25 | 50 | 75 | 100 | 125 | 150 | 175 |  |  | 250 |  |  | 325 |  |  |  |  | 450 |  | 8863 | 0 | 0 | 0 | 0 | 0
12 | 7 | 2001 | 341 | 5 | 0 | 0 | 25 | 50 | 75 | 100 | 125 | 150 | 175 |  |  | 250 |  |  | 325 |  |  |  |  | 450 |  | 8864 | 0 | 0 | 0 | 0 | 0
12 | 8 | 2001 | 342 | 6 | 0.57 | 0.51442 | 25 | 50 | 75 | 100 | 125 | 150 | 175 |  |  | 250 |  |  | 325 |  |  |  |  | 450 |  | 8865 | 0 | 0 | 0 | 0 | 0
12 | 9 | 2001 | 343 | 7 | 0.01 | 0.009025 | 25 | 50 | 75 | 100 | 125 | 150 | 175 |  |  | 250 |  |  | 325 |  |  |  |  | 450 |  | 8866 | 0 | 0 | 0 | 0 | 0
12 | 10 | 2001 | 344 | 1 | 0.04 | 0.0361 | 25 | 50 | 75 | 100 | 125 | 150 | 175 |  |  | 250 |  |  | 325 |  |  |  |  | 450 |  | 8867 | 0 | 0 | 0 | 0 | 0
12 | 11 | 2001 | 345 | 2 | 0.4 | 0.361 | 25 | 50 | 75 | 100 | 125 | 150 | 175 |  |  | 250 |  |  | 325 |  |  |  |  | 450 |  | 8868 | 0 | 0 | 0 | 0 | 0
12 | 12 | 2001 | 346 | 3 | 0 | 0 | 25 | 50 | 75 | 100 | 125 | 150 | 175 |  |  | 250 |  |  | 325 |  |  |  |  | 450 |  | 8869 | 0 | 0 | 0 | 0 | 0
12 | 13 | 2001 | 347 | 4 | 0 | 0 | 25 | 50 | 75 | 100 | 125 | 150 | 175 |  |  | 250 |  |  | 325 |  |  |  |  | 450 |  | 8870 | 0 | 0 | 0 | 0 | 0
12 | 14 | 2001 | 348 | 5 | 0.06 | 0.05415 | 25 | 50 | 75 | 100 | 125 | 150 | 175 |  |  | 250 |  |  | 325 |  |  |  |  | 450 |  | 8871 | 0 | 0 | 0 | 0 | 0
12 | 15 | 2001 | 349 | 6 | 0 | 0 | 25 | 50 | 75 | 100 | 125 | 150 | 175 |  |  | 250 |  |  | 325 |  |  |  |  | 450 |  | 8872 | 0 | 0 | 0 | 0 | 0
12 | 16 | 2001 | 350 | 7 | 0 | 0 | 25 | 50 | 75 | 100 | 125 | 150 | 175 |  |  | 250 |  |  | 325 |  |  |  |  | 450 |  | 8873 | 0 | 0 | 0 | 0 | 0
12 | 17 | 2001 | 351 | 1 | 0.09 | 0.081225 | 25 | 50 | 75 | 100 | 125 | 150 | 175 |  |  | 250 |  |  | 325 |  |  |  |  | 450 |  | 8874 | 0 | 0 | 0 | 0 | 0
12 | 18 | 2001 | 352 | 2 | 0.03 | 0.027075 | 25 | 50 | 75 | 100 | 125 | 150 | 175 |  |  | 250 |  |  | 325 |  |  |  |  | 450 |  | 8875 | 0 | 0 | 0 | 0 | 0
12 | 19 | 2001 | 353 | 3 | 0 | 0 | 25 | 50 | 75 | 100 | 125 | 150 | 175 |  |  | 250 |  |  | 325 |  |  |  |  | 450 |  | 8876 | 0 | 0 | 0 | 0 | 0
12 | 20 | 2001 | 354 | 4 | 0 | 0 | 25 | 50 | 75 | 100 | 125 | 150 | 175 |  |  | 250 |  |  | 325 |  |  |  |  | 450 |  | 8877 | 0 | 0 | 0 | 0 | 0
12 | 21 | 2001 | 355 | 5 | 0 | 0 | 25 | 50 | 75 | 100 | 125 | 150 | 175 |  |  | 250 |  |  | 325 |  |  |  |  | 450 |  | 8878 | 0 | 0 | 0 | 0 | 0
12 | 22 | 2001 | 356 | 6 | 0 | 0 | 25 | 50 | 75 | 100 | 125 | 150 | 175 |  |  | 250 |  |  | 325 |  |  |  |  | 450 |  | 8879 | 0 | 0 | 0 | 0 | 0
12 | 23 | 2001 | 357 | 7 | 0.13 | 0.11732 | 25 | 50 | 75 | 100 | 125 | 150 | 175 |  |  | 250 |  |  | 325 |  |  |  |  | 450 |  | 8880 | 0 | 0 | 0 | 0 | 0
12 | 24 | 2001 | 358 | 1 | 0.2 | 0.1805 | 25 | 50 | 75 | 100 | 125 | 150 | 175 |  |  | 250 |  |  | 325 |  |  |  |  | 450 |  | 8881 | 0 | 0 | 0 | 0 | 0
12 | 25 | 2001 | 359 | 2 | 0 | 0 | 25 | 50 | 75 | 100 | 125 | 150 | 175 |  |  | 250 |  |  | 325 |  |  |  |  | 450 |  | 8882 | 0 | 0 | 0 | 0 | 0
12 | 26 | 2001 | 360 | 3 | 0 | 0 | 25 | 50 | 75 | 100 | 125 | 150 | 175 |  |  | 250 |  |  | 325 |  |  |  |  | 450 |  | 8883 | 0 | 0 | 0 | 0 | 0
12 | 27 | 2001 | 361 | 4 | 0 | 0 | 25 | 50 | 75 | 100 | 125 | 150 | 175 |  |  | 250 |  |  | 325 |  |  |  |  | 450 |  | 8884 | 0 | 0 | 0 | 0 | 0
12 | 28 | 2001 | 362 | 5 | 0 | 0 | 25 | 50 | 75 | 100 | 125 | 150 | 175 |  |  | 250 |  |  | 325 |  |  |  |  | 450 |  | 8885 | 0 | 0 | 0 | 0 | 0
12 | 29 | 2001 | 363 | 6 | 0 | 0 | 25 | 50 | 75 | 100 | 125 | 150 | 175 |  |  | 250 |  |  | 325 |  |  |  |  | 450 |  | 8886 | 0 | 0 | 0 | 0 | 0
12 | 30 | 2001 | 364 | 7 | 0 | 0 | 25 | 50 | 75 | 100 | 125 | 150 | 175 |  |  | 250 |  |  | 325 |  |  |  |  | 450 |  | 8887 | 0 | 0 | 0 | 0 | 0
12 | 31 | 2001 | 365 | 1 | 0 | 0 | 25 | 50 | 75 | 100 | 125 | 150 | 175 |  |  | 250 |  |  | 325 |  |  |  |  | 450 |  | 8888 | 0 | 0 | 0 | 0 | 0
1 | 1 | 2002 | 1 | 2 | 0 | 0 | 25 | 50 | 75 | 100 | 125 | 150 | 175 |  |  | 250 |  |  | 325 |  |  |  |  | 450 |  | 8889 | 0 | 0 | 0 | 0 | 0
1 | 2 | 2002 | 2 | 3 | 0 | 0 | 25 | 50 | 75 | 100 | 125 | 150 | 175 |  |  | 250 |  |  | 325 |  |  |  |  | 450 |  | 8890 | 0 | 0 | 0 | 0 | 0
1 | 3 | 2002 | 3 | 4 | 0 | 0 | 25 | 50 | 75 | 100 | 125 | 150 | 175 |  |  | 250 |  |  | 325 |  |  |  |  | 450 |  | 8891 | 0 | 0 | 0 | 0 | 0
1 | 4 | 2002 | 4 | 5 | 0 | 0 | 25 | 50 | 75 | 100 | 125 | 150 | 175 |  |  | 250 |  |  | 325 |  |  |  |  | 450 |  | 8892 | 0 | 0 | 0 | 0 | 0
1 | 5 | 2002 | 5 | 6 | 0 | 0 | 25 | 50 | 75 | 100 | 125 | 150 | 175 |  |  | 250 |  |  | 325 |  |  |  |  | 450 |  | 8893 | 0 | 0 | 0 | 0 | 0
1 | 6 | 2002 | 6 | 7 | 0.6 | 0.5415 | 25 | 50 | 75 | 100 | 125 | 150 | 175 |  |  | 250 |  |  | 325 |  |  |  |  | 450 |  | 8894 | 0 | 0 | 0 | 0 | 0
1 | 7 | 2002 | 7 | 1 | 0.01 | 0.009025 | 25 | 50 | 75 | 100 | 125 | 150 | 175 |  |  | 250 |  |  | 325 |  |  |  |  | 450 |  | 8895 | 0 | 0 | 0 | 0 | 0
1 | 8 | 2002 | 8 | 2 | 0 | 0 | 25 | 50 | 75 | 100 | 125 | 150 | 175 |  |  | 250 |  |  | 325 |  |  |  |  | 450 |  | 8896 | 0 | 0 | 0 | 0 | 0
1 | 9 | 2002 | 9 | 3 | 0 | 0 | 25 | 50 | 75 | 100 | 125 | 150 | 175 |  |  | 250 |  |  | 325 |  |  |  |  | 450 |  | 8897 | 0 | 0 | 0 | 0 | 0
1 | 10 | 2002 | 10 | 4 | 0 | 0 | 25 | 50 | 75 | 100 | 125 | 150 | 175 |  |  | 250 |  |  | 325 |  |  |  |  | 450 |  | 8898 | 0 | 0 | 0 | 0 | 0
1 | 11 | 2002 | 11 | 5 | 0.17 | 0.15343 | 25 | 50 | 75 | 100 | 125 | 150 | 175 |  |  | 250 |  |  | 325 |  |  |  |  | 450 |  | 8899 | 0 | 0 | 0 | 0 | 0
1 | 12 | 2002 | 12 | 6 | 0 | 0 | 25 | 50 | 75 | 100 | 125 | 150 | 175 |  |  | 250 |  |  | 325 |  |  |  |  | 450 |  | 8900 | 0 | 0 | 0 | 0 | 0
1 | 13 | 2002 | 13 | 7 | 0 | 0 | 25 | 50 | 75 | 100 | 125 | 150 | 175 |  |  | 250 |  |  | 325 |  |  |  |  | 450 |  | 8901 | 0 | 0 | 0 | 0 | 0
1 | 14 | 2002 | 14 | 1 | 0 | 0 | 25 | 50 | 75 | 100 | 125 | 150 | 175 |  |  | 250 |  |  | 325 |  |  |  |  | 450 |  | 8902 | 0 | 0 | 0 | 0 | 0
1 | 15 | 2002 | 15 | 2 | 0 | 0 | 25 | 50 | 75 | 100 | 125 | 150 | 175 |  |  | 250 |  |  | 325 |  |  |  |  | 450 |  | 8903 | 0 | 0 | 0 | 0 | 0
1 | 16 | 2002 | 16 | 3 | 0 | 0 | 25 | 50 | 75 | 100 | 125 | 150 | 175 |  |  | 250 |  |  | 325 |  |  |  |  | 450 |  | 8904 | 0 | 0 | 0 | 0 | 0
1 | 17 | 2002 | 17 | 4 | 0 | 0 | 25 | 50 | 75 | 100 | 125 | 150 | 175 |  |  | 250 |  |  | 325 |  |  |  |  | 450 |  | 8905 | 0 | 0 | 0 | 0 | 0
1 | 18 | 2002 | 18 | 5 | 0 | 0 | 25 | 50 | 75 | 100 | 125 | 150 | 175 |  |  | 250 |  |  | 325 |  |  |  |  | 450 |  | 8906 | 0 | 0 | 0 | 0 | 0
1 | 19 | 2002 | 19 | 6 | 0.37 | 0.33392 | 25 | 50 | 75 | 100 | 125 | 150 | 175 |  |  | 250 |  |  | 325 |  |  |  |  | 450 |  | 8907 | 0 | 0 | 0 | 0 | 0
1 | 20 | 2002 | 20 | 7 | 0 | 0 | 25 | 50 | 75 | 100 | 125 | 150 | 175 |  |  | 250 |  |  | 325 |  |  |  |  | 450 |  | 8908 | 0 | 0 | 0 | 0 | 0
1 | 21 | 2002 | 21 | 1 | 0.02 | 0.01805 | 25 | 50 | 75 | 100 | 125 | 150 | 175 |  |  | 250 |  |  | 325 |  |  |  |  | 450 |  | 8909 | 0 | 0 | 0 | 0 | 0
1 | 22 | 2002 | 22 | 2 | 0 | 0 | 25 | 50 | 75 | 100 | 125 | 150 | 175 |  |  | 250 |  |  | 325 |  |  |  |  | 450 |  | 8910 | 0 | 0 | 0 | 0 | 0
1 | 23 | 2002 | 23 | 3 | 0.04 | 0.0361 | 25 | 50 | 75 | 100 | 125 | 150 | 175 |  |  | 250 |  |  | 325 |  |  |  |  | 450 |  | 8911 | 0 | 0 | 0 | 0 | 0
1 | 24 | 2002 | 24 | 4 | 0.08 | 0.0722 | 25 | 50 | 75 | 100 | 125 | 150 | 175 |  |  | 250 |  |  | 325 |  |  |  |  | 450 |  | 8912 | 0 | 0 | 0 | 0 | 0
1 | 25 | 2002 | 25 | 5 | 0.03 | 0.027075 | 25 | 50 | 75 | 100 | 125 | 150 | 175 |  |  | 250 |  |  | 325 |  |  |  |  | 450 |  | 8913 | 0 | 0 | 0 | 0 | 0
1 | 26 | 2002 | 26 | 6 | 0 | 0 | 25 | 50 | 75 | 100 | 125 | 150 | 175 |  |  | 250 |  |  | 325 |  |  |  |  | 450 |  | 8914 | 0 | 0 | 0 | 0 | 0
1 | 27 | 2002 | 27 | 7 | 0 | 0 | 25 | 50 | 75 | 100 | 125 | 150 | 175 |  |  | 250 |  |  | 325 |  |  |  |  | 450 |  | 8915 | 0 | 0 | 0 | 0 | 0
1 | 28 | 2002 | 28 | 1 | 0 | 0 | 25 | 50 | 75 | 100 | 125 | 150 | 175 |  |  | 250 |  |  | 325 |  |  |  |  | 450 |  | 8916 | 0 | 0 | 0 | 0 | 0
1 | 29 | 2002 | 29 | 2 | 0 | 0 | 25 | 50 | 75 | 100 | 125 | 150 | 175 |  |  | 250 |  |  | 325 |  |  |  |  | 450 |  | 8917 | 0 | 0 | 0 | 0 | 0
1 | 30 | 2002 | 30 | 3 | 0 | 0 | 25 | 50 | 75 | 100 | 125 | 150 | 175 |  |  | 250 |  |  | 325 |  |  |  |  | 450 |  | 8918 | 0 | 0 | 0 | 0 | 0
1 | 31 | 2002 | 31 | 4 | 0 | 0 | 25 | 50 | 75 | 100 | 125 | 150 | 175 |  |  | 250 |  |  | 325 |  |  |  |  | 450 |  | 8919 | 0 | 0 | 0 | 0 | 0
2 | 1 | 2002 | 32 | 5 | 0.05 | 0.045125 | 25 | 50 | 75 | 100 | 125 | 150 | 175 |  |  | 250 |  |  | 325 |  |  |  |  | 450 |  | 8920 | 0 | 0 | 0 | 0 | 0
2 | 2 | 2002 | 33 | 6 | 0 | 0 | 25 | 50 | 75 | 100 | 125 | 150 | 175 |  |  | 250 |  |  | 325 |  |  |  |  | 450 |  | 8921 | 0 | 0 | 0 | 0 | 0
2 | 3 | 2002 | 34 | 7 | 0 | 0 | 25 | 50 | 75 | 100 | 125 | 150 | 175 |  |  | 250 |  |  | 325 |  |  |  |  | 450 |  | 8922 | 0 | 0 | 0 | 0 | 0
2 | 4 | 2002 | 35 | 1 | 0.07 | 0.063175 | 25 | 50 | 75 | 100 | 125 | 150 | 175 |  |  | 250 |  |  | 325 |  |  |  |  | 450 |  | 8923 | 0 | 0 | 0 | 0 | 0
2 | 5 | 2002 | 36 | 2 | 0 | 0 | 25 | 50 | 75 | 100 | 125 | 150 | 175 |  |  | 250 |  |  | 325 |  |  |  |  | 450 |  | 8924 | 0 | 0 | 0 | 0 | 0
2 | 6 | 2002 | 37 | 3 | 0 | 0 | 25 | 50 | 75 | 100 | 125 | 150 | 175 |  |  | 250 |  |  | 325 |  |  |  |  | 450 |  | 8925 | 0 | 0 | 0 | 0 | 0
2 | 7 | 2002 | 38 | 4 | 0.19 | 0.17147 | 25 | 50 | 75 | 100 | 125 | 150 | 175 |  |  | 250 |  |  | 325 |  |  |  |  | 450 |  | 8926 | 0 | 0 | 0 | 0 | 0
2 | 8 | 2002 | 39 | 5 | 0 | 0 | 25 | 50 | 75 | 100 | 125 | 150 | 175 |  |  | 250 |  |  | 325 |  |  |  |  | 450 |  | 8927 | 0 | 0 | 0 | 0 | 0
2 | 9 | 2002 | 40 | 6 | 0 | 0 | 25 | 50 | 75 | 100 | 125 | 150 | 175 |  |  | 250 |  |  | 325 |  |  |  |  | 450 |  | 8928 | 0 | 0 | 0 | 0 | 0
2 | 10 | 2002 | 41 | 7 | 0.02 | 0.01805 | 25 | 50 | 75 | 100 | 125 | 150 | 175 |  |  | 250 |  |  | 325 |  |  |  |  | 450 |  | 8929 | 0 | 0 | 0 | 0 | 0
2 | 11 | 2002 | 42 | 1 | 0.02 | 0.01805 | 25 | 50 | 75 | 100 | 125 | 150 | 175 |  |  | 250 |  |  | 325 |  |  |  |  | 450 |  | 8930 | 0 | 0 | 0 | 0 | 0
2 | 12 | 2002 | 43 | 2 | 0 | 0 | 25 | 50 | 75 | 100 | 125 | 150 | 175 |  |  | 250 |  |  | 325 |  |  |  |  | 450 |  | 8931 | 0 | 0 | 0 | 0 | 0
2 | 13 | 2002 | 44 | 3 | 0 | 0 | 25 | 50 | 75 | 100 | 125 | 150 | 175 |  |  | 250 |  |  | 325 |  |  |  |  | 450 |  | 8932 | 0 | 0 | 0 | 0 | 0
2 | 14 | 2002 | 45 | 4 | 0 | 0 | 25 | 50 | 75 | 100 | 125 | 150 | 175 |  |  | 250 |  |  | 325 |  |  |  |  | 450 |  | 8933 | 0 | 0 | 0 | 0 | 0
2 | 15 | 2002 | 46 | 5 | 0 | 0 | 25 | 50 | 75 | 100 | 125 | 150 | 175 |  |  | 250 |  |  | 325 |  |  |  |  | 450 |  | 8934 | 0 | 0 | 0 | 0 | 0
2 | 16 | 2002 | 47 | 6 | 0 | 0 | 25 | 50 | 75 | 100 | 125 | 150 | 175 |  |  | 250 |  |  | 325 |  |  |  |  | 450 |  | 8935 | 0 | 0 | 0 | 0 | 0
2 | 17 | 2002 | 48 | 7 | 0 | 0 | 25 | 50 | 75 | 100 | 125 | 150 | 175 |  |  | 250 |  |  | 325 |  |  |  |  | 450 |  | 8936 | 0 | 0 | 0 | 0 | 0
2 | 18 | 2002 | 49 | 1 | 0 | 0 | 25 | 50 | 75 | 100 | 125 | 150 | 175 |  |  | 250 |  |  | 325 |  |  |  |  | 450 |  | 8937 | 0 | 0 | 0 | 0 | 0
2 | 19 | 2002 | 50 | 2 | 0 | 0 | 25 | 50 | 75 | 100 | 125 | 150 | 175 |  |  | 250 |  |  | 325 |  |  |  |  | 450 |  | 8938 | 0 | 0 | 0 | 0 | 0
2 | 20 | 2002 | 51 | 3 | 0 | 0 | 25 | 50 | 75 | 100 | 125 | 150 | 175 |  |  | 250 |  |  | 325 |  |  |  |  | 450 |  | 8939 | 0 | 0 | 0 | 0 | 0
2 | 21 | 2002 | 52 | 4 | 0 | 0 | 25 | 50 | 75 | 100 | 125 | 150 | 175 |  |  | 250 |  |  | 325 |  |  |  |  | 450 |  | 8940 | 0 | 0 | 0 | 0 | 0
2 | 22 | 2002 | 53 | 5 | 0 | 0 | 25 | 50 | 75 | 100 | 125 | 150 | 175 |  |  | 250 |  |  | 325 |  |  |  |  | 450 |  | 8941 | 0 | 0 | 0 | 0 | 0
2 | 23 | 2002 | 54 | 6 | 0 | 0 | 25 | 50 | 75 | 100 | 125 | 150 | 175 |  |  | 250 |  |  | 325 |  |  |  |  | 450 |  | 8942 | 0 | 0 | 0 | 0 | 0
2 | 24 | 2002 | 55 | 7 | 0 | 0 | 25 | 50 | 75 | 100 | 125 | 150 | 175 |  |  | 250 |  |  | 325 |  |  |  |  | 450 |  | 8943 | 0 | 0 | 0 | 0 | 0
2 | 25 | 2002 | 56 | 1 | 0 | 0 | 25 | 50 | 75 | 100 | 125 | 150 | 175 |  |  | 250 |  |  | 325 |  |  |  |  | 450 |  | 8944 | 0 | 0 | 0 | 0 | 0
2 | 26 | 2002 | 57 | 2 | 0.12 | 0.1083 | 25 | 50 | 75 | 100 | 125 | 150 | 175 |  |  | 250 |  |  | 325 |  |  |  |  | 450 |  | 8945 | 0 | 0 | 0 | 0 | 0
2 | 27 | 2002 | 58 | 3 | 0 | 0 | 25 | 50 | 75 | 100 | 125 | 150 | 175 |  |  | 250 |  |  | 325 |  |  |  |  | 450 |  | 8946 | 0 | 0 | 0 | 0 | 0
2 | 28 | 2002 | 59 | 4 | 0 | 0 | 25 | 50 | 75 | 100 | 125 | 150 | 175 |  |  | 250 |  |  | 325 |  |  |  |  | 450 |  | 8947 | 0 | 0 | 0 | 0 | 0
3 | 1 | 2002 | 60 | 5 | 0 | 0 | 25 | 50 | 75 | 100 | 125 | 150 | 175 |  |  | 250 |  |  | 325 |  |  |  |  | 450 |  | 8948 | 0 | 0 | 0 | 0 | 0
3 | 2 | 2002 | 61 | 6 | 0.77 | 0.69492 | 25 | 50 | 75 | 100 | 125 | 150 | 175 |  |  | 250 |  |  | 325 |  |  |  |  | 450 |  | 8949 | 0 | 0 | 0 | 0 | 0
3 | 3 | 2002 | 62 | 7 | 0.03 | 0.027075 | 25 | 50 | 75 | 100 | 125 | 150 | 175 |  |  | 250 |  |  | 325 |  |  |  |  | 450 |  | 8950 | 0 | 0 | 0 | 0 | 0
3 | 4 | 2002 | 63 | 1 | 0 | 0 | 25 | 50 | 75 | 100 | 125 | 150 | 175 |  |  | 250 |  |  | 325 |  |  |  |  | 450 |  | 8951 | 0 | 0 | 0 | 0 | 0
3 | 5 | 2002 | 64 | 2 | 0 | 0 | 25 | 50 | 75 | 100 | 125 | 150 | 175 |  |  | 250 |  |  | 325 |  |  |  |  | 450 |  | 8952 | 0 | 0 | 0 | 0 | 0
3 | 6 | 2002 | 65 | 3 | 0 | 0 | 25 | 50 | 75 | 100 | 125 | 150 | 175 |  |  | 250 |  |  | 325 |  |  |  |  | 450 |  | 8953 | 0 | 0 | 0 | 0 | 0
3 | 7 | 2002 | 66 | 4 | 0 | 0 | 25 | 50 | 75 | 100 | 125 | 150 | 175 |  |  | 250 |  |  | 325 |  |  |  |  | 450 |  | 8954 | 0 | 0 | 0 | 0 | 0
3 | 8 | 2002 | 67 | 5 | 0 | 0 | 25 | 50 | 75 | 100 | 125 | 150 | 175 |  |  | 250 |  |  | 325 |  |  |  |  | 450 |  | 8955 | 0 | 0 | 0 | 0 | 0
3 | 9 | 2002 | 68 | 6 | 0.04 | 0.0361 | 25 | 50 | 75 | 100 | 125 | 150 | 175 |  |  | 250 |  |  | 325 |  |  |  |  | 450 |  | 8956 | 0 | 0 | 0 | 0 | 0
3 | 10 | 2002 | 69 | 7 | 0.19 | 0.17147 | 25 | 50 | 75 | 100 | 125 | 150 | 175 |  |  | 250 |  |  | 325 |  |  |  |  | 450 |  | 8957 | 0 | 0 | 0 | 0 | 0
3 | 11 | 2002 | 70 | 1 | 0 | 0 | 25 | 50 | 75 | 100 | 125 | 150 | 175 |  |  | 250 |  |  | 325 |  |  |  |  | 450 |  | 8958 | 0 | 0 | 0 | 0 | 0
3 | 12 | 2002 | 71 | 2 | 0.35 | 0.31587 | 25 | 50 | 75 | 100 | 125 | 150 | 175 |  |  | 250 |  |  | 325 |  |  |  |  | 450 |  | 8959 | 0 | 0 | 0 | 0 | 0
3 | 13 | 2002 | 72 | 3 | 0.21 | 0.18952 | 25 | 50 | 75 | 100 | 125 | 150 | 175 |  |  | 250 |  |  | 325 |  |  |  |  | 450 |  | 8960 | 0 | 0 | 0 | 0 | 0
3 | 14 | 2002 | 73 | 4 | 0 | 0 | 25 | 50 | 75 | 100 | 125 | 150 | 175 |  |  | 250 |  |  | 325 |  |  |  |  | 450 |  | 8961 | 0 | 0 | 0 | 0 | 0
3 | 15 | 2002 | 74 | 5 | 0 | 0 | 25 | 50 | 75 | 100 | 125 | 150 | 175 |  |  | 250 |  |  | 325 |  |  |  |  | 450 |  | 8962 | 0 | 0 | 0 | 0 | 0
3 | 16 | 2002 | 75 | 6 | 0.01 | 0.009025 | 25 | 50 | 75 | 100 | 125 | 150 | 175 |  |  | 250 |  |  | 325 |  |  |  |  | 450 |  | 8963 | 0 | 0 | 0 | 0 | 0
3 | 17 | 2002 | 76 | 7 | 0.22 | 0.19855 | 25 | 50 | 75 | 100 | 125 | 150 | 175 |  |  | 250 |  |  | 325 |  |  |  |  | 450 |  | 8964 | 0 | 0 | 0 | 0 | 0
3 | 18 | 2002 | 77 | 1 | 0.16 | 0.1444 | 25 | 50 | 75 | 100 | 125 | 150 | 175 |  |  | 250 |  |  | 325 |  |  |  |  | 450 |  | 8965 | 0 | 0 | 0 | 0 | 0
3 | 19 | 2002 | 78 | 2 | 0.15 | 0.13537 | 25 | 50 | 75 | 100 | 125 | 150 | 175 |  |  | 250 |  |  | 325 |  |  |  |  | 450 |  | 8966 | 0 | 0 | 0 | 0 | 0
3 | 20 | 2002 | 79 | 3 | 0.48 | 0.4332 | 25 | 50 | 75 | 100 | 125 | 150 | 175 |  |  | 250 |  |  | 325 |  |  |  |  | 450 |  | 8967 | 0 | 0 | 0 | 0 | 0
3 | 21 | 2002 | 80 | 4 | 0 | 0 | 25 | 50 | 75 | 100 | 125 | 150 | 175 |  |  | 250 |  |  | 325 |  |  |  |  | 450 |  | 8968 | 0 | 0 | 0 | 0 | 0
3 | 22 | 2002 | 81 | 5 | 0 | 0 | 25 | 50 | 75 | 100 | 125 | 150 | 175 |  |  | 250 |  |  | 325 |  |  |  |  | 450 |  | 8969 | 0 | 0 | 0 | 0 | 0
3 | 23 | 2002 | 82 | 6 | 0 | 0 | 25 | 50 | 75 | 100 | 125 | 150 | 175 |  |  | 250 |  |  | 325 |  |  |  |  | 450 |  | 8970 | 0 | 0 | 0 | 0 | 0
3 | 24 | 2002 | 83 | 7 | 0 | 0 | 25 | 50 | 75 | 100 | 125 | 150 | 175 |  |  | 250 |  |  | 325 |  |  |  |  | 450 |  | 8971 | 0 | 0 | 0 | 0 | 0
3 | 25 | 2002 | 84 | 1 | 0 | 0 | 25 | 50 | 75 | 100 | 125 | 150 | 175 |  |  | 250 |  |  | 325 |  |  |  |  | 450 |  | 8972 | 0 | 0 | 0 | 0 | 0
3 | 26 | 2002 | 85 | 2 | 0.5 | 0.45125 | 25 | 50 | 75 | 100 | 125 | 150 | 175 |  |  | 250 |  |  | 325 |  |  |  |  | 450 |  | 8973 | 0 | 0 | 0 | 0 | 0
3 | 27 | 2002 | 86 | 3 | 0 | 0 | 25 | 50 | 75 | 100 | 125 | 150 | 175 |  |  | 250 |  |  | 325 |  |  |  |  | 450 |  | 8974 | 0 | 0 | 0 | 0 | 0
3 | 28 | 2002 | 87 | 4 | 0 | 0 | 25 | 50 | 75 | 100 | 125 | 150 | 175 |  |  | 250 |  |  | 325 |  |  |  |  | 450 |  | 8975 | 0 | 0 | 0 | 0 | 0
3 | 29 | 2002 | 88 | 5 | 0 | 0 | 25 | 50 | 75 | 100 | 125 | 150 | 175 |  |  | 250 |  |  | 325 |  |  |  |  | 450 |  | 8976 | 0 | 0 | 0 | 0 | 0
3 | 30 | 2002 | 89 | 6 | 0 | 0 | 25 | 50 | 75 | 100 | 125 | 150 | 175 |  |  | 250 |  |  | 325 |  |  |  |  | 450 |  | 8977 | 0 | 0 | 0 | 0 | 0
3 | 31 | 2002 | 90 | 7 | 0.26 | 0.23465 | 25 | 50 | 75 | 100 | 125 | 150 | 175 |  |  | 250 |  |  | 325 |  |  |  |  | 450 |  | 8978 | 0 | 0 | 0 | 0 | 0
4 | 1 | 2002 | 91 | 1 | 0 | 0 | 25 | 50 | 75 | 100 | 125 | 150 | 175 |  |  | 250 |  |  | 325 |  |  |  |  | 450 |  | 8979 | 0 | 0 | 0 | 0 | 0
4 | 2 | 2002 | 92 | 2 | 0 | 0 | 25 | 50 | 75 | 100 | 125 | 150 | 175 |  |  | 250 |  |  | 325 |  |  |  |  | 450 |  | 8980 | 0 | 0 | 0 | 0 | 0
4 | 3 | 2002 | 93 | 3 | 0 | 0 | 25 | 50 | 75 | 100 | 125 | 150 | 175 |  |  | 250 |  |  | 325 |  |  |  |  | 450 |  | 8981 | 0 | 0 | 0 | 0 | 0
4 | 4 | 2002 | 94 | 4 | 0 | 0 | 25 | 50 | 75 | 100 | 125 | 150 | 175 |  |  | 250 |  |  | 325 |  |  |  |  | 450 |  | 8982 | 0 | 0 | 0 | 0 | 0
4 | 5 | 2002 | 95 | 5 | 0 | 0 | 25 | 50 | 75 | 100 | 125 | 150 | 175 |  |  | 250 |  |  | 325 |  |  |  |  | 450 |  | 8983 | 0 | 0 | 0 | 0 | 0
4 | 6 | 2002 | 96 | 6 | 0 | 0 | 25 | 50 | 75 | 100 | 125 | 150 | 175 |  |  | 250 |  |  | 325 |  |  |  |  | 450 |  | 8984 | 0 | 0 | 0 | 0 | 0
4 | 7 | 2002 | 97 | 7 | 0 | 0 | 25 | 50 | 75 | 100 | 125 | 150 | 175 |  |  | 250 |  |  | 325 |  |  |  |  | 450 |  | 8985 | 0 | 0 | 0 | 0 | 0
4 | 8 | 2002 | 98 | 1 | 0 | 0 | 25 | 50 | 75 | 100 | 125 | 150 | 175 |  |  | 250 |  |  | 325 |  |  |  |  | 450 |  | 8986 | 0 | 0 | 0 | 0 | 0
4 | 9 | 2002 | 99 | 2 | 0.27 | 0.24368 | 25 | 50 | 75 | 100 | 125 | 150 | 175 |  |  | 250 |  |  | 325 |  |  |  |  | 450 |  | 8987 | 0 | 0 | 0 | 0 | 0
4 | 10 | 2002 | 100 | 3 | 0 | 0 | 25 | 50 | 75 | 100 | 125 | 150 | 175 |  |  | 250 |  |  | 325 |  |  |  |  | 450 |  | 8988 | 0 | 0 | 0 | 0 | 0
4 | 11 | 2002 | 101 | 4 | 0 | 0 | 25 | 50 | 75 | 100 | 125 | 150 | 175 |  |  | 250 |  |  | 325 |  |  |  |  | 450 |  | 8989 | 0 | 0 | 0 | 0 | 0
4 | 12 | 2002 | 102 | 5 | 0 | 0 | 25 | 50 | 75 | 100 | 125 | 150 | 175 |  |  | 250 |  |  | 325 |  |  |  |  | 450 |  | 8990 | 0 | 0 | 0 | 0 | 0
4 | 13 | 2002 | 103 | 6 | 0.01 | 0.009025 | 25 | 50 | 75 | 100 | 125 | 150 | 175 |  |  | 250 |  |  | 325 |  |  |  |  | 450 |  | 8991 | 0 | 0 | 0 | 0 | 0
4 | 14 | 2002 | 104 | 7 | 0 | 0 | 25 | 50 | 75 | 100 | 125 | 150 | 175 |  |  | 250 |  |  | 325 |  |  |  |  | 450 |  | 8992 | 0 | 0 | 0 | 0 | 0
4 | 15 | 2002 | 105 | 1 | 0.05 | 0.045125 | 25 | 50 | 75 | 100 | 125 | 150 | 175 |  |  | 250 |  |  | 325 |  |  |  |  | 450 |  | 8993 | 0 | 0 | 0 | 0 | 0
4 | 16 | 2002 | 106 | 2 | 0 | 0 | 25 | 50 | 75 | 100 | 125 | 150 | 175 |  |  | 250 |  |  | 325 |  |  |  |  | 450 |  | 8994 | 0 | 0 | 0 | 0 | 0
4 | 17 | 2002 | 107 | 3 | 0 | 0 | 25 | 50 | 75 | 100 | 125 | 150 | 175 |  |  | 250 |  |  | 325 |  |  |  |  | 450 |  | 8995 | 0 | 0 | 0 | 0 | 0
4 | 18 | 2002 | 108 | 4 | 0.31 | 0.27977 | 25 | 50 | 75 | 100 | 125 | 150 | 175 |  |  | 250 |  |  | 325 |  |  |  |  | 450 |  | 8996 | 0 | 0 | 0 | 0 | 0
4 | 19 | 2002 | 109 | 5 | 0.51 | 0.46027 | 25 | 50 | 75 | 100 | 125 | 150 | 175 |  |  | 250 |  |  | 325 |  |  |  |  | 450 |  | 8997 | 0 | 0 | 0 | 0 | 0
4 | 20 | 2002 | 110 | 6 | 0.03 | 0.027075 | 25 | 50 | 75 | 100 | 125 | 150 | 175 |  |  | 250 |  |  | 325 |  |  |  |  | 450 |  | 8998 | 0 | 0 | 0 | 0 | 0
4 | 21 | 2002 | 111 | 7 | 0.24 | 0.2166 | 25 | 50 | 75 | 100 | 125 | 150 | 175 |  |  | 250 |  |  | 325 |  |  |  |  | 450 |  | 8999 | 0 | 0 | 0 | 0 | 0
4 | 22 | 2002 | 112 | 1 | 0.36 | 0.3249 | 25 | 50 | 75 | 100 | 125 | 150 | 175 |  |  | 250 |  |  | 325 |  |  |  |  | 450 |  | 9000 | 0 | 0 | 0 | 0 | 0
4 | 23 | 2002 | 113 | 2 | 0 | 0 | 25 | 50 | 75 | 100 | 125 | 150 | 175 |  |  | 250 |  |  | 325 |  |  |  |  | 450 |  | 9001 | 0 | 0 | 0 | 0 | 0
4 | 24 | 2002 | 114 | 3 | 0 | 0 | 25 | 50 | 75 | 100 | 125 | 150 | 175 |  |  | 250 |  |  | 325 |  |  |  |  | 450 |  | 9002 | 0 | 0 | 0 | 0 | 0
4 | 25 | 2002 | 115 | 4 | 0.13 | 0.11732 | 25 | 50 | 75 | 100 | 125 | 150 | 175 |  |  | 250 |  |  | 325 |  |  |  |  | 450 |  | 9003 | 0 | 0 | 0 | 0 | 0
4 | 26 | 2002 | 116 | 5 | 0 | 0 | 25 | 50 | 75 | 100 | 125 | 150 | 175 |  |  | 250 |  |  | 325 |  |  |  |  | 450 |  | 9004 | 0 | 0 | 0 | 0 | 0
4 | 27 | 2002 | 117 | 6 | 0.19 | 0.17147 | 25 | 50 | 75 | 100 | 125 | 150 | 175 |  |  | 250 |  |  | 325 |  |  |  |  | 450 |  | 9005 | 0 | 0 | 0 | 0 | 0
4 | 28 | 2002 | 118 | 7 | 1.37 | 1.2309 | 25 | 50 | 75 | 100 | 125 | 150 | 175 |  |  | 250 |  |  | 325 |  |  |  |  | 450 |  | 9006 | 0 | 0 | 0 | 0 | 0
4 | 29 | 2002 | 119 | 1 | 0 | 0 | 25 | 50 | 75 | 100 | 125 | 150 | 175 |  |  | 250 |  |  | 325 |  |  |  |  | 450 |  | 9007 | 0 | 0 | 0 | 0 | 0
4 | 30 | 2002 | 120 | 2 | 0 | 0 | 25 | 50 | 75 | 100 | 125 | 150 | 175 |  |  | 250 |  |  | 325 |  |  |  |  | 450 |  | 9008 | 0 | 0 | 0 | 0 | 0
5 | 1 | 2002 | 121 | 3 | 0 | 0 | 25 | 50 | 75 | 100 | 125 | 150 | 175 |  |  | 250 |  |  | 325 |  |  |  |  | 450 |  | 9009 | 0 | 0 | 0 | 0 | 0
5 | 2 | 2002 | 122 | 4 | 0.76 | 0.6859 | 25 | 50 | 75 | 100 | 125 | 150 | 175 |  |  | 250 |  |  | 325 |  |  |  |  | 450 |  | 9010 | 0 | 0 | 0 | 0 | 0
5 | 3 | 2002 | 123 | 5 | 0 | 0 | 25 | 50 | 75 | 100 | 125 | 150 | 175 |  |  | 250 |  |  | 325 |  |  |  |  | 450 |  | 9011 | 0 | 0 | 0 | 0 | 0
5 | 4 | 2002 | 124 | 6 | 0.08 | 0.0722 | 25 | 50 | 75 | 100 | 125 | 150 | 175 |  |  | 250 |  |  | 325 |  |  |  |  | 450 |  | 9012 | 0 | 0 | 0 | 0 | 0
5 | 5 | 2002 | 125 | 7 | 0 | 0 | 25 | 50 | 75 | 100 | 125 | 150 | 175 |  |  | 250 |  |  | 325 |  |  |  |  | 450 |  | 9013 | 0 | 0 | 0 | 0 | 0
5 | 6 | 2002 | 126 | 1 | 0.02 | 0.01805 | 25 | 50 | 75 | 100 | 125 | 150 | 175 |  |  | 250 |  |  | 325 |  |  |  |  | 450 |  | 9014 | 0 | 0 | 0 | 0 | 0
5 | 7 | 2002 | 127 | 2 | 0.03 | 0.027075 | 25 | 50 | 75 | 100 | 125 | 150 | 175 |  |  | 250 |  |  | 325 |  |  |  |  | 450 |  | 9015 | 0 | 0 | 0 | 0 | 0
5 | 8 | 2002 | 128 | 3 | 0.02 | 0.01805 | 25 | 50 | 75 | 100 | 125 | 150 | 175 |  |  | 250 |  |  | 325 |  |  |  |  | 450 |  | 9016 | 0 | 0 | 0 | 0 | 0
5 | 9 | 2002 | 129 | 4 | 0.05 | 0.045125 | 25 | 50 | 75 | 100 | 125 | 150 | 175 |  |  | 250 |  |  | 325 |  |  |  |  | 450 |  | 9017 | 0 | 0 | 0 | 0 | 0
5 | 10 | 2002 | 130 | 5 | 0 | 0 | 25 | 50 | 75 | 100 | 125 | 150 | 175 |  |  | 250 |  |  | 325 |  |  |  |  | 450 |  | 9018 | 0 | 0 | 0 | 0 | 0
5 | 11 | 2002 | 131 | 6 | 0 | 0 | 25 | 50 | 75 | 100 | 125 | 150 | 175 |  |  | 250 |  |  | 325 |  |  |  |  | 450 |  | 9019 | 0 | 0 | 0 | 0 | 0
5 | 12 | 2002 | 132 | 7 | 0 | 0 | 25 | 50 | 75 | 100 | 125 | 150 | 175 |  |  | 250 |  |  | 325 |  |  |  |  | 450 |  | 9020 | 0 | 0 | 0 | 0 | 0
5 | 13 | 2002 | 133 | 1 | 0 | 0 | 25 | 50 | 75 | 100 | 125 | 150 | 175 |  |  | 250 |  |  | 325 |  |  |  |  | 450 |  | 9021 | 0 | 0 | 0 | 0 | 0
5 | 14 | 2002 | 134 | 2 | 0 | 0 | 25 | 50 | 75 | 100 | 125 | 150 | 175 |  |  | 250 |  |  | 325 |  |  |  |  | 450 |  | 9022 | 0 | 0 | 0 | 0 | 0
5 | 15 | 2002 | 135 | 3 | 0 | 0 | 25 | 50 | 75 | 100 | 125 | 150 | 175 |  |  | 250 |  |  | 325 |  |  |  |  | 450 |  | 9023 | 0 | 0 | 0 | 0 | 0
5 | 16 | 2002 | 136 | 4 | 0 | 0 | 25 | 50 | 75 | 100 | 125 | 150 | 175 |  |  | 250 |  |  | 325 |  |  |  |  | 450 |  | 9024 | 0 | 0 | 0 | 0 | 0
5 | 17 | 2002 | 137 | 5 | 0.29 | 0.26172 | 25 | 50 | 75 | 100 | 125 | 150 | 175 |  |  | 250 |  |  | 325 |  |  |  |  | 450 |  | 9025 | 0 | 0 | 0 | 0 | 0
5 | 18 | 2002 | 138 | 6 | 0.68 | 0.6137 | 25 | 50 | 75 | 100 | 125 | 150 | 175 |  |  | 250 |  |  | 325 |  |  |  |  | 450 |  | 9026 | 0 | 0 | 0 | 0 | 0
5 | 19 | 2002 | 139 | 7 | 0 | 0 | 25 | 50 | 75 | 100 | 125 | 150 | 175 |  |  | 250 |  |  | 325 |  |  |  |  | 450 |  | 9027 | 0 | 0 | 0 | 0 | 0
5 | 20 | 2002 | 140 | 1 | 0 | 0 | 25 | 50 | 75 | 100 | 125 | 150 | 175 |  |  | 250 |  |  | 325 |  |  |  |  | 450 |  | 9028 | 0 | 0 | 0 | 0 | 0
5 | 21 | 2002 | 141 | 2 | 0 | 0 | 25 | 50 | 75 | 100 | 125 | 150 | 175 |  |  | 250 |  |  | 325 |  |  |  |  | 450 |  | 9029 | 0 | 0 | 0 | 0 | 0
5 | 22 | 2002 | 142 | 3 | 0 | 0 | 25 | 50 | 75 | 100 | 125 | 150 | 175 |  |  | 250 |  |  | 325 |  |  |  |  | 450 |  | 9030 | 0 | 0 | 0 | 0 | 0
5 | 23 | 2002 | 143 | 4 | 0 | 0 | 25 | 50 | 75 | 100 | 125 | 150 | 175 |  |  | 250 |  |  | 325 |  |  |  |  | 450 |  | 9031 | 0 | 0 | 0 | 0 | 0
5 | 24 | 2002 | 144 | 5 | 0 | 0 | 25 | 50 | 75 | 100 | 125 | 150 | 175 |  |  | 250 |  |  | 325 |  |  |  |  | 450 |  | 9032 | 0 | 0 | 0 | 0 | 0
5 | 25 | 2002 | 145 | 6 | 0 | 0 | 25 | 50 | 75 | 100 | 125 | 150 | 175 |  |  | 250 |  |  | 325 |  |  |  |  | 450 |  | 9033 | 0 | 0 | 0 | 0 | 0
5 | 26 | 2002 | 146 | 7 | 0 | 0 | 25 | 50 | 75 | 100 | 125 | 150 | 175 |  |  | 250 |  |  | 325 |  |  |  |  | 450 |  | 9034 | 0 | 0 | 0 | 0 | 0
5 | 27 | 2002 | 147 | 1 | 0.23 | 0.20757 | 25 | 50 | 75 | 100 | 125 | 150 | 175 |  |  | 250 |  |  | 325 |  |  |  |  | 450 |  | 9035 | 0 | 0 | 0 | 0 | 0
5 | 28 | 2002 | 148 | 2 | 0 | 0 | 25 | 50 | 75 | 100 | 125 | 150 | 175 |  |  | 250 |  |  | 325 |  |  |  |  | 450 |  | 9036 | 0 | 0 | 0 | 0 | 0
5 | 29 | 2002 | 149 | 3 | 0 | 0 | 25 | 50 | 75 | 100 | 125 | 150 | 175 |  |  | 250 |  |  | 325 |  |  |  |  | 450 |  | 9037 | 0 | 0 | 0 | 0 | 0
5 | 30 | 2002 | 150 | 4 | 0 | 0 | 25 | 50 | 75 | 100 | 125 | 150 | 175 |  |  | 250 |  |  | 325 |  |  |  |  | 450 |  | 9038 | 0 | 0 | 0 | 0 | 0
5 | 31 | 2002 | 151 | 5 | 0.01 | 0.009025 | 25 | 50 | 75 | 100 | 125 | 150 | 175 |  |  | 250 |  |  | 325 |  |  |  |  | 450 |  | 9039 | 0 | 0 | 0 | 0 | 0
6 | 1 | 2002 | 152 | 6 | 0 | 0 | 25 | 50 | 75 | 100 | 125 | 150 | 175 |  |  | 250 |  |  | 325 |  |  |  |  | 450 |  | 9040 | 0 | 0 | 0 | 0 | 0
6 | 2 | 2002 | 153 | 7 | 0 | 0 | 25 | 50 | 75 | 100 | 125 | 150 | 175 |  |  | 250 |  |  | 325 |  |  |  |  | 450 |  | 9041 | 0 | 0 | 0 | 0 | 0
6 | 3 | 2002 | 154 | 1 | 0 | 0 | 25 | 50 | 75 | 100 | 125 | 150 | 175 |  |  | 250 |  |  | 325 |  |  |  |  | 450 |  | 9042 | 0 | 0 | 0 | 0 | 0
6 | 4 | 2002 | 155 | 2 | 0 | 0 | 25 | 50 | 75 | 100 | 125 | 150 | 175 |  |  | 250 |  |  | 325 |  |  |  |  | 450 |  | 9043 | 0 | 0 | 0 | 0 | 0
6 | 5 | 2002 | 156 | 3 | 0 | 0 | 25 | 50 | 75 | 100 | 125 | 150 | 175 |  |  | 250 |  |  | 325 |  |  |  |  | 450 |  | 9044 | 0 | 0 | 0 | 0 | 0
6 | 6 | 2002 | 157 | 4 | 0.38 | 0.34295 | 25 | 50 | 75 | 100 | 125 | 150 | 175 |  |  | 250 |  |  | 325 |  |  |  |  | 450 |  | 9045 | 0 | 0 | 0 | 0 | 0
6 | 7 | 2002 | 158 | 5 | 0 | 0 | 25 | 50 | 75 | 100 | 125 | 150 | 175 |  |  | 250 |  |  | 325 |  |  |  |  | 450 |  | 9046 | 0 | 0 | 0 | 0 | 0
6 | 8 | 2002 | 159 | 6 | 0 | 0 | 25 | 50 | 75 | 100 | 125 | 150 | 175 |  |  | 250 |  |  | 325 |  |  |  |  | 450 |  | 9047 | 0 | 0 | 0 | 0 | 0
6 | 9 | 2002 | 160 | 7 | 0 | 0 | 25 | 50 | 75 | 100 | 125 | 150 | 175 |  |  | 250 |  |  | 325 |  |  |  |  | 450 |  | 9048 | 0 | 0 | 0 | 0 | 0
6 | 10 | 2002 | 161 | 1 | 0 | 0 | 25 | 50 | 75 | 100 | 125 | 150 | 175 |  |  | 250 |  |  | 325 |  |  |  |  | 450 |  | 9049 | 0 | 0 | 0 | 0 | 0
6 | 11 | 2002 | 162 | 2 | 0 | 0 | 25 | 50 | 75 | 100 | 125 | 150 | 175 |  |  | 250 |  |  | 325 |  |  |  |  | 450 |  | 9050 | 0 | 0 | 0 | 0 | 0
6 | 12 | 2002 | 163 | 3 | 0 | 0 | 25 | 50 | 75 | 100 | 125 | 150 | 175 |  |  | 250 |  |  | 325 |  |  |  |  | 450 |  | 9051 | 0 | 0 | 0 | 0 | 0
6 | 13 | 2002 | 164 | 4 | 1.92 | 1.7 | 25 | 50 | 75 | 100 | 125 | 150 | 175 |  |  | 250 |  |  | 325 |  |  |  |  | 450 |  | 9052 | 0 | 0 | 0 | 0 | 0
6 | 14 | 2002 | 165 | 5 | 0.12 | 0.1083 | 25 | 50 | 75 | 100 | 125 | 150 | 175 |  |  | 250 |  |  | 325 |  |  |  |  | 450 |  | 9053 | 0 | 0 | 0 | 0 | 0
6 | 15 | 2002 | 166 | 6 | 0.32 | 0.2888 | 25 | 50 | 75 | 100 | 125 | 150 | 175 |  |  | 250 |  |  | 325 |  |  |  |  | 450 |  | 9054 | 0 | 0 | 0 | 0 | 0
6 | 16 | 2002 | 167 | 7 | 0 | 0 | 25 | 50 | 75 | 100 | 125 | 150 | 175 |  |  | 250 |  |  | 325 |  |  |  |  | 450 |  | 9055 | 0 | 0 | 0 | 0 | 0
6 | 17 | 2002 | 168 | 1 | 0 | 0 | 25 | 50 | 75 | 100 | 125 | 150 | 175 |  |  | 250 |  |  | 325 |  |  |  |  | 450 |  | 9056 | 0 | 0 | 0 | 0 | 0
6 | 18 | 2002 | 169 | 2 | 0.35 | 0.31587 | 25 | 50 | 75 | 100 | 125 | 150 | 175 |  |  | 250 |  |  | 325 |  |  |  |  | 450 |  | 9057 | 0 | 0 | 0 | 0 | 0
6 | 19 | 2002 | 170 | 3 | 0.28 | 0.2527 | 25 | 50 | 75 | 100 | 125 | 150 | 175 |  |  | 250 |  |  | 325 |  |  |  |  | 450 |  | 9058 | 0 | 0 | 0 | 0 | 0
6 | 20 | 2002 | 171 | 4 | 0 | 0 | 25 | 50 | 75 | 100 | 125 | 150 | 175 |  |  | 250 |  |  | 325 |  |  |  |  | 450 |  | 9059 | 0 | 0 | 0 | 0 | 0
6 | 21 | 2002 | 172 | 5 | 0 | 0 | 25 | 50 | 75 | 100 | 125 | 150 | 175 |  |  | 250 |  |  | 325 |  |  |  |  | 450 |  | 9060 | 0 | 0 | 0 | 0 | 0
6 | 22 | 2002 | 173 | 6 | 0 | 0 | 25 | 50 | 75 | 100 | 125 | 150 | 175 |  |  | 250 |  |  | 325 |  |  |  |  | 450 |  | 9061 | 0 | 0 | 0 | 0 | 0
6 | 23 | 2002 | 174 | 7 | 0 | 0 | 25 | 50 | 75 | 100 | 125 | 150 | 175 |  |  | 250 |  |  | 325 |  |  |  |  | 450 |  | 9062 | 0 | 0 | 0 | 0 | 0
6 | 24 | 2002 | 175 | 1 | 0 | 0 | 25 | 50 | 75 | 100 | 125 | 150 | 175 |  |  | 250 |  |  | 325 |  |  |  |  | 450 |  | 9063 | 0 | 0 | 0 | 0 | 0
6 | 25 | 2002 | 176 | 2 | 0 | 0 | 25 | 50 | 75 | 100 | 125 | 150 | 175 |  |  | 250 |  |  | 325 |  |  |  |  | 450 |  | 9064 | 0 | 0 | 0 | 0 | 0
6 | 26 | 2002 | 177 | 3 | 0.04 | 0.0361 | 25 | 50 | 75 | 100 | 125 | 150 | 175 |  |  | 250 |  |  | 325 |  |  |  |  | 450 |  | 9065 | 0 | 0 | 0 | 0 | 0
6 | 27 | 2002 | 178 | 4 | 0.2 | 0.1805 | 25 | 50 | 75 | 100 | 125 | 150 | 175 |  |  | 250 |  |  | 325 |  |  |  |  | 450 |  | 9066 | 0 | 0 | 0 | 0 | 0
6 | 28 | 2002 | 179 | 5 | 0.2 | 0.1805 | 25 | 50 | 75 | 100 | 125 | 150 | 175 |  |  | 250 |  |  | 325 |  |  |  |  | 450 |  | 9067 | 0 | 0 | 0 | 0 | 0
6 | 29 | 2002 | 180 | 6 | 0 | 0 | 25 | 50 | 75 | 100 | 125 | 150 | 175 |  |  | 250 |  |  | 325 |  |  |  |  | 450 |  | 9068 | 0 | 0 | 0 | 0 | 0
6 | 30 | 2002 | 181 | 7 | 0 | 0 | 25 | 50 | 75 | 100 | 125 | 150 | 175 |  |  | 250 |  |  | 325 |  |  |  |  | 450 |  | 9069 | 0 | 0 | 0 | 0 | 0
7 | 1 | 2002 | 182 | 1 | 0 | 0 | 25 | 50 | 75 | 100 | 125 | 150 | 175 |  |  | 250 |  |  | 325 |  |  |  |  | 450 |  | 9070 | 0 | 0 | 0 | 0 | 0
7 | 2 | 2002 | 183 | 2 | 0 | 0 | 25 | 50 | 75 | 100 | 125 | 150 | 175 |  |  | 250 |  |  | 325 |  |  |  |  | 450 |  | 9071 | 0 | 0 | 0 | 0 | 0
7 | 3 | 2002 | 184 | 3 | 0 | 0 | 25 | 50 | 75 | 100 | 125 | 150 | 175 |  |  | 250 |  |  | 325 |  |  |  |  | 450 |  | 9072 | 0 | 0 | 0 | 0 | 0
7 | 4 | 2002 | 185 | 4 | 0 | 0 | 25 | 50 | 75 | 100 | 125 | 150 | 175 |  |  | 250 |  |  | 325 |  |  |  |  | 450 |  | 9073 | 0 | 0 | 0 | 0 | 0
7 | 5 | 2002 | 186 | 5 | 0 | 0 | 25 | 50 | 75 | 100 | 125 | 150 | 175 |  |  | 250 |  |  | 325 |  |  |  |  | 450 |  | 9074 | 0 | 0 | 0 | 0 | 0
7 | 6 | 2002 | 187 | 6 | 0 | 0 | 25 | 50 | 75 | 100 | 125 | 150 | 175 |  |  | 250 |  |  | 325 |  |  |  |  | 450 |  | 9075 | 0 | 0 | 0 | 0 | 0
7 | 7 | 2002 | 188 | 7 | 0 | 0 | 25 | 50 | 75 | 100 | 125 | 150 | 175 |  |  | 250 |  |  | 325 |  |  |  |  | 450 |  | 9076 | 0 | 0 | 0 | 0 | 0
7 | 8 | 2002 | 189 | 1 | 0 | 0 | 25 | 50 | 75 | 100 | 125 | 150 | 175 |  |  | 250 |  |  | 325 |  |  |  |  | 450 |  | 9077 | 0 | 0 | 0 | 0 | 0
7 | 9 | 2002 | 190 | 2 | 0.08 | 0.0722 | 25 | 50 | 75 | 100 | 125 | 150 | 175 |  |  | 250 |  |  | 325 |  |  |  |  | 450 |  | 9078 | 0 | 0 | 0 | 0 | 0
7 | 10 | 2002 | 191 | 3 | 0.03 | 0.027075 | 25 | 50 | 75 | 100 | 125 | 150 | 175 |  |  | 250 |  |  | 325 |  |  |  |  | 450 |  | 9079 | 0 | 0 | 0 | 0 | 0
7 | 11 | 2002 | 192 | 4 | 0 | 0 | 25 | 50 | 75 | 100 | 125 | 150 | 175 |  |  | 250 |  |  | 325 |  |  |  |  | 450 |  | 9080 | 0 | 0 | 0 | 0 | 0
7 | 12 | 2002 | 193 | 5 | 0 | 0 | 25 | 50 | 75 | 100 | 125 | 150 | 175 |  |  | 250 |  |  | 325 |  |  |  |  | 450 |  | 9081 | 0 | 0 | 0 | 0 | 0
7 | 13 | 2002 | 194 | 6 | 0 | 0 | 25 | 50 | 75 | 100 | 125 | 150 | 175 |  |  | 250 |  |  | 325 |  |  |  |  | 450 |  | 9082 | 0 | 0 | 0 | 0 | 0
7 | 14 | 2002 | 195 | 7 | 1.36 | 1.2222 | 25 | 50 | 75 | 100 | 125 | 150 | 175 |  |  | 250 |  |  | 325 |  |  |  |  | 450 |  | 9083 | 0 | 0 | 0 | 0 | 0
7 | 15 | 2002 | 196 | 1 | 0 | 0 | 25 | 50 | 75 | 100 | 125 | 150 | 175 |  |  | 250 |  |  | 325 |  |  |  |  | 450 |  | 9084 | 0 | 0 | 0 | 0 | 0
7 | 16 | 2002 | 197 | 2 | 0 | 0 | 25 | 50 | 75 | 100 | 125 | 150 | 175 |  |  | 250 |  |  | 325 |  |  |  |  | 450 |  | 9085 | 0 | 0 | 0 | 0 | 0
7 | 17 | 2002 | 198 | 3 | 0 | 0 | 25 | 50 | 75 | 100 | 125 | 150 | 175 |  |  | 250 |  |  | 325 |  |  |  |  | 450 |  | 9086 | 0 | 0 | 0 | 0 | 0
7 | 18 | 2002 | 199 | 4 | 0 | 0 | 25 | 50 | 75 | 100 | 125 | 150 | 175 |  |  | 250 |  |  | 325 |  |  |  |  | 450 |  | 9087 | 0 | 0 | 0 | 0 | 0
7 | 19 | 2002 | 200 | 5 | 0 | 0 | 25 | 50 | 75 | 100 | 125 | 150 | 175 |  |  | 250 |  |  | 325 |  |  |  |  | 450 |  | 9088 | 0 | 0 | 0 | 0 | 0
7 | 20 | 2002 | 201 | 6 | 0 | 0 | 25 | 50 | 75 | 100 | 125 | 150 | 175 |  |  | 250 |  |  | 325 |  |  |  |  | 450 |  | 9089 | 0 | 0 | 0 | 0 | 0
7 | 21 | 2002 | 202 | 7 | 0 | 0 | 25 | 50 | 75 | 100 | 125 | 150 | 175 |  |  | 250 |  |  | 325 |  |  |  |  | 450 |  | 9090 | 0 | 0 | 0 | 0 | 0
7 | 22 | 2002 | 203 | 1 | 0 | 0 | 25 | 50 | 75 | 100 | 125 | 150 | 175 |  |  | 250 |  |  | 325 |  |  |  |  | 450 |  | 9091 | 0 | 0 | 0 | 0 | 0
7 | 23 | 2002 | 204 | 2 | 0 | 0 | 25 | 50 | 75 | 100 | 125 | 150 | 175 |  |  | 250 |  |  | 325 |  |  |  |  | 450 |  | 9092 | 0 | 0 | 0 | 0 | 0
7 | 24 | 2002 | 205 | 3 | 0 | 0 | 25 | 50 | 75 | 100 | 125 | 150 | 175 |  |  | 250 |  |  | 325 |  |  |  |  | 450 |  | 9093 | 0 | 0 | 0 | 0 | 0
7 | 25 | 2002 | 206 | 4 | 0.01 | 0.009025 | 25 | 50 | 75 | 100 | 125 | 150 | 175 |  |  | 250 |  |  | 325 |  |  |  |  | 450 |  | 9094 | 0 | 0 | 0 | 0 | 0
7 | 26 | 2002 | 207 | 5 | 0.69 | 0.62272 | 25 | 50 | 75 | 100 | 125 | 150 | 175 |  |  | 250 |  |  | 325 |  |  |  |  | 450 |  | 9095 | 0 | 0 | 0 | 0 | 0
7 | 27 | 2002 | 208 | 6 | 0.03 | 0.027075 | 25 | 50 | 75 | 100 | 125 | 150 | 175 |  |  | 250 |  |  | 325 |  |  |  |  | 450 |  | 9096 | 0 | 0 | 0 | 0 | 0
7 | 28 | 2002 | 209 | 7 | 0 | 0 | 25 | 50 | 75 | 100 | 125 | 150 | 175 |  |  | 250 |  |  | 325 |  |  |  |  | 450 |  | 9097 | 0 | 0 | 0 | 0 | 0
7 | 29 | 2002 | 210 | 1 | 0 | 0 | 25 | 50 | 75 | 100 | 125 | 150 | 175 |  |  | 250 |  |  | 325 |  |  |  |  | 450 |  | 9098 | 0 | 0 | 0 | 0 | 0
7 | 30 | 2002 | 211 | 2 | 0 | 0 | 25 | 50 | 75 | 100 | 125 | 150 | 175 |  |  | 250 |  |  | 325 |  |  |  |  | 450 |  | 9099 | 0 | 0 | 0 | 0 | 0
7 | 31 | 2002 | 212 | 3 | 0 | 0 | 25 | 50 | 75 | 100 | 125 | 150 | 175 |  |  | 250 |  |  | 325 |  |  |  |  | 450 |  | 9100 | 0 | 0 | 0 | 0 | 0
8 | 1 | 2002 | 213 | 4 | 0 | 0 | 25 | 50 | 75 | 100 | 125 | 150 | 175 |  |  | 250 |  |  | 325 |  |  |  |  | 450 |  | 9101 | 0 | 0 | 0 | 0 | 0
8 | 2 | 2002 | 214 | 5 | 0 | 0 | 25 | 50 | 75 | 100 | 125 | 150 | 175 |  |  | 250 |  |  | 325 |  |  |  |  | 450 |  | 9102 | 0 | 0 | 0 | 0 | 0
8 | 3 | 2002 | 215 | 6 | 0 | 0 | 25 | 50 | 75 | 100 | 125 | 150 | 175 |  |  | 250 |  |  | 325 |  |  |  |  | 450 |  | 9103 | 0 | 0 | 0 | 0 | 0
8 | 4 | 2002 | 216 | 7 | 0 | 0 | 25 | 50 | 75 | 100 | 125 | 150 | 175 |  |  | 250 |  |  | 325 |  |  |  |  | 450 |  | 9104 | 0 | 0 | 0 | 0 | 0
8 | 5 | 2002 | 217 | 1 | 0.08 | 0.0722 | 25 | 50 | 75 | 100 | 125 | 150 | 175 |  |  | 250 |  |  | 325 |  |  |  |  | 450 |  | 9105 | 0 | 0 | 0 | 0 | 0
8 | 6 | 2002 | 218 | 2 | 0.01 | 0.009025 | 25 | 50 | 75 | 100 | 125 | 150 | 175 |  |  | 250 |  |  | 325 |  |  |  |  | 450 |  | 9106 | 0 | 0 | 0 | 0 | 0
8 | 7 | 2002 | 219 | 3 | 0 | 0 | 25 | 50 | 75 | 100 | 125 | 150 | 175 |  |  | 250 |  |  | 325 |  |  |  |  | 450 |  | 9107 | 0 | 0 | 0 | 0 | 0
8 | 8 | 2002 | 220 | 4 | 0 | 0 | 25 | 50 | 75 | 100 | 125 | 150 | 175 |  |  | 250 |  |  | 325 |  |  |  |  | 450 |  | 9108 | 0 | 0 | 0 | 0 | 0
8 | 9 | 2002 | 221 | 5 | 0 | 0 | 25 | 50 | 75 | 100 | 125 | 150 | 175 |  |  | 250 |  |  | 325 |  |  |  |  | 450 |  | 9109 | 0 | 0 | 0 | 0 | 0
8 | 10 | 2002 | 222 | 6 | 0 | 0 | 25 | 50 | 75 | 100 | 125 | 150 | 175 |  |  | 250 |  |  | 325 |  |  |  |  | 450 |  | 9110 | 0 | 0 | 0 | 0 | 0
8 | 11 | 2002 | 223 | 7 | 0 | 0 | 25 | 50 | 75 | 100 | 125 | 150 | 175 |  |  | 250 |  |  | 325 |  |  |  |  | 450 |  | 9111 | 0 | 0 | 0 | 0 | 0
8 | 12 | 2002 | 224 | 1 | 0 | 0 | 25 | 50 | 75 | 100 | 125 | 150 | 175 |  |  | 250 |  |  | 325 |  |  |  |  | 450 |  | 9112 | 0 | 0 | 0 | 0 | 0
8 | 13 | 2002 | 225 | 2 | 0 | 0 | 25 | 50 | 75 | 100 | 125 | 150 | 175 |  |  | 250 |  |  | 325 |  |  |  |  | 450 |  | 9113 | 0 | 0 | 0 | 0 | 0
8 | 14 | 2002 | 226 | 3 | 0 | 0 | 25 | 50 | 75 | 100 | 125 | 150 | 175 |  |  | 250 |  |  | 325 |  |  |  |  | 450 |  | 9114 | 0 | 0 | 0 | 0 | 0
8 | 15 | 2002 | 227 | 4 | 0 | 0 | 25 | 50 | 75 | 100 | 125 | 150 | 175 |  |  | 250 |  |  | 325 |  |  |  |  | 450 |  | 9115 | 0 | 0 | 0 | 0 | 0
8 | 16 | 2002 | 228 | 5 | 0 | 0 | 25 | 50 | 75 | 100 | 125 | 150 | 175 |  |  | 250 |  |  | 325 |  |  |  |  | 450 |  | 9116 | 0 | 0 | 0 | 0 | 0
8 | 17 | 2002 | 229 | 6 | 0 | 0 | 25 | 50 | 75 | 100 | 125 | 150 | 175 |  |  | 250 |  |  | 325 |  |  |  |  | 450 |  | 9117 | 0 | 0 | 0 | 0 | 0
8 | 18 | 2002 | 230 | 7 | 0 | 0 | 25 | 50 | 75 | 100 | 125 | 150 | 175 |  |  | 250 |  |  | 325 |  |  |  |  | 450 |  | 9118 | 0 | 0 | 0 | 0 | 0
8 | 19 | 2002 | 231 | 1 | 0 | 0 | 25 | 50 | 75 | 100 | 125 | 150 | 175 |  |  | 250 |  |  | 325 |  |  |  |  | 450 |  | 9119 | 0 | 0 | 0 | 0 | 0
8 | 20 | 2002 | 232 | 2 | 0 | 0 | 25 | 50 | 75 | 100 | 125 | 150 | 175 |  |  | 250 |  |  | 325 |  |  |  |  | 450 |  | 9120 | 0 | 0 | 0 | 0 | 0
8 | 21 | 2002 | 233 | 3 | 0 | 0 | 25 | 50 | 75 | 100 | 125 | 150 | 175 |  |  | 250 |  |  | 325 |  |  |  |  | 450 |  | 9121 | 0 | 0 | 0 | 0 | 0
8 | 22 | 2002 | 234 | 4 | 0 | 0 | 25 | 50 | 75 | 100 | 125 | 150 | 175 |  |  | 250 |  |  | 325 |  |  |  |  | 450 |  | 9122 | 0 | 0 | 0 | 0 | 0
8 | 23 | 2002 | 235 | 5 | 0 | 0 | 25 | 50 | 75 | 100 | 125 | 150 | 175 |  |  | 250 |  |  | 325 |  |  |  |  | 450 |  | 9123 | 0 | 0 | 0 | 0 | 0
8 | 24 | 2002 | 236 | 6 | 0.07 | 0.063175 | 25 | 50 | 75 | 100 | 125 | 150 | 175 |  |  | 250 |  |  | 325 |  |  |  |  | 450 |  | 9124 | 0 | 0 | 0 | 0 | 0
8 | 25 | 2002 | 237 | 7 | 0 | 0 | 25 | 50 | 75 | 100 | 125 | 150 | 175 |  |  | 250 |  |  | 325 |  |  |  |  | 450 |  | 9125 | 0 | 0 | 0 | 0 | 0
8 | 26 | 2002 | 238 | 1 | 0 | 0 | 25 | 50 | 75 | 100 | 125 | 150 | 175 |  |  | 250 |  |  | 325 |  |  |  |  | 450 |  | 9126 | 0 | 0 | 0 | 0 | 0
8 | 27 | 2002 | 239 | 2 | 0 | 0 | 25 | 50 | 75 | 100 | 125 | 150 | 175 |  |  | 250 |  |  | 325 |  |  |  |  | 450 |  | 9127 | 0 | 0 | 0 | 0 | 0
8 | 28 | 2002 | 240 | 3 | 1.36 | 1.2222 | 25 | 50 | 75 | 100 | 125 | 150 | 175 |  |  | 250 |  |  | 325 |  |  |  |  | 450 |  | 9128 | 0 | 0 | 0 | 0 | 0
8 | 29 | 2002 | 241 | 4 | 0.1 | 0.09025 | 25 | 50 | 75 | 100 | 125 | 150 | 175 |  |  | 250 |  |  | 325 |  |  |  |  | 450 |  | 9129 | 0 | 0 | 0 | 0 | 0
8 | 30 | 2002 | 242 | 5 | 0 | 0 | 25 | 50 | 75 | 100 | 125 | 150 | 175 |  |  | 250 |  |  | 325 |  |  |  |  | 450 |  | 9130 | 0 | 0 | 0 | 0 | 0
8 | 31 | 2002 | 243 | 6 | 0.01 | 0.009025 | 25 | 50 | 75 | 100 | 125 | 150 | 175 |  |  | 250 |  |  | 325 |  |  |  |  | 450 |  | 9131 | 0 | 0 | 0 | 0 | 0
9 | 1 | 2002 | 244 | 7 | 0.85 | 0.76712 | 25 | 50 | 75 | 100 | 125 | 150 | 175 |  |  | 250 |  |  | 325 |  |  |  |  | 450 |  | 9132 | 0 | 0 | 0 | 0 | 0
9 | 2 | 2002 | 245 | 1 | 0 | 0 | 25 | 50 | 75 | 100 | 125 | 150 | 175 |  |  | 250 |  |  | 325 |  |  |  |  | 450 |  | 9133 | 0 | 0 | 0 | 0 | 0
9 | 3 | 2002 | 246 | 2 | 0 | 0 | 25 | 50 | 75 | 100 | 125 | 150 | 175 |  |  | 250 |  |  | 325 |  |  |  |  | 450 |  | 9134 | 0 | 0 | 0 | 0 | 0
9 | 4 | 2002 | 247 | 3 | 0 | 0 | 25 | 50 | 75 | 100 | 125 | 150 | 175 |  |  | 250 |  |  | 325 |  |  |  |  | 450 |  | 9135 | 0 | 0 | 0 | 0 | 0
9 | 5 | 2002 | 248 | 4 | 0 | 0 | 25 | 50 | 75 | 100 | 125 | 150 | 175 |  |  | 250 |  |  | 325 |  |  |  |  | 450 |  | 9136 | 0 | 0 | 0 | 0 | 0
9 | 6 | 2002 | 249 | 5 | 0 | 0 | 25 | 50 | 75 | 100 | 125 | 150 | 175 |  |  | 250 |  |  | 325 |  |  |  |  | 450 |  | 9137 | 0 | 0 | 0 | 0 | 0
9 | 7 | 2002 | 250 | 6 | 0 | 0 | 25 | 50 | 75 | 100 | 125 | 150 | 175 |  |  | 250 |  |  | 325 |  |  |  |  | 450 |  | 9138 | 0 | 0 | 0 | 0 | 0
9 | 8 | 2002 | 251 | 7 | 0 | 0 | 25 | 50 | 75 | 100 | 125 | 150 | 175 |  |  | 250 |  |  | 325 |  |  |  |  | 450 |  | 9139 | 0 | 0 | 0 | 0 | 0
9 | 9 | 2002 | 252 | 1 | 0 | 0 | 25 | 50 | 75 | 100 | 125 | 150 | 175 |  |  | 250 |  |  | 325 |  |  |  |  | 450 |  | 9140 | 0 | 0 | 0 | 0 | 0
9 | 10 | 2002 | 253 | 2 | 0 | 0 | 25 | 50 | 75 | 100 | 125 | 150 | 175 |  |  | 250 |  |  | 325 |  |  |  |  | 450 |  | 9141 | 0 | 0 | 0 | 0 | 0
9 | 11 | 2002 | 254 | 3 | 0 | 0 | 25 | 50 | 75 | 100 | 125 | 150 | 175 |  |  | 250 |  |  | 325 |  |  |  |  | 450 |  | 9142 | 0 | 0 | 0 | 0 | 0
9 | 12 | 2002 | 255 | 4 | 0 | 0 | 25 | 50 | 75 | 100 | 125 | 150 | 175 |  |  | 250 |  |  | 325 |  |  |  |  | 450 |  | 9143 | 0 | 0 | 0 | 0 | 0
9 | 13 | 2002 | 256 | 5 | 0 | 0 | 25 | 50 | 75 | 100 | 125 | 150 | 175 |  |  | 250 |  |  | 325 |  |  |  |  | 450 |  | 9144 | 0 | 0 | 0 | 0 | 0
9 | 14 | 2002 | 257 | 6 | 0.16 | 0.1444 | 25 | 50 | 75 | 100 | 125 | 150 | 175 |  |  | 250 |  |  | 325 |  |  |  |  | 450 |  | 9145 | 0 | 0 | 0 | 0 | 0
9 | 15 | 2002 | 258 | 7 | 0.17 | 0.15343 | 25 | 50 | 75 | 100 | 125 | 150 | 175 |  |  | 250 |  |  | 325 |  |  |  |  | 450 |  | 9146 | 0 | 0 | 0 | 0 | 0
9 | 16 | 2002 | 259 | 1 | 0.01 | 0.009025 | 25 | 50 | 75 | 100 | 125 | 150 | 175 |  |  | 250 |  |  | 325 |  |  |  |  | 450 |  | 9147 | 0 | 0 | 0 | 0 | 0
9 | 17 | 2002 | 260 | 2 | 0 | 0 | 25 | 50 | 75 | 100 | 125 | 150 | 175 |  |  | 250 |  |  | 325 |  |  |  |  | 450 |  | 9148 | 0 | 0 | 0 | 0 | 0
9 | 18 | 2002 | 261 | 3 | 0 | 0 | 25 | 50 | 75 | 100 | 125 | 150 | 175 |  |  | 250 |  |  | 325 |  |  |  |  | 450 |  | 9149 | 0 | 0 | 0 | 0 | 0
9 | 19 | 2002 | 262 | 4 | 0 | 0 | 25 | 50 | 75 | 100 | 125 | 150 | 175 |  |  | 250 |  |  | 325 |  |  |  |  | 450 |  | 9150 | 0 | 0 | 0 | 0 | 0
9 | 20 | 2002 | 263 | 5 | 0 | 0 | 25 | 50 | 75 | 100 | 125 | 150 | 175 |  |  | 250 |  |  | 325 |  |  |  |  | 450 |  | 9151 | 0 | 0 | 0 | 0 | 0
9 | 21 | 2002 | 264 | 6 | 0 | 0 | 25 | 50 | 75 | 100 | 125 | 150 | 175 |  |  | 250 |  |  | 325 |  |  |  |  | 450 |  | 9152 | 0 | 0 | 0 | 0 | 0
9 | 22 | 2002 | 265 | 7 | 0.02 | 0.01805 | 25 | 50 | 75 | 100 | 125 | 150 | 175 |  |  | 250 |  |  | 325 |  |  |  |  | 450 |  | 9153 | 0 | 0 | 0 | 0 | 0
9 | 23 | 2002 | 266 | 1 | 0.02 | 0.01805 | 25 | 50 | 75 | 100 | 125 | 150 | 175 |  |  | 250 |  |  | 325 |  |  |  |  | 450 |  | 9154 | 0 | 0 | 0 | 0 | 0
9 | 24 | 2002 | 267 | 2 | 0 | 0 | 25 | 50 | 75 | 100 | 125 | 150 | 175 |  |  | 250 |  |  | 325 |  |  |  |  | 450 |  | 9155 | 0 | 0 | 0 | 0 | 0
9 | 25 | 2002 | 268 | 3 | 0 | 0 | 25 | 50 | 75 | 100 | 125 | 150 | 175 |  |  | 250 |  |  | 325 |  |  |  |  | 450 |  | 9156 | 0 | 0 | 0 | 0 | 0
9 | 26 | 2002 | 269 | 4 | 0.73 | 0.65882 | 25 | 50 | 75 | 100 | 125 | 150 | 175 |  |  | 250 |  |  | 325 |  |  |  |  | 450 |  | 9157 | 0 | 0 | 0 | 0 | 0
9 | 27 | 2002 | 270 | 5 | 0.13 | 0.11732 | 25 | 50 | 75 | 100 | 125 | 150 | 175 |  |  | 250 |  |  | 325 |  |  |  |  | 450 |  | 9158 | 0 | 0 | 0 | 0 | 0
9 | 28 | 2002 | 271 | 6 | 0.01 | 0.009025 | 25 | 50 | 75 | 100 | 125 | 150 | 175 |  |  | 250 |  |  | 325 |  |  |  |  | 450 |  | 9159 | 0 | 0 | 0 | 0 | 0
9 | 29 | 2002 | 272 | 7 | 0 | 0 | 25 | 50 | 75 | 100 | 125 | 150 | 175 |  |  | 250 |  |  | 325 |  |  |  |  | 450 |  | 9160 | 0 | 0 | 0 | 0 | 0
9 | 30 | 2002 | 273 | 1 | 0 | 0 | 25 | 50 | 75 | 100 | 125 | 150 | 175 |  |  | 250 |  |  | 325 |  |  |  |  | 450 |  | 9161 | 0 | 0 | 0 | 0 | 0
10 | 1 | 2002 | 274 | 2 | 0 | 0 | 25 | 50 | 75 | 100 | 125 | 150 | 175 |  |  | 250 |  |  | 325 |  |  |  |  | 450 |  | 9162 | 0 | 0 | 0 | 0 | 0
10 | 2 | 2002 | 275 | 3 | 0 | 0 | 25 | 50 | 75 | 100 | 125 | 150 | 175 |  |  | 250 |  |  | 325 |  |  |  |  | 450 |  | 9163 | 0 | 0 | 0 | 0 | 0
10 | 3 | 2002 | 276 | 4 | 0 | 0 | 25 | 50 | 75 | 100 | 125 | 150 | 175 |  |  | 250 |  |  | 325 |  |  |  |  | 450 |  | 9164 | 0 | 0 | 0 | 0 | 0
10 | 4 | 2002 | 277 | 5 | 0 | 0 | 25 | 50 | 75 | 100 | 125 | 150 | 175 |  |  | 250 |  |  | 325 |  |  |  |  | 450 |  | 9165 | 0 | 0 | 0 | 0 | 0
10 | 5 | 2002 | 278 | 6 | 0 | 0 | 25 | 50 | 75 | 100 | 125 | 150 | 175 |  |  | 250 |  |  | 325 |  |  |  |  | 450 |  | 9166 | 0 | 0 | 0 | 0 | 0
10 | 6 | 2002 | 279 | 7 | 0 | 0 | 25 | 50 | 75 | 100 | 125 | 150 | 175 |  |  | 250 |  |  | 325 |  |  |  |  | 450 |  | 9167 | 0 | 0 | 0 | 0 | 0
10 | 7 | 2002 | 280 | 1 | 0 | 0 | 25 | 50 | 75 | 100 | 125 | 150 | 175 |  |  | 250 |  |  | 325 |  |  |  |  | 450 |  | 9168 | 0 | 0 | 0 | 0 | 0
10 | 8 | 2002 | 281 | 2 | 0 | 0 | 25 | 50 | 75 | 100 | 125 | 150 | 175 |  |  | 250 |  |  | 325 |  |  |  |  | 450 |  | 9169 | 0 | 0 | 0 | 0 | 0
10 | 9 | 2002 | 282 | 3 | 0 | 0 | 25 | 50 | 75 | 100 | 125 | 150 | 175 |  |  | 250 |  |  | 325 |  |  |  |  | 450 |  | 9170 | 0 | 0 | 0 | 0 | 0
10 | 10 | 2002 | 283 | 4 | 0.58 | 0.52345 | 25 | 50 | 75 | 100 | 125 | 150 | 175 |  |  | 250 |  |  | 325 |  |  |  |  | 450 |  | 9171 | 0 | 0 | 0 | 0 | 0
10 | 11 | 2002 | 284 | 5 | 0.78 | 0.70395 | 25 | 50 | 75 | 100 | 125 | 150 | 175 |  |  | 250 |  |  | 325 |  |  |  |  | 450 |  | 9172 | 0 | 0 | 0 | 0 | 0
10 | 12 | 2002 | 285 | 6 | 0.01 | 0.009025 | 25 | 50 | 75 | 100 | 125 | 150 | 175 |  |  | 250 |  |  | 325 |  |  |  |  | 450 |  | 9173 | 0 | 0 | 0 | 0 | 0
10 | 13 | 2002 | 286 | 7 | 0.01 | 0.009025 | 25 | 50 | 75 | 100 | 125 | 150 | 175 |  |  | 250 |  |  | 325 |  |  |  |  | 450 |  | 9174 | 0 | 0 | 0 | 0 | 0
10 | 14 | 2002 | 287 | 1 | 0 | 0 | 25 | 50 | 75 | 100 | 125 | 150 | 175 |  |  | 250 |  |  | 325 |  |  |  |  | 450 |  | 9175 | 0 | 0 | 0 | 0 | 0
10 | 15 | 2002 | 288 | 2 | 0.09 | 0.081225 | 25 | 50 | 75 | 100 | 125 | 150 | 175 |  |  | 250 |  |  | 325 |  |  |  |  | 450 |  | 9176 | 0 | 0 | 0 | 0 | 0
10 | 16 | 2002 | 289 | 3 | 1.38 | 1.2396 | 25 | 50 | 75 | 100 | 125 | 150 | 175 |  |  | 250 |  |  | 325 |  |  |  |  | 450 |  | 9177 | 0 | 0 | 0 | 0 | 0
10 | 17 | 2002 | 290 | 4 | 0.01 | 0.009025 | 25 | 50 | 75 | 100 | 125 | 150 | 175 |  |  | 250 |  |  | 325 |  |  |  |  | 450 |  | 9178 | 0 | 0 | 0 | 0 | 0
10 | 18 | 2002 | 291 | 5 | 0 | 0 | 25 | 50 | 75 | 100 | 125 | 150 | 175 |  |  | 250 |  |  | 325 |  |  |  |  | 450 |  | 9179 | 0 | 0 | 0 | 0 | 0
10 | 19 | 2002 | 292 | 6 | 0 | 0 | 25 | 50 | 75 | 100 | 125 | 150 | 175 |  |  | 250 |  |  | 325 |  |  |  |  | 450 |  | 9180 | 0 | 0 | 0 | 0 | 0
10 | 20 | 2002 | 293 | 7 | 0 | 0 | 25 | 50 | 75 | 100 | 125 | 150 | 175 |  |  | 250 |  |  | 325 |  |  |  |  | 450 |  | 9181 | 0 | 0 | 0 | 0 | 0
10 | 21 | 2002 | 294 | 1 | 0 | 0 | 25 | 50 | 75 | 100 | 125 | 150 | 175 |  |  | 250 |  |  | 325 |  |  |  |  | 450 |  | 9182 | 0 | 0 | 0 | 0 | 0
10 | 22 | 2002 | 295 | 2 | 0 | 0 | 25 | 50 | 75 | 100 | 125 | 150 | 175 |  |  | 250 |  |  | 325 |  |  |  |  | 450 |  | 9183 | 0 | 0 | 0 | 0 | 0
10 | 23 | 2002 | 296 | 3 | 0 | 0 | 25 | 50 | 75 | 100 | 125 | 150 | 175 |  |  | 250 |  |  | 325 |  |  |  |  | 450 |  | 9184 | 0 | 0 | 0 | 0 | 0
10 | 24 | 2002 | 297 | 4 | 0 | 0 | 25 | 50 | 75 | 100 | 125 | 150 | 175 |  |  | 250 |  |  | 325 |  |  |  |  | 450 |  | 9185 | 0 | 0 | 0 | 0 | 0
10 | 25 | 2002 | 298 | 5 | 0.6 | 0.5415 | 25 | 50 | 75 | 100 | 125 | 150 | 175 |  |  | 250 |  |  | 325 |  |  |  |  | 450 |  | 9186 | 0 | 0 | 0 | 0 | 0
10 | 26 | 2002 | 299 | 6 | 0.32 | 0.2888 | 25 | 50 | 75 | 100 | 125 | 150 | 175 |  |  | 250 |  |  | 325 |  |  |  |  | 450 |  | 9187 | 0 | 0 | 0 | 0 | 0
10 | 27 | 2002 | 300 | 7 | 0 | 0 | 25 | 50 | 75 | 100 | 125 | 150 | 175 |  |  | 250 |  |  | 325 |  |  |  |  | 450 |  | 9188 | 0 | 0 | 0 | 0 | 0
10 | 28 | 2002 | 301 | 1 | 0.07 | 0.063175 | 25 | 50 | 75 | 100 | 125 | 150 | 175 |  |  | 250 |  |  | 325 |  |  |  |  | 450 |  | 9189 | 0 | 0 | 0 | 0 | 0
10 | 29 | 2002 | 302 | 2 | 0.79 | 0.71297 | 25 | 50 | 75 | 100 | 125 | 150 | 175 |  |  | 250 |  |  | 325 |  |  |  |  | 450 |  | 9190 | 0 | 0 | 0 | 0 | 0
10 | 30 | 2002 | 303 | 3 | 0.35 | 0.31587 | 25 | 50 | 75 | 100 | 125 | 150 | 175 |  |  | 250 |  |  | 325 |  |  |  |  | 450 |  | 9191 | 0 | 0 | 0 | 0 | 0
10 | 31 | 2002 | 304 | 4 | 0.01 | 0.009025 | 25 | 50 | 75 | 100 | 125 | 150 | 175 |  |  | 250 |  |  | 325 |  |  |  |  | 450 |  | 9192 | 0 | 0 | 0 | 0 | 0
11 | 1 | 2002 | 305 | 5 | 0 | 0 | 25 | 50 | 75 | 100 | 125 | 150 | 175 |  |  | 250 |  |  | 325 |  |  |  |  | 450 |  | 9193 | 0 | 0 | 0 | 0 | 0
11 | 2 | 2002 | 306 | 6 | 0 | 0 | 25 | 50 | 75 | 100 | 125 | 150 | 175 |  |  | 250 |  |  | 325 |  |  |  |  | 450 |  | 9194 | 0 | 0 | 0 | 0 | 0
11 | 3 | 2002 | 307 | 7 | 0 | 0 | 25 | 50 | 75 | 100 | 125 | 150 | 175 |  |  | 250 |  |  | 325 |  |  |  |  | 450 |  | 9195 | 0 | 0 | 0 | 0 | 0
11 | 4 | 2002 | 308 | 1 | 0 | 0 | 25 | 50 | 75 | 100 | 125 | 150 | 175 |  |  | 250 |  |  | 325 |  |  |  |  | 450 |  | 9196 | 0 | 0 | 0 | 0 | 0
11 | 5 | 2002 | 309 | 2 | 0.69 | 0.62272 | 25 | 50 | 75 | 100 | 125 | 150 | 175 |  |  | 250 |  |  | 325 |  |  |  |  | 450 |  | 9197 | 0 | 0 | 0 | 0 | 0
11 | 6 | 2002 | 310 | 3 | 0.13 | 0.11732 | 25 | 50 | 75 | 100 | 125 | 150 | 175 |  |  | 250 |  |  | 325 |  |  |  |  | 450 |  | 9198 | 0 | 0 | 0 | 0 | 0
11 | 7 | 2002 | 311 | 4 | 0 | 0 | 25 | 50 | 75 | 100 | 125 | 150 | 175 |  |  | 250 |  |  | 325 |  |  |  |  | 450 |  | 9199 | 0 | 0 | 0 | 0 | 0
11 | 8 | 2002 | 312 | 5 | 0 | 0 | 25 | 50 | 75 | 100 | 125 | 150 | 175 |  |  | 250 |  |  | 325 |  |  |  |  | 450 |  | 9200 | 0 | 0 | 0 | 0 | 0
11 | 9 | 2002 | 313 | 6 | 0 | 0 | 25 | 50 | 75 | 100 | 125 | 150 | 175 |  |  | 250 |  |  | 325 |  |  |  |  | 450 |  | 9201 | 0 | 0 | 0 | 0 | 0
11 | 10 | 2002 | 314 | 7 | 0 | 0 | 25 | 50 | 75 | 100 | 125 | 150 | 175 |  |  | 250 |  |  | 325 |  |  |  |  | 450 |  | 9202 | 0 | 0 | 0 | 0 | 0
11 | 11 | 2002 | 315 | 1 | 0.6 | 0.5415 | 25 | 50 | 75 | 100 | 125 | 150 | 175 |  |  | 250 |  |  | 325 |  |  |  |  | 450 |  | 9203 | 0 | 0 | 0 | 0 | 0
11 | 12 | 2002 | 316 | 2 | 0.67 | 0.60467 | 25 | 50 | 75 | 100 | 125 | 150 | 175 |  |  | 250 |  |  | 325 |  |  |  |  | 450 |  | 9204 | 0 | 0 | 0 | 0 | 0
11 | 13 | 2002 | 317 | 3 | 0 | 0 | 25 | 50 | 75 | 100 | 125 | 150 | 175 |  |  | 250 |  |  | 325 |  |  |  |  | 450 |  | 9205 | 0 | 0 | 0 | 0 | 0
11 | 14 | 2002 | 318 | 4 | 0 | 0 | 25 | 50 | 75 | 100 | 125 | 150 | 175 |  |  | 250 |  |  | 325 |  |  |  |  | 450 |  | 9206 | 0 | 0 | 0 | 0 | 0
11 | 15 | 2002 | 319 | 5 | 0 | 0 | 25 | 50 | 75 | 100 | 125 | 150 | 175 |  |  | 250 |  |  | 325 |  |  |  |  | 450 |  | 9207 | 0 | 0 | 0 | 0 | 0
11 | 16 | 2002 | 320 | 6 | 1.64 | 1.463 | 25 | 50 | 75 | 100 | 125 | 150 | 175 |  |  | 250 |  |  | 325 |  |  |  |  | 450 |  | 9208 | 0 | 0 | 0 | 0 | 0
11 | 17 | 2002 | 321 | 7 | 0.53 | 0.47832 | 25 | 50 | 75 | 100 | 125 | 150 | 175 |  |  | 250 |  |  | 325 |  |  |  |  | 450 |  | 9209 | 0 | 0 | 0 | 0 | 0
11 | 18 | 2002 | 322 | 1 | 0 | 0 | 25 | 50 | 75 | 100 | 125 | 150 | 175 |  |  | 250 |  |  | 325 |  |  |  |  | 450 |  | 9210 | 0 | 0 | 0 | 0 | 0
11 | 19 | 2002 | 323 | 2 | 0 | 0 | 25 | 50 | 75 | 100 | 125 | 150 | 175 |  |  | 250 |  |  | 325 |  |  |  |  | 450 |  | 9211 | 0 | 0 | 0 | 0 | 0
11 | 20 | 2002 | 324 | 3 | 0 | 0 | 25 | 50 | 75 | 100 | 125 | 150 | 175 |  |  | 250 |  |  | 325 |  |  |  |  | 450 |  | 9212 | 0 | 0 | 0 | 0 | 0
11 | 21 | 2002 | 325 | 4 | 0.01 | 0.009025 | 25 | 50 | 75 | 100 | 125 | 150 | 175 |  |  | 250 |  |  | 325 |  |  |  |  | 450 |  | 9213 | 0 | 0 | 0 | 0 | 0
11 | 22 | 2002 | 326 | 5 | 0 | 0 | 25 | 50 | 75 | 100 | 125 | 150 | 175 |  |  | 250 |  |  | 325 |  |  |  |  | 450 |  | 9214 | 0 | 0 | 0 | 0 | 0
11 | 23 | 2002 | 327 | 6 | 0 | 0 | 25 | 50 | 75 | 100 | 125 | 150 | 175 |  |  | 250 |  |  | 325 |  |  |  |  | 450 |  | 9215 | 0 | 0 | 0 | 0 | 0
11 | 24 | 2002 | 328 | 7 | 0 | 0 | 25 | 50 | 75 | 100 | 125 | 150 | 175 |  |  | 250 |  |  | 325 |  |  |  |  | 450 |  | 9216 | 0 | 0 | 0 | 0 | 0
11 | 25 | 2002 | 329 | 1 | 0 | 0 | 25 | 50 | 75 | 100 | 125 | 150 | 175 |  |  | 250 |  |  | 325 |  |  |  |  | 450 |  | 9217 | 0 | 0 | 0 | 0 | 0
11 | 26 | 2002 | 330 | 2 | 0.01 | 0.009025 | 25 | 50 | 75 | 100 | 125 | 150 | 175 |  |  | 250 |  |  | 325 |  |  |  |  | 450 |  | 9218 | 0 | 0 | 0 | 0 | 0
11 | 27 | 2002 | 331 | 3 | 0.01 | 0.009025 | 25 | 50 | 75 | 100 | 125 | 150 | 175 |  |  | 250 |  |  | 325 |  |  |  |  | 450 |  | 9219 | 0 | 0 | 0 | 0 | 0
11 | 28 | 2002 | 332 | 4 | 0 | 0 | 25 | 50 | 75 | 100 | 125 | 150 | 175 |  |  | 250 |  |  | 325 |  |  |  |  | 450 |  | 9220 | 0 | 0 | 0 | 0 | 0
11 | 29 | 2002 | 333 | 5 | 0 | 0 | 25 | 50 | 75 | 100 | 125 | 150 | 175 |  |  | 250 |  |  | 325 |  |  |  |  | 450 |  | 9221 | 0 | 0 | 0 | 0 | 0
11 | 30 | 2002 | 334 | 6 | 0.05 | 0.045125 | 25 | 50 | 75 | 100 | 125 | 150 | 175 |  |  | 250 |  |  | 325 |  |  |  |  | 450 |  | 9222 | 0 | 0 | 0 | 0 | 0
12 | 1 | 2002 | 335 | 7 | 0 | 0 | 25 | 50 | 75 | 100 | 125 | 150 | 175 |  |  | 250 |  |  | 325 |  |  |  |  | 450 |  | 9223 | 0 | 0 | 0 | 0 | 0
12 | 2 | 2002 | 336 | 1 | 0 | 0 | 25 | 50 | 75 | 100 | 125 | 150 | 175 |  |  | 250 |  |  | 325 |  |  |  |  | 450 |  | 9224 | 0 | 0 | 0 | 0 | 0
12 | 3 | 2002 | 337 | 2 | 0 | 0 | 25 | 50 | 75 | 100 | 125 | 150 | 175 |  |  | 250 |  |  | 325 |  |  |  |  | 450 |  | 9225 | 0 | 0 | 0 | 0 | 0
12 | 4 | 2002 | 338 | 3 | 0 | 0 | 25 | 50 | 75 | 100 | 125 | 150 | 175 |  |  | 250 |  |  | 325 |  |  |  |  | 450 |  | 9226 | 0 | 0 | 0 | 0 | 0
12 | 5 | 2002 | 339 | 4 | 0.59 | 0.53247 | 25 | 50 | 75 | 100 | 125 | 150 | 175 |  |  | 250 |  |  | 325 |  |  |  |  | 450 |  | 9227 | 0 | 0 | 0 | 0 | 0
12 | 6 | 2002 | 340 | 5 | 0 | 0 | 25 | 50 | 75 | 100 | 125 | 150 | 175 |  |  | 250 |  |  | 325 |  |  |  |  | 450 |  | 9228 | 0 | 0 | 0 | 0 | 0
12 | 7 | 2002 | 341 | 6 | 0 | 0 | 25 | 50 | 75 | 100 | 125 | 150 | 175 |  |  | 250 |  |  | 325 |  |  |  |  | 450 |  | 9229 | 0 | 0 | 0 | 0 | 0
12 | 8 | 2002 | 342 | 7 | 0 | 0 | 25 | 50 | 75 | 100 | 125 | 150 | 175 |  |  | 250 |  |  | 325 |  |  |  |  | 450 |  | 9230 | 0 | 0 | 0 | 0 | 0
12 | 9 | 2002 | 343 | 1 | 0 | 0 | 25 | 50 | 75 | 100 | 125 | 150 | 175 |  |  | 250 |  |  | 325 |  |  |  |  | 450 |  | 9231 | 0 | 0 | 0 | 0 | 0
12 | 10 | 2002 | 344 | 2 | 0 | 0 | 25 | 50 | 75 | 100 | 125 | 150 | 175 |  |  | 250 |  |  | 325 |  |  |  |  | 450 |  | 9232 | 0 | 0 | 0 | 0 | 0
12 | 11 | 2002 | 345 | 3 | 1.36 | 1.2222 | 25 | 50 | 75 | 100 | 125 | 150 | 175 |  |  | 250 |  |  | 325 |  |  |  |  | 450 |  | 9233 | 0 | 0 | 0 | 0 | 0
12 | 12 | 2002 | 346 | 4 | 0 | 0 | 25 | 50 | 75 | 100 | 125 | 150 | 175 |  |  | 250 |  |  | 325 |  |  |  |  | 450 |  | 9234 | 0 | 0 | 0 | 0 | 0
12 | 13 | 2002 | 347 | 5 | 0.53 | 0.47832 | 25 | 50 | 75 | 100 | 125 | 150 | 175 |  |  | 250 |  |  | 325 |  |  |  |  | 450 |  | 9235 | 0 | 0 | 0 | 0 | 0
12 | 14 | 2002 | 348 | 6 | 0.05 | 0.045125 | 25 | 50 | 75 | 100 | 125 | 150 | 175 |  |  | 250 |  |  | 325 |  |  |  |  | 450 |  | 9236 | 0 | 0 | 0 | 0 | 0
12 | 15 | 2002 | 349 | 7 | 0 | 0 | 25 | 50 | 75 | 100 | 125 | 150 | 175 |  |  | 250 |  |  | 325 |  |  |  |  | 450 |  | 9237 | 0 | 0 | 0 | 0 | 0
12 | 16 | 2002 | 350 | 1 | 0 | 0 | 25 | 50 | 75 | 100 | 125 | 150 | 175 |  |  | 250 |  |  | 325 |  |  |  |  | 450 |  | 9238 | 0 | 0 | 0 | 0 | 0
12 | 17 | 2002 | 351 | 2 | 0 | 0 | 25 | 50 | 75 | 100 | 125 | 150 | 175 |  |  | 250 |  |  | 325 |  |  |  |  | 450 |  | 9239 | 0 | 0 | 0 | 0 | 0
12 | 18 | 2002 | 352 | 3 | 0 | 0 | 25 | 50 | 75 | 100 | 125 | 150 | 175 |  |  | 250 |  |  | 325 |  |  |  |  | 450 |  | 9240 | 0 | 0 | 0 | 0 | 0
12 | 19 | 2002 | 353 | 4 | 0.03 | 0.027075 | 25 | 50 | 75 | 100 | 125 | 150 | 175 |  |  | 250 |  |  | 325 |  |  |  |  | 450 |  | 9241 | 0 | 0 | 0 | 0 | 0
12 | 20 | 2002 | 354 | 5 | 0.97 | 0.87542 | 25 | 50 | 75 | 100 | 125 | 150 | 175 |  |  | 250 |  |  | 325 |  |  |  |  | 450 |  | 9242 | 0 | 0 | 0 | 0 | 0
12 | 21 | 2002 | 355 | 6 | 0 | 0 | 25 | 50 | 75 | 100 | 125 | 150 | 175 |  |  | 250 |  |  | 325 |  |  |  |  | 450 |  | 9243 | 0 | 0 | 0 | 0 | 0
12 | 22 | 2002 | 356 | 7 | 0 | 0 | 25 | 50 | 75 | 100 | 125 | 150 | 175 |  |  | 250 |  |  | 325 |  |  |  |  | 450 |  | 9244 | 0 | 0 | 0 | 0 | 0
12 | 23 | 2002 | 357 | 1 | 0 | 0 | 25 | 50 | 75 | 100 | 125 | 150 | 175 |  |  | 250 |  |  | 325 |  |  |  |  | 450 |  | 9245 | 0 | 0 | 0 | 0 | 0
12 | 24 | 2002 | 358 | 2 | 0.2 | 0.1805 | 25 | 50 | 75 | 100 | 125 | 150 | 175 |  |  | 250 |  |  | 325 |  |  |  |  | 450 |  | 9246 | 0 | 0 | 0 | 0 | 0
12 | 25 | 2002 | 359 | 3 | 0.72 | 0.6498 | 25 | 50 | 75 | 100 | 125 | 150 | 175 |  |  | 250 |  |  | 325 |  |  |  |  | 450 |  | 9247 | 0 | 0 | 0 | 0 | 0
12 | 26 | 2002 | 360 | 4 | 0 | 0 | 25 | 50 | 75 | 100 | 125 | 150 | 175 |  |  | 250 |  |  | 325 |  |  |  |  | 450 |  | 9248 | 0 | 0 | 0 | 0 | 0
12 | 27 | 2002 | 361 | 5 | 0 | 0 | 25 | 50 | 75 | 100 | 125 | 150 | 175 |  |  | 250 |  |  | 325 |  |  |  |  | 450 |  | 9249 | 0 | 0 | 0 | 0 | 0
12 | 28 | 2002 | 362 | 6 | 0 | 0 | 25 | 50 | 75 | 100 | 125 | 150 | 175 |  |  | 250 |  |  | 325 |  |  |  |  | 450 |  | 9250 | 0 | 0 | 0 | 0 | 0
12 | 29 | 2002 | 363 | 7 | 0 | 0 | 25 | 50 | 75 | 100 | 125 | 150 | 175 |  |  | 250 |  |  | 325 |  |  |  |  | 450 |  | 9251 | 0 | 0 | 0 | 0 | 0
12 | 30 | 2002 | 364 | 1 | 0 | 0 | 25 | 50 | 75 | 100 | 125 | 150 | 175 |  |  | 250 |  |  | 325 |  |  |  |  | 450 |  | 9252 | 0 | 0 | 0 | 0 | 0
12 | 31 | 2002 | 365 | 2 | 0 | 0 | 25 | 50 | 75 | 100 | 125 | 150 | 175 |  |  | 250 |  |  | 325 |  |  |  |  | 450 |  | 9253 | 0 | 0 | 0 | 0 | 0
1 | 1 | 2003 | 1 | 3 | 1.52 | 1.3602 | 25 | 50 | 75 | 100 | 125 | 150 | 175 |  |  | 250 |  |  | 325 |  |  |  |  | 450 |  | 9254 | 0 | 0 | 0 | 0 | 0
1 | 2 | 2003 | 2 | 4 | 0.05 | 0.045125 | 25 | 50 | 75 | 100 | 125 | 150 | 175 |  |  | 250 |  |  | 325 |  |  |  |  | 450 |  | 9255 | 0 | 0 | 0 | 0 | 0
1 | 3 | 2003 | 3 | 5 | 0.39 | 0.35197 | 25 | 50 | 75 | 100 | 125 | 150 | 175 |  |  | 250 |  |  | 325 |  |  |  |  | 450 |  | 9256 | 0 | 0 | 0 | 0 | 0
1 | 4 | 2003 | 4 | 6 | 0 | 0 | 25 | 50 | 75 | 100 | 125 | 150 | 175 |  |  | 250 |  |  | 325 |  |  |  |  | 450 |  | 9257 | 0 | 0 | 0 | 0 | 0
1 | 5 | 2003 | 5 | 7 | 0.2 | 0.1805 | 25 | 50 | 75 | 100 | 125 | 150 | 175 |  |  | 250 |  |  | 325 |  |  |  |  | 450 |  | 9258 | 0 | 0 | 0 | 0 | 0
1 | 6 | 2003 | 6 | 1 | 0.01 | 0.009025 | 25 | 50 | 75 | 100 | 125 | 150 | 175 |  |  | 250 |  |  | 325 |  |  |  |  | 450 |  | 9259 | 0 | 0 | 0 | 0 | 0
1 | 7 | 2003 | 7 | 2 | 0 | 0 | 25 | 50 | 75 | 100 | 125 | 150 | 175 |  |  | 250 |  |  | 325 |  |  |  |  | 450 |  | 9260 | 0 | 0 | 0 | 0 | 0
1 | 8 | 2003 | 8 | 3 | 0 | 0 | 25 | 50 | 75 | 100 | 125 | 150 | 175 |  |  | 250 |  |  | 325 |  |  |  |  | 450 |  | 9261 | 0 | 0 | 0 | 0 | 0
1 | 9 | 2003 | 9 | 4 | 0 | 0 | 25 | 50 | 75 | 100 | 125 | 150 | 175 |  |  | 250 |  |  | 325 |  |  |  |  | 450 |  | 9262 | 0 | 0 | 0 | 0 | 0
1 | 10 | 2003 | 10 | 5 | 0 | 0 | 25 | 50 | 75 | 100 | 125 | 150 | 175 |  |  | 250 |  |  | 325 |  |  |  |  | 450 |  | 9263 | 0 | 0 | 0 | 0 | 0
1 | 11 | 2003 | 11 | 6 | 0 | 0 | 25 | 50 | 75 | 100 | 125 | 150 | 175 |  |  | 250 |  |  | 325 |  |  |  |  | 450 |  | 9264 | 0 | 0 | 0 | 0 | 0
1 | 12 | 2003 | 12 | 7 | 0 | 0 | 25 | 50 | 75 | 100 | 125 | 150 | 175 |  |  | 250 |  |  | 325 |  |  |  |  | 450 |  | 9265 | 0 | 0 | 0 | 0 | 0
1 | 13 | 2003 | 13 | 1 | 0 | 0 | 25 | 50 | 75 | 100 | 125 | 150 | 175 |  |  | 250 |  |  | 325 |  |  |  |  | 450 |  | 9266 | 0 | 0 | 0 | 0 | 0
1 | 14 | 2003 | 14 | 2 | 0 | 0 | 25 | 50 | 75 | 100 | 125 | 150 | 175 |  |  | 250 |  |  | 325 |  |  |  |  | 450 |  | 9267 | 0 | 0 | 0 | 0 | 0
1 | 15 | 2003 | 15 | 3 | 0 | 0 | 25 | 50 | 75 | 100 | 125 | 150 | 175 |  |  | 250 |  |  | 325 |  |  |  |  | 450 |  | 9268 | 0 | 0 | 0 | 0 | 0
1 | 16 | 2003 | 16 | 4 | 0.03 | 0.027075 | 25 | 50 | 75 | 100 | 125 | 150 | 175 |  |  | 250 |  |  | 325 |  |  |  |  | 450 |  | 9269 | 0 | 0 | 0 | 0 | 0
1 | 17 | 2003 | 17 | 5 | 0 | 0 | 25 | 50 | 75 | 100 | 125 | 150 | 175 |  |  | 250 |  |  | 325 |  |  |  |  | 450 |  | 9270 | 0 | 0 | 0 | 0 | 0
1 | 18 | 2003 | 18 | 6 | 0 | 0 | 25 | 50 | 75 | 100 | 125 | 150 | 175 |  |  | 250 |  |  | 325 |  |  |  |  | 450 |  | 9271 | 0 | 0 | 0 | 0 | 0
1 | 19 | 2003 | 19 | 7 | 0 | 0 | 25 | 50 | 75 | 100 | 125 | 150 | 175 |  |  | 250 |  |  | 325 |  |  |  |  | 450 |  | 9272 | 0 | 0 | 0 | 0 | 0
1 | 20 | 2003 | 20 | 1 | 0 | 0 | 25 | 50 | 75 | 100 | 125 | 150 | 175 |  |  | 250 |  |  | 325 |  |  |  |  | 450 |  | 9273 | 0 | 0 | 0 | 0 | 0
1 | 21 | 2003 | 21 | 2 | 0.02 | 0.01805 | 25 | 50 | 75 | 100 | 125 | 150 | 175 |  |  | 250 |  |  | 325 |  |  |  |  | 450 |  | 9274 | 0 | 0 | 0 | 0 | 0
1 | 22 | 2003 | 22 | 3 | 0 | 0 | 25 | 50 | 75 | 100 | 125 | 150 | 175 |  |  | 250 |  |  | 325 |  |  |  |  | 450 |  | 9275 | 0 | 0 | 0 | 0 | 0
1 | 23 | 2003 | 23 | 4 | 0 | 0 | 25 | 50 | 75 | 100 | 125 | 150 | 175 |  |  | 250 |  |  | 325 |  |  |  |  | 450 |  | 9276 | 0 | 0 | 0 | 0 | 0
1 | 24 | 2003 | 24 | 5 | 0 | 0 | 25 | 50 | 75 | 100 | 125 | 150 | 175 |  |  | 250 |  |  | 325 |  |  |  |  | 450 |  | 9277 | 0 | 0 | 0 | 0 | 0
1 | 25 | 2003 | 25 | 6 | 0 | 0 | 25 | 50 | 75 | 100 | 125 | 150 | 175 |  |  | 250 |  |  | 325 |  |  |  |  | 450 |  | 9278 | 0 | 0 | 0 | 0 | 0
1 | 26 | 2003 | 26 | 7 | 0 | 0 | 25 | 50 | 75 | 100 | 125 | 150 | 175 |  |  | 250 |  |  | 325 |  |  |  |  | 450 |  | 9279 | 0 | 0 | 0 | 0 | 0
1 | 27 | 2003 | 27 | 1 | 0 | 0 | 25 | 50 | 75 | 100 | 125 | 150 | 175 |  |  | 250 |  |  | 325 |  |  |  |  | 450 |  | 9280 | 0 | 0 | 0 | 0 | 0
1 | 28 | 2003 | 28 | 2 | 0 | 0 | 25 | 50 | 75 | 100 | 125 | 150 | 175 |  |  | 250 |  |  | 325 |  |  |  |  | 450 |  | 9281 | 0 | 0 | 0 | 0 | 0
1 | 29 | 2003 | 29 | 3 | 0.08 | 0.0722 | 25 | 50 | 75 | 100 | 125 | 150 | 175 |  |  | 250 |  |  | 325 |  |  |  |  | 450 |  | 9282 | 0 | 0 | 0 | 0 | 0
1 | 30 | 2003 | 30 | 4 | 0 | 0 | 25 | 50 | 75 | 100 | 125 | 150 | 175 |  |  | 250 |  |  | 325 |  |  |  |  | 450 |  | 9283 | 0 | 0 | 0 | 0 | 0
1 | 31 | 2003 | 31 | 5 | 0.11 | 0.099275 | 25 | 50 | 75 | 100 | 125 | 150 | 175 |  |  | 250 |  |  | 325 |  |  |  |  | 450 |  | 9284 | 0 | 0 | 0 | 0 | 0
2 | 1 | 2003 | 32 | 6 | 0.07 | 0.063175 | 25 | 50 | 75 | 100 | 125 | 150 | 175 |  |  | 250 |  |  | 325 |  |  |  |  | 450 |  | 9285 | 0 | 0 | 0 | 0 | 0
2 | 2 | 2003 | 33 | 7 | 0 | 0 | 25 | 50 | 75 | 100 | 125 | 150 | 175 |  |  | 250 |  |  | 325 |  |  |  |  | 450 |  | 9286 | 0 | 0 | 0 | 0 | 0
2 | 3 | 2003 | 34 | 1 | 0 | 0 | 25 | 50 | 75 | 100 | 125 | 150 | 175 |  |  | 250 |  |  | 325 |  |  |  |  | 450 |  | 9287 | 0 | 0 | 0 | 0 | 0
2 | 4 | 2003 | 35 | 2 | 0.21 | 0.18952 | 25 | 50 | 75 | 100 | 125 | 150 | 175 |  |  | 250 |  |  | 325 |  |  |  |  | 450 |  | 9288 | 0 | 0 | 0 | 0 | 0
2 | 5 | 2003 | 36 | 3 | 0 | 0 | 25 | 50 | 75 | 100 | 125 | 150 | 175 |  |  | 250 |  |  | 325 |  |  |  |  | 450 |  | 9289 | 0 | 0 | 0 | 0 | 0
2 | 6 | 2003 | 37 | 4 | 0.24 | 0.2166 | 25 | 50 | 75 | 100 | 125 | 150 | 175 |  |  | 250 |  |  | 325 |  |  |  |  | 450 |  | 9290 | 0 | 0 | 0 | 0 | 0
2 | 7 | 2003 | 38 | 5 | 0.33 | 0.29783 | 25 | 50 | 75 | 100 | 125 | 150 | 175 |  |  | 250 |  |  | 325 |  |  |  |  | 450 |  | 9291 | 0 | 0 | 0 | 0 | 0
2 | 8 | 2003 | 39 | 6 | 0 | 0 | 25 | 50 | 75 | 100 | 125 | 150 | 175 |  |  | 250 |  |  | 325 |  |  |  |  | 450 |  | 9292 | 0 | 0 | 0 | 0 | 0
2 | 9 | 2003 | 40 | 7 | 0 | 0 | 25 | 50 | 75 | 100 | 125 | 150 | 175 |  |  | 250 |  |  | 325 |  |  |  |  | 450 |  | 9293 | 0 | 0 | 0 | 0 | 0
2 | 10 | 2003 | 41 | 1 | 0.04 | 0.0361 | 25 | 50 | 75 | 100 | 125 | 150 | 175 |  |  | 250 |  |  | 325 |  |  |  |  | 450 |  | 9294 | 0 | 0 | 0 | 0 | 0
2 | 11 | 2003 | 42 | 2 | 0 | 0 | 25 | 50 | 75 | 100 | 125 | 150 | 175 |  |  | 250 |  |  | 325 |  |  |  |  | 450 |  | 9295 | 0 | 0 | 0 | 0 | 0
2 | 12 | 2003 | 43 | 3 | 0 | 0 | 25 | 50 | 75 | 100 | 125 | 150 | 175 |  |  | 250 |  |  | 325 |  |  |  |  | 450 |  | 9296 | 0 | 0 | 0 | 0 | 0
2 | 13 | 2003 | 44 | 4 | 0 | 0 | 25 | 50 | 75 | 100 | 125 | 150 | 175 |  |  | 250 |  |  | 325 |  |  |  |  | 450 |  | 9297 | 0 | 0 | 0 | 0 | 0
2 | 14 | 2003 | 45 | 5 | 0.02 | 0.01805 | 25 | 50 | 75 | 100 | 125 | 150 | 175 |  |  | 250 |  |  | 325 |  |  |  |  | 450 |  | 9298 | 0 | 0 | 0 | 0 | 0
2 | 15 | 2003 | 46 | 6 | 0.32 | 0.2888 | 25 | 50 | 75 | 100 | 125 | 150 | 175 |  |  | 250 |  |  | 325 |  |  |  |  | 450 |  | 9299 | 0 | 0 | 0 | 0 | 0
2 | 16 | 2003 | 47 | 7 | 0.84 | 0.7581 | 25 | 50 | 75 | 100 | 125 | 150 | 175 |  |  | 250 |  |  | 325 |  |  |  |  | 450 |  | 9300 | 0 | 0 | 0 | 0 | 0
2 | 17 | 2003 | 48 | 1 | 0.39 | 0.35197 | 25 | 50 | 75 | 100 | 125 | 150 | 175 |  |  | 250 |  |  | 325 |  |  |  |  | 450 |  | 9301 | 0 | 0 | 0 | 0 | 0
2 | 18 | 2003 | 49 | 2 | 0.03 | 0.027075 | 25 | 50 | 75 | 100 | 125 | 150 | 175 |  |  | 250 |  |  | 325 |  |  |  |  | 450 |  | 9302 | 0 | 0 | 0 | 0 | 0
2 | 19 | 2003 | 50 | 3 | 0 | 0 | 25 | 50 | 75 | 100 | 125 | 150 | 175 |  |  | 250 |  |  | 325 |  |  |  |  | 450 |  | 9303 | 0 | 0 | 0 | 0 | 0
2 | 20 | 2003 | 51 | 4 | 0 | 0 | 25 | 50 | 75 | 100 | 125 | 150 | 175 |  |  | 250 |  |  | 325 |  |  |  |  | 450 |  | 9304 | 0 | 0 | 0 | 0 | 0
2 | 21 | 2003 | 52 | 5 | 0.34 | 0.30685 | 25 | 50 | 75 | 100 | 125 | 150 | 175 |  |  | 250 |  |  | 325 |  |  |  |  | 450 |  | 9305 | 0 | 0 | 0 | 0 | 0
2 | 22 | 2003 | 53 | 6 | 2.27 | 1.991 | 25 | 50 | 75 | 100 | 125 | 150 | 175 |  |  | 250 |  |  | 325 |  |  |  |  | 450 |  | 9306 | 0 | 0 | 0 | 0 | 0
2 | 23 | 2003 | 54 | 7 | 0.13 | 0.11732 | 25 | 50 | 75 | 100 | 125 | 150 | 175 |  |  | 250 |  |  | 325 |  |  |  |  | 450 |  | 9307 | 0 | 0 | 0 | 0 | 0
2 | 24 | 2003 | 55 | 1 | 0 | 0 | 25 | 50 | 75 | 100 | 125 | 150 | 175 |  |  | 250 |  |  | 325 |  |  |  |  | 450 |  | 9308 | 0 | 0 | 0 | 0 | 0
2 | 25 | 2003 | 56 | 2 | 0 | 0 | 25 | 50 | 75 | 100 | 125 | 150 | 175 |  |  | 250 |  |  | 325 |  |  |  |  | 450 |  | 9309 | 0 | 0 | 0 | 0 | 0
2 | 26 | 2003 | 57 | 3 | 0.12 | 0.1083 | 25 | 50 | 75 | 100 | 125 | 150 | 175 |  |  | 250 |  |  | 325 |  |  |  |  | 450 |  | 9310 | 0 | 0 | 0 | 0 | 0
2 | 27 | 2003 | 58 | 4 | 0.28 | 0.2527 | 25 | 50 | 75 | 100 | 125 | 150 | 175 |  |  | 250 |  |  | 325 |  |  |  |  | 450 |  | 9311 | 0 | 0 | 0 | 0 | 0
2 | 28 | 2003 | 59 | 5 | 0.05 | 0.045125 | 25 | 50 | 75 | 100 | 125 | 150 | 175 |  |  | 250 |  |  | 325 |  |  |  |  | 450 |  | 9312 | 0 | 0 | 0 | 0 | 0
3 | 1 | 2003 | 60 | 6 | 0.01 | 0.009025 | 25 | 50 | 75 | 100 | 125 | 150 | 175 |  |  | 250 |  |  | 325 |  |  |  |  | 450 |  | 9313 | 0 | 0 | 0 | 0 | 0
3 | 2 | 2003 | 61 | 7 | 0.41 | 0.37002 | 25 | 50 | 75 | 100 | 125 | 150 | 175 |  |  | 250 |  |  | 325 |  |  |  |  | 450 |  | 9314 | 0 | 0 | 0 | 0 | 0
3 | 3 | 2003 | 62 | 1 | 0 | 0 | 25 | 50 | 75 | 100 | 125 | 150 | 175 |  |  | 250 |  |  | 325 |  |  |  |  | 450 |  | 9315 | 0 | 0 | 0 | 0 | 0
3 | 4 | 2003 | 63 | 2 | 0 | 0 | 25 | 50 | 75 | 100 | 125 | 150 | 175 |  |  | 250 |  |  | 325 |  |  |  |  | 450 |  | 9316 | 0 | 0 | 0 | 0 | 0
3 | 5 | 2003 | 64 | 3 | 0.07 | 0.063175 | 25 | 50 | 75 | 100 | 125 | 150 | 175 |  |  | 250 |  |  | 325 |  |  |  |  | 450 |  | 9317 | 0 | 0 | 0 | 0 | 0
3 | 6 | 2003 | 65 | 4 | 0.22 | 0.19855 | 25 | 50 | 75 | 100 | 125 | 150 | 175 |  |  | 250 |  |  | 325 |  |  |  |  | 450 |  | 9318 | 0 | 0 | 0 | 0 | 0
3 | 7 | 2003 | 66 | 5 | 0 | 0 | 25 | 50 | 75 | 100 | 125 | 150 | 175 |  |  | 250 |  |  | 325 |  |  |  |  | 450 |  | 9319 | 0 | 0 | 0 | 0 | 0
3 | 8 | 2003 | 67 | 6 | 0 | 0 | 25 | 50 | 75 | 100 | 125 | 150 | 175 |  |  | 250 |  |  | 325 |  |  |  |  | 450 |  | 9320 | 0 | 0 | 0 | 0 | 0
3 | 9 | 2003 | 68 | 7 | 0 | 0 | 25 | 50 | 75 | 100 | 125 | 150 | 175 |  |  | 250 |  |  | 325 |  |  |  |  | 450 |  | 9321 | 0 | 0 | 0 | 0 | 0
3 | 10 | 2003 | 69 | 1 | 0 | 0 | 25 | 50 | 75 | 100 | 125 | 150 | 175 |  |  | 250 |  |  | 325 |  |  |  |  | 450 |  | 9322 | 0 | 0 | 0 | 0 | 0
3 | 11 | 2003 | 70 | 2 | 0 | 0 | 25 | 50 | 75 | 100 | 125 | 150 | 175 |  |  | 250 |  |  | 325 |  |  |  |  | 450 |  | 9323 | 0 | 0 | 0 | 0 | 0
3 | 12 | 2003 | 71 | 3 | 0 | 0 | 25 | 50 | 75 | 100 | 125 | 150 | 175 |  |  | 250 |  |  | 325 |  |  |  |  | 450 |  | 9324 | 0 | 0 | 0 | 0 | 0
3 | 13 | 2003 | 72 | 4 | 0.16 | 0.1444 | 25 | 50 | 75 | 100 | 125 | 150 | 175 |  |  | 250 |  |  | 325 |  |  |  |  | 450 |  | 9325 | 0 | 0 | 0 | 0 | 0
3 | 14 | 2003 | 73 | 5 | 0 | 0 | 25 | 50 | 75 | 100 | 125 | 150 | 175 |  |  | 250 |  |  | 325 |  |  |  |  | 450 |  | 9326 | 0 | 0 | 0 | 0 | 0
3 | 15 | 2003 | 74 | 6 | 0 | 0 | 25 | 50 | 75 | 100 | 125 | 150 | 175 |  |  | 250 |  |  | 325 |  |  |  |  | 450 |  | 9327 | 0 | 0 | 0 | 0 | 0
3 | 16 | 2003 | 75 | 7 | 0.01 | 0.009025 | 25 | 50 | 75 | 100 | 125 | 150 | 175 |  |  | 250 |  |  | 325 |  |  |  |  | 450 |  | 9328 | 0 | 0 | 0 | 0 | 0
3 | 17 | 2003 | 76 | 1 | 0.01 | 0.009025 | 25 | 50 | 75 | 100 | 125 | 150 | 175 |  |  | 250 |  |  | 325 |  |  |  |  | 450 |  | 9329 | 0 | 0 | 0 | 0 | 0
3 | 18 | 2003 | 77 | 2 | 0 | 0 | 25 | 50 | 75 | 100 | 125 | 150 | 175 |  |  | 250 |  |  | 325 |  |  |  |  | 450 |  | 9330 | 0 | 0 | 0 | 0 | 0
3 | 19 | 2003 | 78 | 3 | 0 | 0 | 25 | 50 | 75 | 100 | 125 | 150 | 175 |  |  | 250 |  |  | 325 |  |  |  |  | 450 |  | 9331 | 0 | 0 | 0 | 0 | 0
3 | 20 | 2003 | 79 | 4 | 1.95 | 1.7251 | 25 | 50 | 75 | 100 | 125 | 150 | 175 |  |  | 250 |  |  | 325 |  |  |  |  | 450 |  | 9332 | 0 | 0 | 0 | 0 | 0
3 | 21 | 2003 | 80 | 5 | 0.02 | 0.01805 | 25 | 50 | 75 | 100 | 125 | 150 | 175 |  |  | 250 |  |  | 325 |  |  |  |  | 450 |  | 9333 | 0 | 0 | 0 | 0 | 0
3 | 22 | 2003 | 81 | 6 | 0 | 0 | 25 | 50 | 75 | 100 | 125 | 150 | 175 |  |  | 250 |  |  | 325 |  |  |  |  | 450 |  | 9334 | 0 | 0 | 0 | 0 | 0
3 | 23 | 2003 | 82 | 7 | 0 | 0 | 25 | 50 | 75 | 100 | 125 | 150 | 175 |  |  | 250 |  |  | 325 |  |  |  |  | 450 |  | 9335 | 0 | 0 | 0 | 0 | 0
3 | 24 | 2003 | 83 | 1 | 0 | 0 | 25 | 50 | 75 | 100 | 125 | 150 | 175 |  |  | 250 |  |  | 325 |  |  |  |  | 450 |  | 9336 | 0 | 0 | 0 | 0 | 0
3 | 25 | 2003 | 84 | 2 | 0 | 0 | 25 | 50 | 75 | 100 | 125 | 150 | 175 |  |  | 250 |  |  | 325 |  |  |  |  | 450 |  | 9337 | 0 | 0 | 0 | 0 | 0
3 | 26 | 2003 | 85 | 3 | 0.43 | 0.38807 | 25 | 50 | 75 | 100 | 125 | 150 | 175 |  |  | 250 |  |  | 325 |  |  |  |  | 450 |  | 9338 | 0 | 0 | 0 | 0 | 0
3 | 27 | 2003 | 86 | 4 | 0 | 0 | 25 | 50 | 75 | 100 | 125 | 150 | 175 |  |  | 250 |  |  | 325 |  |  |  |  | 450 |  | 9339 | 0 | 0 | 0 | 0 | 0
3 | 28 | 2003 | 87 | 5 | 0.05 | 0.045125 | 25 | 50 | 75 | 100 | 125 | 150 | 175 |  |  | 250 |  |  | 325 |  |  |  |  | 450 |  | 9340 | 0 | 0 | 0 | 0 | 0
3 | 29 | 2003 | 88 | 6 | 0.39 | 0.35197 | 25 | 50 | 75 | 100 | 125 | 150 | 175 |  |  | 250 |  |  | 325 |  |  |  |  | 450 |  | 9341 | 0 | 0 | 0 | 0 | 0
3 | 30 | 2003 | 89 | 7 | 0.47 | 0.42417 | 25 | 50 | 75 | 100 | 125 | 150 | 175 |  |  | 250 |  |  | 325 |  |  |  |  | 450 |  | 9342 | 0 | 0 | 0 | 0 | 0
3 | 31 | 2003 | 90 | 1 | 0 | 0 | 25 | 50 | 75 | 100 | 125 | 150 | 175 |  |  | 250 |  |  | 325 |  |  |  |  | 450 |  | 9343 | 0 | 0 | 0 | 0 | 0
4 | 1 | 2003 | 91 | 2 | 0 | 0 | 25 | 50 | 75 | 100 | 125 | 150 | 175 |  |  | 250 |  |  | 325 |  |  |  |  | 450 |  | 9344 | 0 | 0 | 0 | 0 | 0
4 | 2 | 2003 | 92 | 3 | 0 | 0 | 25 | 50 | 75 | 100 | 125 | 150 | 175 |  |  | 250 |  |  | 325 |  |  |  |  | 450 |  | 9345 | 0 | 0 | 0 | 0 | 0
4 | 3 | 2003 | 93 | 4 | 0 | 0 | 25 | 50 | 75 | 100 | 125 | 150 | 175 |  |  | 250 |  |  | 325 |  |  |  |  | 450 |  | 9346 | 0 | 0 | 0 | 0 | 0
4 | 4 | 2003 | 94 | 5 | 0 | 0 | 25 | 50 | 75 | 100 | 125 | 150 | 175 |  |  | 250 |  |  | 325 |  |  |  |  | 450 |  | 9347 | 0 | 0 | 0 | 0 | 0
4 | 5 | 2003 | 95 | 6 | 0 | 0 | 25 | 50 | 75 | 100 | 125 | 150 | 175 |  |  | 250 |  |  | 325 |  |  |  |  | 450 |  | 9348 | 0 | 0 | 0 | 0 | 0
4 | 6 | 2003 | 96 | 7 | 0 | 0 | 25 | 50 | 75 | 100 | 125 | 150 | 175 |  |  | 250 |  |  | 325 |  |  |  |  | 450 |  | 9349 | 0 | 0 | 0 | 0 | 0
4 | 7 | 2003 | 97 | 1 | 0.68 | 0.6137 | 25 | 50 | 75 | 100 | 125 | 150 | 175 |  |  | 250 |  |  | 325 |  |  |  |  | 450 |  | 9350 | 0 | 0 | 0 | 0 | 0
4 | 8 | 2003 | 98 | 2 | 0 | 0 | 25 | 50 | 75 | 100 | 125 | 150 | 175 |  |  | 250 |  |  | 325 |  |  |  |  | 450 |  | 9351 | 0 | 0 | 0 | 0 | 0
4 | 9 | 2003 | 99 | 3 | 0.51 | 0.46027 | 25 | 50 | 75 | 100 | 125 | 150 | 175 |  |  | 250 |  |  | 325 |  |  |  |  | 450 |  | 9352 | 0 | 0 | 0 | 0 | 0
4 | 10 | 2003 | 100 | 4 | 0.07 | 0.063175 | 25 | 50 | 75 | 100 | 125 | 150 | 175 |  |  | 250 |  |  | 325 |  |  |  |  | 450 |  | 9353 | 0 | 0 | 0 | 0 | 0
4 | 11 | 2003 | 101 | 5 | 0.18 | 0.16245 | 25 | 50 | 75 | 100 | 125 | 150 | 175 |  |  | 250 |  |  | 325 |  |  |  |  | 450 |  | 9354 | 0 | 0 | 0 | 0 | 0
4 | 12 | 2003 | 102 | 6 | 0 | 0 | 25 | 50 | 75 | 100 | 125 | 150 | 175 |  |  | 250 |  |  | 325 |  |  |  |  | 450 |  | 9355 | 0 | 0 | 0 | 0 | 0
4 | 13 | 2003 | 103 | 7 | 0 | 0 | 25 | 50 | 75 | 100 | 125 | 150 | 175 |  |  | 250 |  |  | 325 |  |  |  |  | 450 |  | 9356 | 0 | 0 | 0 | 0 | 0
4 | 14 | 2003 | 104 | 1 | 0 | 0 | 25 | 50 | 75 | 100 | 125 | 150 | 175 |  |  | 250 |  |  | 325 |  |  |  |  | 450 |  | 9357 | 0 | 0 | 0 | 0 | 0
4 | 15 | 2003 | 105 | 2 | 0 | 0 | 25 | 50 | 75 | 100 | 125 | 150 | 175 |  |  | 250 |  |  | 325 |  |  |  |  | 450 |  | 9358 | 0 | 0 | 0 | 0 | 0
4 | 16 | 2003 | 106 | 3 | 0 | 0 | 25 | 50 | 75 | 100 | 125 | 150 | 175 |  |  | 250 |  |  | 325 |  |  |  |  | 450 |  | 9359 | 0 | 0 | 0 | 0 | 0
4 | 17 | 2003 | 107 | 4 | 0 | 0 | 25 | 50 | 75 | 100 | 125 | 150 | 175 |  |  | 250 |  |  | 325 |  |  |  |  | 450 |  | 9360 | 0 | 0 | 0 | 0 | 0
4 | 18 | 2003 | 108 | 5 | 0.12 | 0.1083 | 25 | 50 | 75 | 100 | 125 | 150 | 175 |  |  | 250 |  |  | 325 |  |  |  |  | 450 |  | 9361 | 0 | 0 | 0 | 0 | 0
4 | 19 | 2003 | 109 | 6 | 0.01 | 0.009025 | 25 | 50 | 75 | 100 | 125 | 150 | 175 |  |  | 250 |  |  | 325 |  |  |  |  | 450 |  | 9362 | 0 | 0 | 0 | 0 | 0
4 | 20 | 2003 | 110 | 7 | 0 | 0 | 25 | 50 | 75 | 100 | 125 | 150 | 175 |  |  | 250 |  |  | 325 |  |  |  |  | 450 |  | 9363 | 0 | 0 | 0 | 0 | 0
4 | 21 | 2003 | 111 | 1 | 0 | 0 | 25 | 50 | 75 | 100 | 125 | 150 | 175 |  |  | 250 |  |  | 325 |  |  |  |  | 450 |  | 9364 | 0 | 0 | 0 | 0 | 0
4 | 22 | 2003 | 112 | 2 | 0.15 | 0.13537 | 25 | 50 | 75 | 100 | 125 | 150 | 175 |  |  | 250 |  |  | 325 |  |  |  |  | 450 |  | 9365 | 0 | 0 | 0 | 0 | 0
4 | 23 | 2003 | 113 | 3 | 0 | 0 | 25 | 50 | 75 | 100 | 125 | 150 | 175 |  |  | 250 |  |  | 325 |  |  |  |  | 450 |  | 9366 | 0 | 0 | 0 | 0 | 0
4 | 24 | 2003 | 114 | 4 | 0 | 0 | 25 | 50 | 75 | 100 | 125 | 150 | 175 |  |  | 250 |  |  | 325 |  |  |  |  | 450 |  | 9367 | 0 | 0 | 0 | 0 | 0
4 | 25 | 2003 | 115 | 5 | 0.37 | 0.33392 | 25 | 50 | 75 | 100 | 125 | 150 | 175 |  |  | 250 |  |  | 325 |  |  |  |  | 450 |  | 9368 | 0 | 0 | 0 | 0 | 0
4 | 26 | 2003 | 116 | 6 | 0.33 | 0.29783 | 25 | 50 | 75 | 100 | 125 | 150 | 175 |  |  | 250 |  |  | 325 |  |  |  |  | 450 |  | 9369 | 0 | 0 | 0 | 0 | 0
4 | 27 | 2003 | 117 | 7 | 0 | 0 | 25 | 50 | 75 | 100 | 125 | 150 | 175 |  |  | 250 |  |  | 325 |  |  |  |  | 450 |  | 9370 | 0 | 0 | 0 | 0 | 0
4 | 28 | 2003 | 118 | 1 | 0 | 0 | 25 | 50 | 75 | 100 | 125 | 150 | 175 |  |  | 250 |  |  | 325 |  |  |  |  | 450 |  | 9371 | 0 | 0 | 0 | 0 | 0
4 | 29 | 2003 | 119 | 2 | 0 | 0 | 25 | 50 | 75 | 100 | 125 | 150 | 175 |  |  | 250 |  |  | 325 |  |  |  |  | 450 |  | 9372 | 0 | 0 | 0 | 0 | 0
4 | 30 | 2003 | 120 | 3 | 0.13 | 0.11732 | 25 | 50 | 75 | 100 | 125 | 150 | 175 |  |  | 250 |  |  | 325 |  |  |  |  | 450 |  | 9373 | 0 | 0 | 0 | 0 | 0
5 | 1 | 2003 | 121 | 4 | 0 | 0 | 25 | 50 | 75 | 100 | 125 | 150 | 175 |  |  | 250 |  |  | 325 |  |  |  |  | 450 |  | 9374 | 0 | 0 | 0 | 0 | 0
5 | 2 | 2003 | 122 | 5 | 0 | 0 | 25 | 50 | 75 | 100 | 125 | 150 | 175 |  |  | 250 |  |  | 325 |  |  |  |  | 450 |  | 9375 | 0 | 0 | 0 | 0 | 0
5 | 3 | 2003 | 123 | 6 | 0 | 0 | 25 | 50 | 75 | 100 | 125 | 150 | 175 |  |  | 250 |  |  | 325 |  |  |  |  | 450 |  | 9376 | 0 | 0 | 0 | 0 | 0
5 | 4 | 2003 | 124 | 7 | 0 | 0 | 25 | 50 | 75 | 100 | 125 | 150 | 175 |  |  | 250 |  |  | 325 |  |  |  |  | 450 |  | 9377 | 0 | 0 | 0 | 0 | 0
5 | 5 | 2003 | 125 | 1 | 0.14 | 0.12635 | 25 | 50 | 75 | 100 | 125 | 150 | 175 |  |  | 250 |  |  | 325 |  |  |  |  | 450 |  | 9378 | 0 | 0 | 0 | 0 | 0
5 | 6 | 2003 | 126 | 2 | 0.01 | 0.009025 | 25 | 50 | 75 | 100 | 125 | 150 | 175 |  |  | 250 |  |  | 325 |  |  |  |  | 450 |  | 9379 | 0 | 0 | 0 | 0 | 0
5 | 7 | 2003 | 127 | 3 | 0.38 | 0.34295 | 25 | 50 | 75 | 100 | 125 | 150 | 175 |  |  | 250 |  |  | 325 |  |  |  |  | 450 |  | 9380 | 0 | 0 | 0 | 0 | 0
5 | 8 | 2003 | 128 | 4 | 0.11 | 0.099275 | 25 | 50 | 75 | 100 | 125 | 150 | 175 |  |  | 250 |  |  | 325 |  |  |  |  | 450 |  | 9381 | 0 | 0 | 0 | 0 | 0
5 | 9 | 2003 | 129 | 5 | 0.25 | 0.22562 | 25 | 50 | 75 | 100 | 125 | 150 | 175 |  |  | 250 |  |  | 325 |  |  |  |  | 450 |  | 9382 | 0 | 0 | 0 | 0 | 0
5 | 10 | 2003 | 130 | 6 | 0.36 | 0.3249 | 25 | 50 | 75 | 100 | 125 | 150 | 175 |  |  | 250 |  |  | 325 |  |  |  |  | 450 |  | 9383 | 0 | 0 | 0 | 0 | 0
5 | 11 | 2003 | 131 | 7 | 0 | 0 | 25 | 50 | 75 | 100 | 125 | 150 | 175 |  |  | 250 |  |  | 325 |  |  |  |  | 450 |  | 9384 | 0 | 0 | 0 | 0 | 0
5 | 12 | 2003 | 132 | 1 | 0 | 0 | 25 | 50 | 75 | 100 | 125 | 150 | 175 |  |  | 250 |  |  | 325 |  |  |  |  | 450 |  | 9385 | 0 | 0 | 0 | 0 | 0
5 | 13 | 2003 | 133 | 2 | 0 | 0 | 25 | 50 | 75 | 100 | 125 | 150 | 175 |  |  | 250 |  |  | 325 |  |  |  |  | 450 |  | 9386 | 0 | 0 | 0 | 0 | 0
5 | 14 | 2003 | 134 | 3 | 0 | 0 | 25 | 50 | 75 | 100 | 125 | 150 | 175 |  |  | 250 |  |  | 325 |  |  |  |  | 450 |  | 9387 | 0 | 0 | 0 | 0 | 0
5 | 15 | 2003 | 135 | 4 | 0.13 | 0.11732 | 25 | 50 | 75 | 100 | 125 | 150 | 175 |  |  | 250 |  |  | 325 |  |  |  |  | 450 |  | 9388 | 0 | 0 | 0 | 0 | 0
5 | 16 | 2003 | 136 | 5 | 1.59 | 1.4202 | 25 | 50 | 75 | 100 | 125 | 150 | 175 |  |  | 250 |  |  | 325 |  |  |  |  | 450 |  | 9389 | 0 | 0 | 0 | 0 | 0
5 | 17 | 2003 | 137 | 6 | 0.1 | 0.09025 | 25 | 50 | 75 | 100 | 125 | 150 | 175 |  |  | 250 |  |  | 325 |  |  |  |  | 450 |  | 9390 | 0 | 0 | 0 | 0 | 0
5 | 18 | 2003 | 138 | 7 | 0.28 | 0.2527 | 25 | 50 | 75 | 100 | 125 | 150 | 175 |  |  | 250 |  |  | 325 |  |  |  |  | 450 |  | 9391 | 0 | 0 | 0 | 0 | 0
5 | 19 | 2003 | 139 | 1 | 0 | 0 | 25 | 50 | 75 | 100 | 125 | 150 | 175 |  |  | 250 |  |  | 325 |  |  |  |  | 450 |  | 9392 | 0 | 0 | 0 | 0 | 0
5 | 20 | 2003 | 140 | 2 | 0 | 0 | 25 | 50 | 75 | 100 | 125 | 150 | 175 |  |  | 250 |  |  | 325 |  |  |  |  | 450 |  | 9393 | 0 | 0 | 0 | 0 | 0
5 | 21 | 2003 | 141 | 3 | 0.67 | 0.60467 | 25 | 50 | 75 | 100 | 125 | 150 | 175 |  |  | 250 |  |  | 325 |  |  |  |  | 450 |  | 9394 | 0 | 0 | 0 | 0 | 0
5 | 22 | 2003 | 142 | 4 | 0.03 | 0.027075 | 25 | 50 | 75 | 100 | 125 | 150 | 175 |  |  | 250 |  |  | 325 |  |  |  |  | 450 |  | 9395 | 0 | 0 | 0 | 0 | 0
5 | 23 | 2003 | 143 | 5 | 0.19 | 0.17147 | 25 | 50 | 75 | 100 | 125 | 150 | 175 |  |  | 250 |  |  | 325 |  |  |  |  | 450 |  | 9396 | 0 | 0 | 0 | 0 | 0
5 | 24 | 2003 | 144 | 6 | 0.02 | 0.01805 | 25 | 50 | 75 | 100 | 125 | 150 | 175 |  |  | 250 |  |  | 325 |  |  |  |  | 450 |  | 9397 | 0 | 0 | 0 | 0 | 0
5 | 25 | 2003 | 145 | 7 | 0.11 | 0.099275 | 25 | 50 | 75 | 100 | 125 | 150 | 175 |  |  | 250 |  |  | 325 |  |  |  |  | 450 |  | 9398 | 0 | 0 | 0 | 0 | 0
5 | 26 | 2003 | 146 | 1 | 1.49 | 1.3345 | 25 | 50 | 75 | 100 | 125 | 150 | 175 |  |  | 250 |  |  | 325 |  |  |  |  | 450 |  | 9399 | 0 | 0 | 0 | 0 | 0
5 | 27 | 2003 | 147 | 2 | 0.05 | 0.045125 | 25 | 50 | 75 | 100 | 125 | 150 | 175 |  |  | 250 |  |  | 325 |  |  |  |  | 450 |  | 9400 | 0 | 0 | 0 | 0 | 0
5 | 28 | 2003 | 148 | 3 | 0.3 | 0.27075 | 25 | 50 | 75 | 100 | 125 | 150 | 175 |  |  | 250 |  |  | 325 |  |  |  |  | 450 |  | 9401 | 0 | 0 | 0 | 0 | 0
5 | 29 | 2003 | 149 | 4 | 0.05 | 0.045125 | 25 | 50 | 75 | 100 | 125 | 150 | 175 |  |  | 250 |  |  | 325 |  |  |  |  | 450 |  | 9402 | 0 | 0 | 0 | 0 | 0
5 | 30 | 2003 | 150 | 5 | 0 | 0 | 25 | 50 | 75 | 100 | 125 | 150 | 175 |  |  | 250 |  |  | 325 |  |  |  |  | 450 |  | 9403 | 0 | 0 | 0 | 0 | 0
5 | 31 | 2003 | 151 | 6 | 0.8 | 0.722 | 25 | 50 | 75 | 100 | 125 | 150 | 175 |  |  | 250 |  |  | 325 |  |  |  |  | 450 |  | 9404 | 0 | 0 | 0 | 0 | 0
6 | 1 | 2003 | 152 | 7 | 0 | 0 | 25 | 50 | 75 | 100 | 125 | 150 | 175 |  |  | 250 |  |  | 325 |  |  |  |  | 450 |  | 9405 | 0 | 0 | 0 | 0 | 0
6 | 2 | 2003 | 153 | 1 | 0 | 0 | 25 | 50 | 75 | 100 | 125 | 150 | 175 |  |  | 250 |  |  | 325 |  |  |  |  | 450 |  | 9406 | 0 | 0 | 0 | 0 | 0
6 | 3 | 2003 | 154 | 2 | 0.25 | 0.22562 | 25 | 50 | 75 | 100 | 125 | 150 | 175 |  |  | 250 |  |  | 325 |  |  |  |  | 450 |  | 9407 | 0 | 0 | 0 | 0 | 0
6 | 4 | 2003 | 155 | 3 | 0.29 | 0.26172 | 25 | 50 | 75 | 100 | 125 | 150 | 175 |  |  | 250 |  |  | 325 |  |  |  |  | 450 |  | 9408 | 0 | 0 | 0 | 0 | 0
6 | 5 | 2003 | 156 | 4 | 0.05 | 0.045125 | 25 | 50 | 75 | 100 | 125 | 150 | 175 |  |  | 250 |  |  | 325 |  |  |  |  | 450 |  | 9409 | 0 | 0 | 0 | 0 | 0
6 | 6 | 2003 | 157 | 5 | 0 | 0 | 25 | 50 | 75 | 100 | 125 | 150 | 175 |  |  | 250 |  |  | 325 |  |  |  |  | 450 |  | 9410 | 0 | 0 | 0 | 0 | 0
6 | 7 | 2003 | 158 | 6 | 1.28 | 1.1528 | 25 | 50 | 75 | 100 | 125 | 150 | 175 |  |  | 250 |  |  | 325 |  |  |  |  | 450 |  | 9411 | 0 | 0 | 0 | 0 | 0
6 | 8 | 2003 | 159 | 7 | 0 | 0 | 25 | 50 | 75 | 100 | 125 | 150 | 175 |  |  | 250 |  |  | 325 |  |  |  |  | 450 |  | 9412 | 0 | 0 | 0 | 0 | 0
6 | 9 | 2003 | 160 | 1 | 0.46 | 0.41515 | 25 | 50 | 75 | 100 | 125 | 150 | 175 |  |  | 250 |  |  | 325 |  |  |  |  | 450 |  | 9413 | 0 | 0 | 0 | 0 | 0
6 | 10 | 2003 | 161 | 2 | 0 | 0 | 25 | 50 | 75 | 100 | 125 | 150 | 175 |  |  | 250 |  |  | 325 |  |  |  |  | 450 |  | 9414 | 0 | 0 | 0 | 0 | 0
6 | 11 | 2003 | 162 | 3 | 0.26 | 0.23465 | 25 | 50 | 75 | 100 | 125 | 150 | 175 |  |  | 250 |  |  | 325 |  |  |  |  | 450 |  | 9415 | 0 | 0 | 0 | 0 | 0
6 | 12 | 2003 | 163 | 4 | 1.13 | 1.0198 | 25 | 50 | 75 | 100 | 125 | 150 | 175 |  |  | 250 |  |  | 325 |  |  |  |  | 450 |  | 9416 | 0 | 0 | 0 | 0 | 0
6 | 13 | 2003 | 164 | 5 | 0.37 | 0.33392 | 25 | 50 | 75 | 100 | 125 | 150 | 175 |  |  | 250 |  |  | 325 |  |  |  |  | 450 |  | 9417 | 0 | 0 | 0 | 0 | 0
6 | 14 | 2003 | 165 | 6 | 0.02 | 0.01805 | 25 | 50 | 75 | 100 | 125 | 150 | 175 |  |  | 250 |  |  | 325 |  |  |  |  | 450 |  | 9418 | 0 | 0 | 0 | 0 | 0
6 | 15 | 2003 | 166 | 7 | 0 | 0 | 25 | 50 | 75 | 100 | 125 | 150 | 175 |  |  | 250 |  |  | 325 |  |  |  |  | 450 |  | 9419 | 0 | 0 | 0 | 0 | 0
6 | 16 | 2003 | 167 | 1 | 0 | 0 | 25 | 50 | 75 | 100 | 125 | 150 | 175 |  |  | 250 |  |  | 325 |  |  |  |  | 450 |  | 9420 | 0 | 0 | 0 | 0 | 0
6 | 17 | 2003 | 168 | 2 | 0.76 | 0.6859 | 25 | 50 | 75 | 100 | 125 | 150 | 175 |  |  | 250 |  |  | 325 |  |  |  |  | 450 |  | 9421 | 0 | 0 | 0 | 0 | 0
6 | 18 | 2003 | 169 | 3 | 0.11 | 0.099275 | 25 | 50 | 75 | 100 | 125 | 150 | 175 |  |  | 250 |  |  | 325 |  |  |  |  | 450 |  | 9422 | 0 | 0 | 0 | 0 | 0
6 | 19 | 2003 | 170 | 4 | 1.61 | 1.4373 | 25 | 50 | 75 | 100 | 125 | 150 | 175 |  |  | 250 |  |  | 325 |  |  |  |  | 450 |  | 9423 | 0 | 0 | 0 | 0 | 0
6 | 20 | 2003 | 171 | 5 | 0.65 | 0.58662 | 25 | 50 | 75 | 100 | 125 | 150 | 175 |  |  | 250 |  |  | 325 |  |  |  |  | 450 |  | 9424 | 0 | 0 | 0 | 0 | 0
6 | 21 | 2003 | 172 | 6 | 0.03 | 0.027075 | 25 | 50 | 75 | 100 | 125 | 150 | 175 |  |  | 250 |  |  | 325 |  |  |  |  | 450 |  | 9425 | 0 | 0 | 0 | 0 | 0
6 | 22 | 2003 | 173 | 7 | 0 | 0 | 25 | 50 | 75 | 100 | 125 | 150 | 175 |  |  | 250 |  |  | 325 |  |  |  |  | 450 |  | 9426 | 0 | 0 | 0 | 0 | 0
6 | 23 | 2003 | 174 | 1 | 0 | 0 | 25 | 50 | 75 | 100 | 125 | 150 | 175 |  |  | 250 |  |  | 325 |  |  |  |  | 450 |  | 9427 | 0 | 0 | 0 | 0 | 0
6 | 24 | 2003 | 175 | 2 | 0 | 0 | 25 | 50 | 75 | 100 | 125 | 150 | 175 |  |  | 250 |  |  | 325 |  |  |  |  | 450 |  | 9428 | 0 | 0 | 0 | 0 | 0
6 | 25 | 2003 | 176 | 3 | 0 | 0 | 25 | 50 | 75 | 100 | 125 | 150 | 175 |  |  | 250 |  |  | 325 |  |  |  |  | 450 |  | 9429 | 0 | 0 | 0 | 0 | 0
6 | 26 | 2003 | 177 | 4 | 0 | 0 | 25 | 50 | 75 | 100 | 125 | 150 | 175 |  |  | 250 |  |  | 325 |  |  |  |  | 450 |  | 9430 | 0 | 0 | 0 | 0 | 0
6 | 27 | 2003 | 178 | 5 | 0.09 | 0.081225 | 25 | 50 | 75 | 100 | 125 | 150 | 175 |  |  | 250 |  |  | 325 |  |  |  |  | 450 |  | 9431 | 0 | 0 | 0 | 0 | 0
6 | 28 | 2003 | 179 | 6 | 0 | 0 | 25 | 50 | 75 | 100 | 125 | 150 | 175 |  |  | 250 |  |  | 325 |  |  |  |  | 450 |  | 9432 | 0 | 0 | 0 | 0 | 0
6 | 29 | 2003 | 180 | 7 | 0 | 0 | 25 | 50 | 75 | 100 | 125 | 150 | 175 |  |  | 250 |  |  | 325 |  |  |  |  | 450 |  | 9433 | 0 | 0 | 0 | 0 | 0
6 | 30 | 2003 | 181 | 1 | 0.51 | 0.46027 | 25 | 50 | 75 | 100 | 125 | 150 | 175 |  |  | 250 |  |  | 325 |  |  |  |  | 450 |  | 9434 | 0 | 0 | 0 | 0 | 0
7 | 1 | 2003 | 182 | 2 | 1.14 | 1.0288 | 25 | 50 | 75 | 100 | 125 | 150 | 175 |  |  | 250 |  |  | 325 |  |  |  |  | 450 |  | 9435 | 0 | 0 | 0 | 0 | 0
7 | 2 | 2003 | 183 | 3 | 0.87 | 0.78517 | 25 | 50 | 75 | 100 | 125 | 150 | 175 |  |  | 250 |  |  | 325 |  |  |  |  | 450 |  | 9436 | 0 | 0 | 0 | 0 | 0
7 | 3 | 2003 | 184 | 4 | 0.14 | 0.12635 | 25 | 50 | 75 | 100 | 125 | 150 | 175 |  |  | 250 |  |  | 325 |  |  |  |  | 450 |  | 9437 | 0 | 0 | 0 | 0 | 0
7 | 4 | 2003 | 185 | 5 | 0 | 0 | 25 | 50 | 75 | 100 | 125 | 150 | 175 |  |  | 250 |  |  | 325 |  |  |  |  | 450 |  | 9438 | 0 | 0 | 0 | 0 | 0
7 | 5 | 2003 | 186 | 6 | 0 | 0 | 25 | 50 | 75 | 100 | 125 | 150 | 175 |  |  | 250 |  |  | 325 |  |  |  |  | 450 |  | 9439 | 0 | 0 | 0 | 0 | 0
7 | 6 | 2003 | 187 | 7 | 0 | 0 | 25 | 50 | 75 | 100 | 125 | 150 | 175 |  |  | 250 |  |  | 325 |  |  |  |  | 450 |  | 9440 | 0 | 0 | 0 | 0 | 0
7 | 7 | 2003 | 188 | 1 | 0.57 | 0.51442 | 25 | 50 | 75 | 100 | 125 | 150 | 175 |  |  | 250 |  |  | 325 |  |  |  |  | 450 |  | 9441 | 0 | 0 | 0 | 0 | 0
7 | 8 | 2003 | 189 | 2 | 0 | 0 | 25 | 50 | 75 | 100 | 125 | 150 | 175 |  |  | 250 |  |  | 325 |  |  |  |  | 450 |  | 9442 | 0 | 0 | 0 | 0 | 0
7 | 9 | 2003 | 190 | 3 | 0.49 | 0.44222 | 25 | 50 | 75 | 100 | 125 | 150 | 175 |  |  | 250 |  |  | 325 |  |  |  |  | 450 |  | 9443 | 0 | 0 | 0 | 0 | 0
7 | 10 | 2003 | 191 | 4 | 1.06 | 0.95665 | 25 | 50 | 75 | 100 | 125 | 150 | 175 |  |  | 250 |  |  | 325 |  |  |  |  | 450 |  | 9444 | 0 | 0 | 0 | 0 | 0
7 | 11 | 2003 | 192 | 5 | 0 | 0 | 25 | 50 | 75 | 100 | 125 | 150 | 175 |  |  | 250 |  |  | 325 |  |  |  |  | 450 |  | 9445 | 0 | 0 | 0 | 0 | 0
7 | 12 | 2003 | 193 | 6 | 0.03 | 0.027075 | 25 | 50 | 75 | 100 | 125 | 150 | 175 |  |  | 250 |  |  | 325 |  |  |  |  | 450 |  | 9446 | 0 | 0 | 0 | 0 | 0
7 | 13 | 2003 | 194 | 7 | 0 | 0 | 25 | 50 | 75 | 100 | 125 | 150 | 175 |  |  | 250 |  |  | 325 |  |  |  |  | 450 |  | 9447 | 0 | 0 | 0 | 0 | 0
7 | 14 | 2003 | 195 | 1 | 0.03 | 0.027075 | 25 | 50 | 75 | 100 | 125 | 150 | 175 |  |  | 250 |  |  | 325 |  |  |  |  | 450 |  | 9448 | 0 | 0 | 0 | 0 | 0
7 | 15 | 2003 | 196 | 2 | 0 | 0 | 25 | 50 | 75 | 100 | 125 | 150 | 175 |  |  | 250 |  |  | 325 |  |  |  |  | 450 |  | 9449 | 0 | 0 | 0 | 0 | 0
7 | 16 | 2003 | 197 | 3 | 0 | 0 | 25 | 50 | 75 | 100 | 125 | 150 | 175 |  |  | 250 |  |  | 325 |  |  |  |  | 450 |  | 9450 | 0 | 0 | 0 | 0 | 0
7 | 17 | 2003 | 198 | 4 | 0 | 0 | 25 | 50 | 75 | 100 | 125 | 150 | 175 |  |  | 250 |  |  | 325 |  |  |  |  | 450 |  | 9451 | 0 | 0 | 0 | 0 | 0
7 | 18 | 2003 | 199 | 5 | 0 | 0 | 25 | 50 | 75 | 100 | 125 | 150 | 175 |  |  | 250 |  |  | 325 |  |  |  |  | 450 |  | 9452 | 0 | 0 | 0 | 0 | 0
7 | 19 | 2003 | 200 | 6 | 0 | 0 | 25 | 50 | 75 | 100 | 125 | 150 | 175 |  |  | 250 |  |  | 325 |  |  |  |  | 450 |  | 9453 | 0 | 0 | 0 | 0 | 0
7 | 20 | 2003 | 201 | 7 | 0 | 0 | 25 | 50 | 75 | 100 | 125 | 150 | 175 |  |  | 250 |  |  | 325 |  |  |  |  | 450 |  | 9454 | 0 | 0 | 0 | 0 | 0
7 | 21 | 2003 | 202 | 1 | 0 | 0 | 25 | 50 | 75 | 100 | 125 | 150 | 175 |  |  | 250 |  |  | 325 |  |  |  |  | 450 |  | 9455 | 0 | 0 | 0 | 0 | 0
7 | 22 | 2003 | 203 | 2 | 0.53 | 0.47832 | 25 | 50 | 75 | 100 | 125 | 150 | 175 |  |  | 250 |  |  | 325 |  |  |  |  | 450 |  | 9456 | 0 | 0 | 0 | 0 | 0
7 | 23 | 2003 | 204 | 3 | 0 | 0 | 25 | 50 | 75 | 100 | 125 | 150 | 175 |  |  | 250 |  |  | 325 |  |  |  |  | 450 |  | 9457 | 0 | 0 | 0 | 0 | 0
7 | 24 | 2003 | 205 | 4 | 0 | 0 | 25 | 50 | 75 | 100 | 125 | 150 | 175 |  |  | 250 |  |  | 325 |  |  |  |  | 450 |  | 9458 | 0 | 0 | 0 | 0 | 0
7 | 25 | 2003 | 206 | 5 | 0 | 0 | 25 | 50 | 75 | 100 | 125 | 150 | 175 |  |  | 250 |  |  | 325 |  |  |  |  | 450 |  | 9459 | 0 | 0 | 0 | 0 | 0
7 | 26 | 2003 | 207 | 6 | 0 | 0 | 25 | 50 | 75 | 100 | 125 | 150 | 175 |  |  | 250 |  |  | 325 |  |  |  |  | 450 |  | 9460 | 0 | 0 | 0 | 0 | 0
7 | 27 | 2003 | 208 | 7 | 0 | 0 | 25 | 50 | 75 | 100 | 125 | 150 | 175 |  |  | 250 |  |  | 325 |  |  |  |  | 450 |  | 9461 | 0 | 0 | 0 | 0 | 0
7 | 28 | 2003 | 209 | 1 | 0.87 | 0.78517 | 25 | 50 | 75 | 100 | 125 | 150 | 175 |  |  | 250 |  |  | 325 |  |  |  |  | 450 |  | 9462 | 0 | 0 | 0 | 0 | 0
7 | 29 | 2003 | 210 | 2 | 0.02 | 0.01805 | 25 | 50 | 75 | 100 | 125 | 150 | 175 |  |  | 250 |  |  | 325 |  |  |  |  | 450 |  | 9463 | 0 | 0 | 0 | 0 | 0
7 | 30 | 2003 | 211 | 3 | 0.01 | 0.009025 | 25 | 50 | 75 | 100 | 125 | 150 | 175 |  |  | 250 |  |  | 325 |  |  |  |  | 450 |  | 9464 | 0 | 0 | 0 | 0 | 0
7 | 31 | 2003 | 212 | 4 | 0 | 0 | 25 | 50 | 75 | 100 | 125 | 150 | 175 |  |  | 250 |  |  | 325 |  |  |  |  | 450 |  | 9465 | 0 | 0 | 0 | 0 | 0
8 | 1 | 2003 | 213 | 5 | 0.89 | 0.80322 | 25 | 50 | 75 | 100 | 125 | 150 | 175 |  |  | 250 |  |  | 325 |  |  |  |  | 450 |  | 9466 | 0 | 0 | 0 | 0 | 0
8 | 2 | 2003 | 214 | 6 | 0.01 | 0.009025 | 25 | 50 | 75 | 100 | 125 | 150 | 175 |  |  | 250 |  |  | 325 |  |  |  |  | 450 |  | 9467 | 0 | 0 | 0 | 0 | 0
8 | 3 | 2003 | 215 | 7 | 0.23 | 0.20757 | 25 | 50 | 75 | 100 | 125 | 150 | 175 |  |  | 250 |  |  | 325 |  |  |  |  | 450 |  | 9468 | 0 | 0 | 0 | 0 | 0
8 | 4 | 2003 | 216 | 1 | 0.01 | 0.009025 | 25 | 50 | 75 | 100 | 125 | 150 | 175 |  |  | 250 |  |  | 325 |  |  |  |  | 450 |  | 9469 | 0 | 0 | 0 | 0 | 0
8 | 5 | 2003 | 217 | 2 | 0.39 | 0.35197 | 25 | 50 | 75 | 100 | 125 | 150 | 175 |  |  | 250 |  |  | 325 |  |  |  |  | 450 |  | 9470 | 0 | 0 | 0 | 0 | 0
8 | 6 | 2003 | 218 | 3 | 0 | 0 | 25 | 50 | 75 | 100 | 125 | 150 | 175 |  |  | 250 |  |  | 325 |  |  |  |  | 450 |  | 9471 | 0 | 0 | 0 | 0 | 0
8 | 7 | 2003 | 219 | 4 | 0 | 0 | 25 | 50 | 75 | 100 | 125 | 150 | 175 |  |  | 250 |  |  | 325 |  |  |  |  | 450 |  | 9472 | 0 | 0 | 0 | 0 | 0
8 | 8 | 2003 | 220 | 5 | 0 | 0 | 25 | 50 | 75 | 100 | 125 | 150 | 175 |  |  | 250 |  |  | 325 |  |  |  |  | 450 |  | 9473 | 0 | 0 | 0 | 0 | 0
8 | 9 | 2003 | 221 | 6 | 0.44 | 0.3971 | 25 | 50 | 75 | 100 | 125 | 150 | 175 |  |  | 250 |  |  | 325 |  |  |  |  | 450 |  | 9474 | 0 | 0 | 0 | 0 | 0
8 | 10 | 2003 | 222 | 7 | 0.01 | 0.009025 | 25 | 50 | 75 | 100 | 125 | 150 | 175 |  |  | 250 |  |  | 325 |  |  |  |  | 450 |  | 9475 | 0 | 0 | 0 | 0 | 0
8 | 11 | 2003 | 223 | 1 | 0.04 | 0.0361 | 25 | 50 | 75 | 100 | 125 | 150 | 175 |  |  | 250 |  |  | 325 |  |  |  |  | 450 |  | 9476 | 0 | 0 | 0 | 0 | 0
8 | 12 | 2003 | 224 | 2 | 0 | 0 | 25 | 50 | 75 | 100 | 125 | 150 | 175 |  |  | 250 |  |  | 325 |  |  |  |  | 450 |  | 9477 | 0 | 0 | 0 | 0 | 0
8 | 13 | 2003 | 225 | 3 | 0 | 0 | 25 | 50 | 75 | 100 | 125 | 150 | 175 |  |  | 250 |  |  | 325 |  |  |  |  | 450 |  | 9478 | 0 | 0 | 0 | 0 | 0
8 | 14 | 2003 | 226 | 4 | 0 | 0 | 25 | 50 | 75 | 100 | 125 | 150 | 175 |  |  | 250 |  |  | 325 |  |  |  |  | 450 |  | 9479 | 0 | 0 | 0 | 0 | 0
8 | 15 | 2003 | 227 | 5 | 0 | 0 | 25 | 50 | 75 | 100 | 125 | 150 | 175 |  |  | 250 |  |  | 325 |  |  |  |  | 450 |  | 9480 | 0 | 0 | 0 | 0 | 0
8 | 16 | 2003 | 228 | 6 | 0.62 | 0.55955 | 25 | 50 | 75 | 100 | 125 | 150 | 175 |  |  | 250 |  |  | 325 |  |  |  |  | 450 |  | 9481 | 0 | 0 | 0 | 0 | 0
8 | 17 | 2003 | 229 | 7 | 0.2 | 0.1805 | 25 | 50 | 75 | 100 | 125 | 150 | 175 |  |  | 250 |  |  | 325 |  |  |  |  | 450 |  | 9482 | 0 | 0 | 0 | 0 | 0
8 | 18 | 2003 | 230 | 1 | 0 | 0 | 25 | 50 | 75 | 100 | 125 | 150 | 175 |  |  | 250 |  |  | 325 |  |  |  |  | 450 |  | 9483 | 0 | 0 | 0 | 0 | 0
8 | 19 | 2003 | 231 | 2 | 0 | 0 | 25 | 50 | 75 | 100 | 125 | 150 | 175 |  |  | 250 |  |  | 325 |  |  |  |  | 450 |  | 9484 | 0 | 0 | 0 | 0 | 0
8 | 20 | 2003 | 232 | 3 | 0 | 0 | 25 | 50 | 75 | 100 | 125 | 150 | 175 |  |  | 250 |  |  | 325 |  |  |  |  | 450 |  | 9485 | 0 | 0 | 0 | 0 | 0
8 | 21 | 2003 | 233 | 4 | 0 | 0 | 25 | 50 | 75 | 100 | 125 | 150 | 175 |  |  | 250 |  |  | 325 |  |  |  |  | 450 |  | 9486 | 0 | 0 | 0 | 0 | 0
8 | 22 | 2003 | 234 | 5 | 0 | 0 | 25 | 50 | 75 | 100 | 125 | 150 | 175 |  |  | 250 |  |  | 325 |  |  |  |  | 450 |  | 9487 | 0 | 0 | 0 | 0 | 0
8 | 23 | 2003 | 235 | 6 | 0 | 0 | 25 | 50 | 75 | 100 | 125 | 150 | 175 |  |  | 250 |  |  | 325 |  |  |  |  | 450 |  | 9488 | 0 | 0 | 0 | 0 | 0
8 | 24 | 2003 | 236 | 7 | 0 | 0 | 25 | 50 | 75 | 100 | 125 | 150 | 175 |  |  | 250 |  |  | 325 |  |  |  |  | 450 |  | 9489 | 0 | 0 | 0 | 0 | 0
8 | 25 | 2003 | 237 | 1 | 0 | 0 | 25 | 50 | 75 | 100 | 125 | 150 | 175 |  |  | 250 |  |  | 325 |  |  |  |  | 450 |  | 9490 | 0 | 0 | 0 | 0 | 0
8 | 26 | 2003 | 238 | 2 | 0.96 | 0.8664 | 25 | 50 | 75 | 100 | 125 | 150 | 175 |  |  | 250 |  |  | 325 |  |  |  |  | 450 |  | 9491 | 0 | 0 | 0 | 0 | 0
8 | 27 | 2003 | 239 | 3 | 0.56 | 0.5054 | 25 | 50 | 75 | 100 | 125 | 150 | 175 |  |  | 250 |  |  | 325 |  |  |  |  | 450 |  | 9492 | 0 | 0 | 0 | 0 | 0
8 | 28 | 2003 | 240 | 4 | 0 | 0 | 25 | 50 | 75 | 100 | 125 | 150 | 175 |  |  | 250 |  |  | 325 |  |  |  |  | 450 |  | 9493 | 0 | 0 | 0 | 0 | 0
8 | 29 | 2003 | 241 | 5 | 0.06 | 0.05415 | 25 | 50 | 75 | 100 | 125 | 150 | 175 |  |  | 250 |  |  | 325 |  |  |  |  | 450 |  | 9494 | 0 | 0 | 0 | 0 | 0
8 | 30 | 2003 | 242 | 6 | 0.23 | 0.20757 | 25 | 50 | 75 | 100 | 125 | 150 | 175 |  |  | 250 |  |  | 325 |  |  |  |  | 450 |  | 9495 | 0 | 0 | 0 | 0 | 0
8 | 31 | 2003 | 243 | 7 | 0 | 0 | 25 | 50 | 75 | 100 | 125 | 150 | 175 |  |  | 250 |  |  | 325 |  |  |  |  | 450 |  | 9496 | 0 | 0 | 0 | 0 | 0
9 | 1 | 2003 | 244 | 1 | 0.19 | 0.17147 | 25 | 50 | 75 | 100 | 125 | 150 | 175 |  |  | 250 |  |  | 325 |  |  |  |  | 450 |  | 9497 | 0 | 0 | 0 | 0 | 0
9 | 2 | 2003 | 245 | 2 | 0.17 | 0.15343 | 25 | 50 | 75 | 100 | 125 | 150 | 175 |  |  | 250 |  |  | 325 |  |  |  |  | 450 |  | 9498 | 0 | 0 | 0 | 0 | 0
9 | 3 | 2003 | 246 | 3 | 0.32 | 0.2888 | 25 | 50 | 75 | 100 | 125 | 150 | 175 |  |  | 250 |  |  | 325 |  |  |  |  | 450 |  | 9499 | 0 | 0 | 0 | 0 | 0
9 | 4 | 2003 | 247 | 4 | 0.12 | 0.1083 | 25 | 50 | 75 | 100 | 125 | 150 | 175 |  |  | 250 |  |  | 325 |  |  |  |  | 450 |  | 9500 | 0 | 0 | 0 | 0 | 0
9 | 5 | 2003 | 248 | 5 | 0 | 0 | 25 | 50 | 75 | 100 | 125 | 150 | 175 |  |  | 250 |  |  | 325 |  |  |  |  | 450 |  | 9501 | 0 | 0 | 0 | 0 | 0
9 | 6 | 2003 | 249 | 6 | 0 | 0 | 25 | 50 | 75 | 100 | 125 | 150 | 175 |  |  | 250 |  |  | 325 |  |  |  |  | 450 |  | 9502 | 0 | 0 | 0 | 0 | 0
9 | 7 | 2003 | 250 | 7 | 0 | 0 | 25 | 50 | 75 | 100 | 125 | 150 | 175 |  |  | 250 |  |  | 325 |  |  |  |  | 450 |  | 9503 | 0 | 0 | 0 | 0 | 0
9 | 8 | 2003 | 251 | 1 | 0 | 0 | 25 | 50 | 75 | 100 | 125 | 150 | 175 |  |  | 250 |  |  | 325 |  |  |  |  | 450 |  | 9504 | 0 | 0 | 0 | 0 | 0
9 | 9 | 2003 | 252 | 2 | 0 | 0 | 25 | 50 | 75 | 100 | 125 | 150 | 175 |  |  | 250 |  |  | 325 |  |  |  |  | 450 |  | 9505 | 0 | 0 | 0 | 0 | 0
9 | 10 | 2003 | 253 | 3 | 0 | 0 | 25 | 50 | 75 | 100 | 125 | 150 | 175 |  |  | 250 |  |  | 325 |  |  |  |  | 450 |  | 9506 | 0 | 0 | 0 | 0 | 0
9 | 11 | 2003 | 254 | 4 | 0 | 0 | 25 | 50 | 75 | 100 | 125 | 150 | 175 |  |  | 250 |  |  | 325 |  |  |  |  | 450 |  | 9507 | 0 | 0 | 0 | 0 | 0
9 | 12 | 2003 | 255 | 5 | 0.85 | 0.76712 | 25 | 50 | 75 | 100 | 125 | 150 | 175 |  |  | 250 |  |  | 325 |  |  |  |  | 450 |  | 9508 | 0 | 0 | 0 | 0 | 0
9 | 13 | 2003 | 256 | 6 | 0.26 | 0.23465 | 25 | 50 | 75 | 100 | 125 | 150 | 175 |  |  | 250 |  |  | 325 |  |  |  |  | 450 |  | 9509 | 0 | 0 | 0 | 0 | 0
9 | 14 | 2003 | 257 | 7 | 0 | 0 | 25 | 50 | 75 | 100 | 125 | 150 | 175 |  |  | 250 |  |  | 325 |  |  |  |  | 450 |  | 9510 | 0 | 0 | 0 | 0 | 0
9 | 15 | 2003 | 258 | 1 | 0 | 0 | 25 | 50 | 75 | 100 | 125 | 150 | 175 |  |  | 250 |  |  | 325 |  |  |  |  | 450 |  | 9511 | 0 | 0 | 0 | 0 | 0
9 | 16 | 2003 | 259 | 2 | 0 | 0 | 25 | 50 | 75 | 100 | 125 | 150 | 175 |  |  | 250 |  |  | 325 |  |  |  |  | 450 |  | 9512 | 0 | 0 | 0 | 0 | 0
9 | 17 | 2003 | 260 | 3 | 0 | 0 | 25 | 50 | 75 | 100 | 125 | 150 | 175 |  |  | 250 |  |  | 325 |  |  |  |  | 450 |  | 9513 | 0 | 0 | 0 | 0 | 0
9 | 18 | 2003 | 261 | 4 | 2.28 | 1.9992 | 25 | 50 | 75 | 100 | 125 | 150 | 175 |  |  | 250 |  |  | 325 |  |  |  |  | 450 |  | 9514 | 0 | 0 | 0 | 0 | 0
9 | 19 | 2003 | 262 | 5 | 0.03 | 0.027075 | 25 | 50 | 75 | 100 | 125 | 150 | 175 |  |  | 250 |  |  | 325 |  |  |  |  | 450 |  | 9515 | 0 | 0 | 0 | 0 | 0
9 | 20 | 2003 | 263 | 6 | 0 | 0 | 25 | 50 | 75 | 100 | 125 | 150 | 175 |  |  | 250 |  |  | 325 |  |  |  |  | 450 |  | 9516 | 0 | 0 | 0 | 0 | 0
9 | 21 | 2003 | 264 | 7 | 0 | 0 | 25 | 50 | 75 | 100 | 125 | 150 | 175 |  |  | 250 |  |  | 325 |  |  |  |  | 450 |  | 9517 | 0 | 0 | 0 | 0 | 0
9 | 22 | 2003 | 265 | 1 | 0.78 | 0.70395 | 25 | 50 | 75 | 100 | 125 | 150 | 175 |  |  | 250 |  |  | 325 |  |  |  |  | 450 |  | 9518 | 0 | 0 | 0 | 0 | 0
9 | 23 | 2003 | 266 | 2 | 1.67 | 1.4885 | 25 | 50 | 75 | 100 | 125 | 150 | 175 |  |  | 250 |  |  | 325 |  |  |  |  | 450 |  | 9519 | 0 | 0 | 0 | 0 | 0
9 | 24 | 2003 | 267 | 3 | 0 | 0 | 25 | 50 | 75 | 100 | 125 | 150 | 175 |  |  | 250 |  |  | 325 |  |  |  |  | 450 |  | 9520 | 0 | 0 | 0 | 0 | 0
9 | 25 | 2003 | 268 | 4 | 0 | 0 | 25 | 50 | 75 | 100 | 125 | 150 | 175 |  |  | 250 |  |  | 325 |  |  |  |  | 450 |  | 9521 | 0 | 0 | 0 | 0 | 0
9 | 26 | 2003 | 269 | 5 | 0 | 0 | 25 | 50 | 75 | 100 | 125 | 150 | 175 |  |  | 250 |  |  | 325 |  |  |  |  | 450 |  | 9522 | 0 | 0 | 0 | 0 | 0
9 | 27 | 2003 | 270 | 6 | 0.1 | 0.09025 | 25 | 50 | 75 | 100 | 125 | 150 | 175 |  |  | 250 |  |  | 325 |  |  |  |  | 450 |  | 9523 | 0 | 0 | 0 | 0 | 0
9 | 28 | 2003 | 271 | 7 | 0.02 | 0.01805 | 25 | 50 | 75 | 100 | 125 | 150 | 175 |  |  | 250 |  |  | 325 |  |  |  |  | 450 |  | 9524 | 0 | 0 | 0 | 0 | 0
9 | 29 | 2003 | 272 | 1 | 0 | 0 | 25 | 50 | 75 | 100 | 125 | 150 | 175 |  |  | 250 |  |  | 325 |  |  |  |  | 450 |  | 9525 | 0 | 0 | 0 | 0 | 0
9 | 30 | 2003 | 273 | 2 | 0 | 0 | 25 | 50 | 75 | 100 | 125 | 150 | 175 |  |  | 250 |  |  | 325 |  |  |  |  | 450 |  | 9526 | 0 | 0 | 0 | 0 | 0
10 | 1 | 2003 | 274 | 3 | 0 | 0 | 25 | 50 | 75 | 100 | 125 | 150 | 175 |  |  | 250 |  |  | 325 |  |  |  |  | 450 |  | 9527 | 0 | 0 | 0 | 0 | 0
10 | 2 | 2003 | 275 | 4 | 0 | 0 | 25 | 50 | 75 | 100 | 125 | 150 | 175 |  |  | 250 |  |  | 325 |  |  |  |  | 450 |  | 9528 | 0 | 0 | 0 | 0 | 0
10 | 3 | 2003 | 276 | 5 | 0 | 0 | 25 | 50 | 75 | 100 | 125 | 150 | 175 |  |  | 250 |  |  | 325 |  |  |  |  | 450 |  | 9529 | 0 | 0 | 0 | 0 | 0
10 | 4 | 2003 | 277 | 6 | 0 | 0 | 25 | 50 | 75 | 100 | 125 | 150 | 175 |  |  | 250 |  |  | 325 |  |  |  |  | 450 |  | 9530 | 0 | 0 | 0 | 0 | 0
10 | 5 | 2003 | 278 | 7 | 0 | 0 | 25 | 50 | 75 | 100 | 125 | 150 | 175 |  |  | 250 |  |  | 325 |  |  |  |  | 450 |  | 9531 | 0 | 0 | 0 | 0 | 0
10 | 6 | 2003 | 279 | 1 | 0 | 0 | 25 | 50 | 75 | 100 | 125 | 150 | 175 |  |  | 250 |  |  | 325 |  |  |  |  | 450 |  | 9532 | 0 | 0 | 0 | 0 | 0
10 | 7 | 2003 | 280 | 2 | 0 | 0 | 25 | 50 | 75 | 100 | 125 | 150 | 175 |  |  | 250 |  |  | 325 |  |  |  |  | 450 |  | 9533 | 0 | 0 | 0 | 0 | 0
10 | 8 | 2003 | 281 | 3 | 0 | 0 | 25 | 50 | 75 | 100 | 125 | 150 | 175 |  |  | 250 |  |  | 325 |  |  |  |  | 450 |  | 9534 | 0 | 0 | 0 | 0 | 0
10 | 9 | 2003 | 282 | 4 | 0 | 0 | 25 | 50 | 75 | 100 | 125 | 150 | 175 |  |  | 250 |  |  | 325 |  |  |  |  | 450 |  | 9535 | 0 | 0 | 0 | 0 | 0
10 | 10 | 2003 | 283 | 5 | 0 | 0 | 25 | 50 | 75 | 100 | 125 | 150 | 175 |  |  | 250 |  |  | 325 |  |  |  |  | 450 |  | 9536 | 0 | 0 | 0 | 0 | 0
10 | 11 | 2003 | 284 | 6 | 0 | 0 | 25 | 50 | 75 | 100 | 125 | 150 | 175 |  |  | 250 |  |  | 325 |  |  |  |  | 450 |  | 9537 | 0 | 0 | 0 | 0 | 0
10 | 12 | 2003 | 285 | 7 | 0 | 0 | 25 | 50 | 75 | 100 | 125 | 150 | 175 |  |  | 250 |  |  | 325 |  |  |  |  | 450 |  | 9538 | 0 | 0 | 0 | 0 | 0
10 | 13 | 2003 | 286 | 1 | 0 | 0 | 25 | 50 | 75 | 100 | 125 | 150 | 175 |  |  | 250 |  |  | 325 |  |  |  |  | 450 |  | 9539 | 0 | 0 | 0 | 0 | 0
10 | 14 | 2003 | 287 | 2 | 1.21 | 1.0917 | 25 | 50 | 75 | 100 | 125 | 150 | 175 |  |  | 250 |  |  | 325 |  |  |  |  | 450 |  | 9540 | 0 | 0 | 0 | 0 | 0
10 | 15 | 2003 | 288 | 3 | 0 | 0 | 25 | 50 | 75 | 100 | 125 | 150 | 175 |  |  | 250 |  |  | 325 |  |  |  |  | 450 |  | 9541 | 0 | 0 | 0 | 0 | 0
10 | 16 | 2003 | 289 | 4 | 0 | 0 | 25 | 50 | 75 | 100 | 125 | 150 | 175 |  |  | 250 |  |  | 325 |  |  |  |  | 450 |  | 9542 | 0 | 0 | 0 | 0 | 0
10 | 17 | 2003 | 290 | 5 | 0 | 0 | 25 | 50 | 75 | 100 | 125 | 150 | 175 |  |  | 250 |  |  | 325 |  |  |  |  | 450 |  | 9543 | 0 | 0 | 0 | 0 | 0
10 | 18 | 2003 | 291 | 6 | 0 | 0 | 25 | 50 | 75 | 100 | 125 | 150 | 175 |  |  | 250 |  |  | 325 |  |  |  |  | 450 |  | 9544 | 0 | 0 | 0 | 0 | 0
10 | 19 | 2003 | 292 | 7 | 0 | 0 | 25 | 50 | 75 | 100 | 125 | 150 | 175 |  |  | 250 |  |  | 325 |  |  |  |  | 450 |  | 9545 | 0 | 0 | 0 | 0 | 0
10 | 20 | 2003 | 293 | 1 | 0 | 0 | 25 | 50 | 75 | 100 | 125 | 150 | 175 |  |  | 250 |  |  | 325 |  |  |  |  | 450 |  | 9546 | 0 | 0 | 0 | 0 | 0
10 | 21 | 2003 | 294 | 2 | 0 | 0 | 25 | 50 | 75 | 100 | 125 | 150 | 175 |  |  | 250 |  |  | 325 |  |  |  |  | 450 |  | 9547 | 0 | 0 | 0 | 0 | 0
10 | 22 | 2003 | 295 | 3 | 0.05 | 0.045125 | 25 | 50 | 75 | 100 | 125 | 150 | 175 |  |  | 250 |  |  | 325 |  |  |  |  | 450 |  | 9548 | 0 | 0 | 0 | 0 | 0
10 | 23 | 2003 | 296 | 4 | 0 | 0 | 25 | 50 | 75 | 100 | 125 | 150 | 175 |  |  | 250 |  |  | 325 |  |  |  |  | 450 |  | 9549 | 0 | 0 | 0 | 0 | 0
10 | 24 | 2003 | 297 | 5 | 0 | 0 | 25 | 50 | 75 | 100 | 125 | 150 | 175 |  |  | 250 |  |  | 325 |  |  |  |  | 450 |  | 9550 | 0 | 0 | 0 | 0 | 0
10 | 25 | 2003 | 298 | 6 | 0 | 0 | 25 | 50 | 75 | 100 | 125 | 150 | 175 |  |  | 250 |  |  | 325 |  |  |  |  | 450 |  | 9551 | 0 | 0 | 0 | 0 | 0
10 | 26 | 2003 | 299 | 7 | 0.45 | 0.40612 | 25 | 50 | 75 | 100 | 125 | 150 | 175 |  |  | 250 |  |  | 325 |  |  |  |  | 450 |  | 9552 | 0 | 0 | 0 | 0 | 0
10 | 27 | 2003 | 300 | 1 | 1.27 | 1.1441 | 25 | 50 | 75 | 100 | 125 | 150 | 175 |  |  | 250 |  |  | 325 |  |  |  |  | 450 |  | 9553 | 0 | 0 | 0 | 0 | 0
10 | 28 | 2003 | 301 | 2 | 0.24 | 0.2166 | 25 | 50 | 75 | 100 | 125 | 150 | 175 |  |  | 250 |  |  | 325 |  |  |  |  | 450 |  | 9554 | 0 | 0 | 0 | 0 | 0
10 | 29 | 2003 | 302 | 3 | 0.71 | 0.64077 | 25 | 50 | 75 | 100 | 125 | 150 | 175 |  |  | 250 |  |  | 325 |  |  |  |  | 450 |  | 9555 | 0 | 0 | 0 | 0 | 0
10 | 30 | 2003 | 303 | 4 | 0 | 0 | 25 | 50 | 75 | 100 | 125 | 150 | 175 |  |  | 250 |  |  | 325 |  |  |  |  | 450 |  | 9556 | 0 | 0 | 0 | 0 | 0
10 | 31 | 2003 | 304 | 5 | 0 | 0 | 25 | 50 | 75 | 100 | 125 | 150 | 175 |  |  | 250 |  |  | 325 |  |  |  |  | 450 |  | 9557 | 0 | 0 | 0 | 0 | 0
11 | 1 | 2003 | 305 | 6 | 0 | 0 | 25 | 50 | 75 | 100 | 125 | 150 | 175 |  |  | 250 |  |  | 325 |  |  |  |  | 450 |  | 9558 | 0 | 0 | 0 | 0 | 0
11 | 2 | 2003 | 306 | 7 | 0 | 0 | 25 | 50 | 75 | 100 | 125 | 150 | 175 |  |  | 250 |  |  | 325 |  |  |  |  | 450 |  | 9559 | 0 | 0 | 0 | 0 | 0
11 | 3 | 2003 | 307 | 1 | 0 | 0 | 25 | 50 | 75 | 100 | 125 | 150 | 175 |  |  | 250 |  |  | 325 |  |  |  |  | 450 |  | 9560 | 0 | 0 | 0 | 0 | 0
11 | 4 | 2003 | 308 | 2 | 0 | 0 | 25 | 50 | 75 | 100 | 125 | 150 | 175 |  |  | 250 |  |  | 325 |  |  |  |  | 450 |  | 9561 | 0 | 0 | 0 | 0 | 0
11 | 5 | 2003 | 309 | 3 | 0.53 | 0.47832 | 25 | 50 | 75 | 100 | 125 | 150 | 175 |  |  | 250 |  |  | 325 |  |  |  |  | 450 |  | 9562 | 0 | 0 | 0 | 0 | 0
11 | 6 | 2003 | 310 | 4 | 0.47 | 0.42417 | 25 | 50 | 75 | 100 | 125 | 150 | 175 |  |  | 250 |  |  | 325 |  |  |  |  | 450 |  | 9563 | 0 | 0 | 0 | 0 | 0
11 | 7 | 2003 | 311 | 5 | 0 | 0 | 25 | 50 | 75 | 100 | 125 | 150 | 175 |  |  | 250 |  |  | 325 |  |  |  |  | 450 |  | 9564 | 0 | 0 | 0 | 0 | 0
11 | 8 | 2003 | 312 | 6 | 0 | 0 | 25 | 50 | 75 | 100 | 125 | 150 | 175 |  |  | 250 |  |  | 325 |  |  |  |  | 450 |  | 9565 | 0 | 0 | 0 | 0 | 0
11 | 9 | 2003 | 313 | 7 | 0 | 0 | 25 | 50 | 75 | 100 | 125 | 150 | 175 |  |  | 250 |  |  | 325 |  |  |  |  | 450 |  | 9566 | 0 | 0 | 0 | 0 | 0
11 | 10 | 2003 | 314 | 1 | 0 | 0 | 25 | 50 | 75 | 100 | 125 | 150 | 175 |  |  | 250 |  |  | 325 |  |  |  |  | 450 |  | 9567 | 0 | 0 | 0 | 0 | 0
11 | 11 | 2003 | 315 | 2 | 0 | 0 | 25 | 50 | 75 | 100 | 125 | 150 | 175 |  |  | 250 |  |  | 325 |  |  |  |  | 450 |  | 9568 | 0 | 0 | 0 | 0 | 0
11 | 12 | 2003 | 316 | 3 | 0.57 | 0.51442 | 25 | 50 | 75 | 100 | 125 | 150 | 175 |  |  | 250 |  |  | 325 |  |  |  |  | 450 |  | 9569 | 0 | 0 | 0 | 0 | 0
11 | 13 | 2003 | 317 | 4 | 0 | 0 | 25 | 50 | 75 | 100 | 125 | 150 | 175 |  |  | 250 |  |  | 325 |  |  |  |  | 450 |  | 9570 | 0 | 0 | 0 | 0 | 0
11 | 14 | 2003 | 318 | 5 | 0 | 0 | 25 | 50 | 75 | 100 | 125 | 150 | 175 |  |  | 250 |  |  | 325 |  |  |  |  | 450 |  | 9571 | 0 | 0 | 0 | 0 | 0
11 | 15 | 2003 | 319 | 6 | 0 | 0 | 25 | 50 | 75 | 100 | 125 | 150 | 175 |  |  | 250 |  |  | 325 |  |  |  |  | 450 |  | 9572 | 0 | 0 | 0 | 0 | 0
11 | 16 | 2003 | 320 | 7 | 0.04 | 0.0361 | 25 | 50 | 75 | 100 | 125 | 150 | 175 |  |  | 250 |  |  | 325 |  |  |  |  | 450 |  | 9573 | 0 | 0 | 0 | 0 | 0
11 | 17 | 2003 | 321 | 1 | 0 | 0 | 25 | 50 | 75 | 100 | 125 | 150 | 175 |  |  | 250 |  |  | 325 |  |  |  |  | 450 |  | 9574 | 0 | 0 | 0 | 0 | 0
11 | 18 | 2003 | 322 | 2 | 0 | 0 | 25 | 50 | 75 | 100 | 125 | 150 | 175 |  |  | 250 |  |  | 325 |  |  |  |  | 450 |  | 9575 | 0 | 0 | 0 | 0 | 0
11 | 19 | 2003 | 323 | 3 | 1.47 | 1.3172 | 25 | 50 | 75 | 100 | 125 | 150 | 175 |  |  | 250 |  |  | 325 |  |  |  |  | 450 |  | 9576 | 0 | 0 | 0 | 0 | 0
11 | 20 | 2003 | 324 | 4 | 0 | 0 | 25 | 50 | 75 | 100 | 125 | 150 | 175 |  |  | 250 |  |  | 325 |  |  |  |  | 450 |  | 9577 | 0 | 0 | 0 | 0 | 0
11 | 21 | 2003 | 325 | 5 | 0 | 0 | 25 | 50 | 75 | 100 | 125 | 150 | 175 |  |  | 250 |  |  | 325 |  |  |  |  | 450 |  | 9578 | 0 | 0 | 0 | 0 | 0
11 | 22 | 2003 | 326 | 6 | 0 | 0 | 25 | 50 | 75 | 100 | 125 | 150 | 175 |  |  | 250 |  |  | 325 |  |  |  |  | 450 |  | 9579 | 0 | 0 | 0 | 0 | 0
11 | 23 | 2003 | 327 | 7 | 0 | 0 | 25 | 50 | 75 | 100 | 125 | 150 | 175 |  |  | 250 |  |  | 325 |  |  |  |  | 450 |  | 9580 | 0 | 0 | 0 | 0 | 0
11 | 24 | 2003 | 328 | 1 | 0.32 | 0.2888 | 25 | 50 | 75 | 100 | 125 | 150 | 175 |  |  | 250 |  |  | 325 |  |  |  |  | 450 |  | 9581 | 0 | 0 | 0 | 0 | 0
11 | 25 | 2003 | 329 | 2 | 0 | 0 | 25 | 50 | 75 | 100 | 125 | 150 | 175 |  |  | 250 |  |  | 325 |  |  |  |  | 450 |  | 9582 | 0 | 0 | 0 | 0 | 0
11 | 26 | 2003 | 330 | 3 | 0 | 0 | 25 | 50 | 75 | 100 | 125 | 150 | 175 |  |  | 250 |  |  | 325 |  |  |  |  | 450 |  | 9583 | 0 | 0 | 0 | 0 | 0
11 | 27 | 2003 | 331 | 4 | 0 | 0 | 25 | 50 | 75 | 100 | 125 | 150 | 175 |  |  | 250 |  |  | 325 |  |  |  |  | 450 |  | 9584 | 0 | 0 | 0 | 0 | 0
11 | 28 | 2003 | 332 | 5 | 0.83 | 0.74907 | 25 | 50 | 75 | 100 | 125 | 150 | 175 |  |  | 250 |  |  | 325 |  |  |  |  | 450 |  | 9585 | 0 | 0 | 0 | 0 | 0
11 | 29 | 2003 | 333 | 6 | 0 | 0 | 25 | 50 | 75 | 100 | 125 | 150 | 175 |  |  | 250 |  |  | 325 |  |  |  |  | 450 |  | 9586 | 0 | 0 | 0 | 0 | 0
11 | 30 | 2003 | 334 | 7 | 0 | 0 | 25 | 50 | 75 | 100 | 125 | 150 | 175 |  |  | 250 |  |  | 325 |  |  |  |  | 450 |  | 9587 | 0 | 0 | 0 | 0 | 0
12 | 1 | 2003 | 335 | 1 | 0 | 0 | 25 | 50 | 75 | 100 | 125 | 150 | 175 |  |  | 250 |  |  | 325 |  |  |  |  | 450 |  | 9588 | 0 | 0 | 0 | 0 | 0
12 | 2 | 2003 | 336 | 2 | 0 | 0 | 25 | 50 | 75 | 100 | 125 | 150 | 175 |  |  | 250 |  |  | 325 |  |  |  |  | 450 |  | 9589 | 0 | 0 | 0 | 0 | 0
12 | 3 | 2003 | 337 | 3 | 0 | 0 | 25 | 50 | 75 | 100 | 125 | 150 | 175 |  |  | 250 |  |  | 325 |  |  |  |  | 450 |  | 9590 | 0 | 0 | 0 | 0 | 0
12 | 4 | 2003 | 338 | 4 | 0.08 | 0.0722 | 25 | 50 | 75 | 100 | 125 | 150 | 175 |  |  | 250 |  |  | 325 |  |  |  |  | 450 |  | 9591 | 0 | 0 | 0 | 0 | 0
12 | 5 | 2003 | 339 | 5 | 0.81 | 0.73102 | 25 | 50 | 75 | 100 | 125 | 150 | 175 |  |  | 250 |  |  | 325 |  |  |  |  | 450 |  | 9592 | 0 | 0 | 0 | 0 | 0
12 | 6 | 2003 | 340 | 6 | 0.26 | 0.23465 | 25 | 50 | 75 | 100 | 125 | 150 | 175 |  |  | 250 |  |  | 325 |  |  |  |  | 450 |  | 9593 | 0 | 0 | 0 | 0 | 0
12 | 7 | 2003 | 341 | 7 | 0 | 0 | 25 | 50 | 75 | 100 | 125 | 150 | 175 |  |  | 250 |  |  | 325 |  |  |  |  | 450 |  | 9594 | 0 | 0 | 0 | 0 | 0
12 | 8 | 2003 | 342 | 1 | 0 | 0 | 25 | 50 | 75 | 100 | 125 | 150 | 175 |  |  | 250 |  |  | 325 |  |  |  |  | 450 |  | 9595 | 0 | 0 | 0 | 0 | 0
12 | 9 | 2003 | 343 | 2 | 0 | 0 | 25 | 50 | 75 | 100 | 125 | 150 | 175 |  |  | 250 |  |  | 325 |  |  |  |  | 450 |  | 9596 | 0 | 0 | 0 | 0 | 0
12 | 10 | 2003 | 344 | 3 | 0.28 | 0.2527 | 25 | 50 | 75 | 100 | 125 | 150 | 175 |  |  | 250 |  |  | 325 |  |  |  |  | 450 |  | 9597 | 0 | 0 | 0 | 0 | 0
12 | 11 | 2003 | 345 | 4 | 0.75 | 0.67687 | 25 | 50 | 75 | 100 | 125 | 150 | 175 |  |  | 250 |  |  | 325 |  |  |  |  | 450 |  | 9598 | 0 | 0 | 0 | 0 | 0
12 | 12 | 2003 | 346 | 5 | 0 | 0 | 25 | 50 | 75 | 100 | 125 | 150 | 175 |  |  | 250 |  |  | 325 |  |  |  |  | 450 |  | 9599 | 0 | 0 | 0 | 0 | 0
12 | 13 | 2003 | 347 | 6 | 0 | 0 | 25 | 50 | 75 | 100 | 125 | 150 | 175 |  |  | 250 |  |  | 325 |  |  |  |  | 450 |  | 9600 | 0 | 0 | 0 | 0 | 0
12 | 14 | 2003 | 348 | 7 | 0.78 | 0.70395 | 25 | 50 | 75 | 100 | 125 | 150 | 175 |  |  | 250 |  |  | 325 |  |  |  |  | 450 |  | 9601 | 0 | 0 | 0 | 0 | 0
12 | 15 | 2003 | 349 | 1 | 0 | 0 | 25 | 50 | 75 | 100 | 125 | 150 | 175 |  |  | 250 |  |  | 325 |  |  |  |  | 450 |  | 9602 | 0 | 0 | 0 | 0 | 0
12 | 16 | 2003 | 350 | 2 | 0 | 0 | 25 | 50 | 75 | 100 | 125 | 150 | 175 |  |  | 250 |  |  | 325 |  |  |  |  | 450 |  | 9603 | 0 | 0 | 0 | 0 | 0
12 | 17 | 2003 | 351 | 3 | 0.75 | 0.67687 | 25 | 50 | 75 | 100 | 125 | 150 | 175 |  |  | 250 |  |  | 325 |  |  |  |  | 450 |  | 9604 | 0 | 0 | 0 | 0 | 0
12 | 18 | 2003 | 352 | 4 | 0 | 0 | 25 | 50 | 75 | 100 | 125 | 150 | 175 |  |  | 250 |  |  | 325 |  |  |  |  | 450 |  | 9605 | 0 | 0 | 0 | 0 | 0
12 | 19 | 2003 | 353 | 5 | 0 | 0 | 25 | 50 | 75 | 100 | 125 | 150 | 175 |  |  | 250 |  |  | 325 |  |  |  |  | 450 |  | 9606 | 0 | 0 | 0 | 0 | 0
12 | 20 | 2003 | 354 | 6 | 0 | 0 | 25 | 50 | 75 | 100 | 125 | 150 | 175 |  |  | 250 |  |  | 325 |  |  |  |  | 450 |  | 9607 | 0 | 0 | 0 | 0 | 0
12 | 21 | 2003 | 355 | 7 | 0 | 0 | 25 | 50 | 75 | 100 | 125 | 150 | 175 |  |  | 250 |  |  | 325 |  |  |  |  | 450 |  | 9608 | 0 | 0 | 0 | 0 | 0
12 | 22 | 2003 | 356 | 1 | 0 | 0 | 25 | 50 | 75 | 100 | 125 | 150 | 175 |  |  | 250 |  |  | 325 |  |  |  |  | 450 |  | 9609 | 0 | 0 | 0 | 0 | 0
12 | 23 | 2003 | 357 | 2 | 0.08 | 0.0722 | 25 | 50 | 75 | 100 | 125 | 150 | 175 |  |  | 250 |  |  | 325 |  |  |  |  | 450 |  | 9610 | 0 | 0 | 0 | 0 | 0
12 | 24 | 2003 | 358 | 3 | 0.5 | 0.45125 | 25 | 50 | 75 | 100 | 125 | 150 | 175 |  |  | 250 |  |  | 325 |  |  |  |  | 450 |  | 9611 | 0 | 0 | 0 | 0 | 0
12 | 25 | 2003 | 359 | 4 | 0 | 0 | 25 | 50 | 75 | 100 | 125 | 150 | 175 |  |  | 250 |  |  | 325 |  |  |  |  | 450 |  | 9612 | 0 | 0 | 0 | 0 | 0
12 | 26 | 2003 | 360 | 5 | 0 | 0 | 25 | 50 | 75 | 100 | 125 | 150 | 175 |  |  | 250 |  |  | 325 |  |  |  |  | 450 |  | 9613 | 0 | 0 | 0 | 0 | 0
12 | 27 | 2003 | 361 | 6 | 0 | 0 | 25 | 50 | 75 | 100 | 125 | 150 | 175 |  |  | 250 |  |  | 325 |  |  |  |  | 450 |  | 9614 | 0 | 0 | 0 | 0 | 0
12 | 28 | 2003 | 362 | 7 | 0 | 0 | 25 | 50 | 75 | 100 | 125 | 150 | 175 |  |  | 250 |  |  | 325 |  |  |  |  | 450 |  | 9615 | 0 | 0 | 0 | 0 | 0
12 | 29 | 2003 | 363 | 1 | 0 | 0 | 25 | 50 | 75 | 100 | 125 | 150 | 175 |  |  | 250 |  |  | 325 |  |  |  |  | 450 |  | 9616 | 0 | 0 | 0 | 0 | 0
12 | 30 | 2003 | 364 | 2 | 0.03 | 0.027075 | 25 | 50 | 75 | 100 | 125 | 150 | 175 |  |  | 250 |  |  | 325 |  |  |  |  | 450 |  | 9617 | 0 | 0 | 0 | 0 | 0
12 | 31 | 2003 | 365 | 3 | 0 | 0 | 25 | 50 | 75 | 100 | 125 | 150 | 175 |  |  | 250 |  |  | 325 |  |  |  |  | 450 |  | 9618 | 0 | 0 | 0 | 0 | 0
1 | 1 | 2004 | 1 | 4 | 0 | 0 | 25 | 50 | 75 | 100 | 125 | 150 | 175 |  |  | 250 |  |  | 325 |  |  |  |  | 450 |  | 9619 | 0 | 0 | 0 | 0 | 0
1 | 2 | 2004 | 2 | 5 | 0.15 | 0.13537 | 25 | 50 | 75 | 100 | 125 | 150 | 175 |  |  | 250 |  |  | 325 |  |  |  |  | 450 |  | 9620 | 0 | 0 | 0 | 0 | 0
1 | 3 | 2004 | 3 | 6 | 0 | 0 | 25 | 50 | 75 | 100 | 125 | 150 | 175 |  |  | 250 |  |  | 325 |  |  |  |  | 450 |  | 9621 | 0 | 0 | 0 | 0 | 0
1 | 4 | 2004 | 4 | 7 | 0 | 0 | 25 | 50 | 75 | 100 | 125 | 150 | 175 |  |  | 250 |  |  | 325 |  |  |  |  | 450 |  | 9622 | 0 | 0 | 0 | 0 | 0
1 | 5 | 2004 | 5 | 1 | 0.31 | 0.27977 | 25 | 50 | 75 | 100 | 125 | 150 | 175 |  |  | 250 |  |  | 325 |  |  |  |  | 450 |  | 9623 | 0 | 0 | 0 | 0 | 0
1 | 6 | 2004 | 6 | 2 | 0 | 0 | 25 | 50 | 75 | 100 | 125 | 150 | 175 |  |  | 250 |  |  | 325 |  |  |  |  | 450 |  | 9624 | 0 | 0 | 0 | 0 | 0
1 | 7 | 2004 | 7 | 3 | 0 | 0 | 25 | 50 | 75 | 100 | 125 | 150 | 175 |  |  | 250 |  |  | 325 |  |  |  |  | 450 |  | 9625 | 0 | 0 | 0 | 0 | 0
1 | 8 | 2004 | 8 | 4 | 0 | 0 | 25 | 50 | 75 | 100 | 125 | 150 | 175 |  |  | 250 |  |  | 325 |  |  |  |  | 450 |  | 9626 | 0 | 0 | 0 | 0 | 0
1 | 9 | 2004 | 9 | 5 | 0.01 | 0.009025 | 25 | 50 | 75 | 100 | 125 | 150 | 175 |  |  | 250 |  |  | 325 |  |  |  |  | 450 |  | 9627 | 0 | 0 | 0 | 0 | 0
1 | 10 | 2004 | 10 | 6 | 0 | 0 | 25 | 50 | 75 | 100 | 125 | 150 | 175 |  |  | 250 |  |  | 325 |  |  |  |  | 450 |  | 9628 | 0 | 0 | 0 | 0 | 0
1 | 11 | 2004 | 11 | 7 | 0 | 0 | 25 | 50 | 75 | 100 | 125 | 150 | 175 |  |  | 250 |  |  | 325 |  |  |  |  | 450 |  | 9629 | 0 | 0 | 0 | 0 | 0
1 | 12 | 2004 | 12 | 1 | 0 | 0 | 25 | 50 | 75 | 100 | 125 | 150 | 175 |  |  | 250 |  |  | 325 |  |  |  |  | 450 |  | 9630 | 0 | 0 | 0 | 0 | 0
1 | 13 | 2004 | 13 | 2 | 0 | 0 | 25 | 50 | 75 | 100 | 125 | 150 | 175 |  |  | 250 |  |  | 325 |  |  |  |  | 450 |  | 9631 | 0 | 0 | 0 | 0 | 0
1 | 14 | 2004 | 14 | 3 | 0 | 0 | 25 | 50 | 75 | 100 | 125 | 150 | 175 |  |  | 250 |  |  | 325 |  |  |  |  | 450 |  | 9632 | 0 | 0 | 0 | 0 | 0
1 | 15 | 2004 | 15 | 4 | 0 | 0 | 25 | 50 | 75 | 100 | 125 | 150 | 175 |  |  | 250 |  |  | 325 |  |  |  |  | 450 |  | 9633 | 0 | 0 | 0 | 0 | 0
1 | 16 | 2004 | 16 | 5 | 0 | 0 | 25 | 50 | 75 | 100 | 125 | 150 | 175 |  |  | 250 |  |  | 325 |  |  |  |  | 450 |  | 9634 | 0 | 0 | 0 | 0 | 0
1 | 17 | 2004 | 17 | 6 | 0.08 | 0.0722 | 25 | 50 | 75 | 100 | 125 | 150 | 175 |  |  | 250 |  |  | 325 |  |  |  |  | 450 |  | 9635 | 0 | 0 | 0 | 0 | 0
1 | 18 | 2004 | 18 | 7 | 0.35 | 0.31587 | 25 | 50 | 75 | 100 | 125 | 150 | 175 |  |  | 250 |  |  | 325 |  |  |  |  | 450 |  | 9636 | 0 | 0 | 0 | 0 | 0
1 | 19 | 2004 | 19 | 1 | 0 | 0 | 25 | 50 | 75 | 100 | 125 | 150 | 175 |  |  | 250 |  |  | 325 |  |  |  |  | 450 |  | 9637 | 0 | 0 | 0 | 0 | 0
1 | 20 | 2004 | 20 | 2 | 0 | 0 | 25 | 50 | 75 | 100 | 125 | 150 | 175 |  |  | 250 |  |  | 325 |  |  |  |  | 450 |  | 9638 | 0 | 0 | 0 | 0 | 0
1 | 21 | 2004 | 21 | 3 | 0 | 0 | 25 | 50 | 75 | 100 | 125 | 150 | 175 |  |  | 250 |  |  | 325 |  |  |  |  | 450 |  | 9639 | 0 | 0 | 0 | 0 | 0
1 | 22 | 2004 | 22 | 4 | 0 | 0 | 25 | 50 | 75 | 100 | 125 | 150 | 175 |  |  | 250 |  |  | 325 |  |  |  |  | 450 |  | 9640 | 0 | 0 | 0 | 0 | 0
1 | 23 | 2004 | 23 | 5 | 0 | 0 | 25 | 50 | 75 | 100 | 125 | 150 | 175 |  |  | 250 |  |  | 325 |  |  |  |  | 450 |  | 9641 | 0 | 0 | 0 | 0 | 0
1 | 24 | 2004 | 24 | 6 | 0 | 0 | 25 | 50 | 75 | 100 | 125 | 150 | 175 |  |  | 250 |  |  | 325 |  |  |  |  | 450 |  | 9642 | 0 | 0 | 0 | 0 | 0
1 | 25 | 2004 | 25 | 7 | 0.24 | 0.2166 | 25 | 50 | 75 | 100 | 125 | 150 | 175 |  |  | 250 |  |  | 325 |  |  |  |  | 450 |  | 9643 | 0 | 0 | 0 | 0 | 0
1 | 26 | 2004 | 26 | 1 | 0.1 | 0.09025 | 25 | 50 | 75 | 100 | 125 | 150 | 175 |  |  | 250 |  |  | 325 |  |  |  |  | 450 |  | 9644 | 0 | 0 | 0 | 0 | 0
1 | 27 | 2004 | 27 | 2 | 0.11 | 0.099275 | 25 | 50 | 75 | 100 | 125 | 150 | 175 |  |  | 250 |  |  | 325 |  |  |  |  | 450 |  | 9645 | 0 | 0 | 0 | 0 | 0
1 | 28 | 2004 | 28 | 3 | 0 | 0 | 25 | 50 | 75 | 100 | 125 | 150 | 175 |  |  | 250 |  |  | 325 |  |  |  |  | 450 |  | 9646 | 0 | 0 | 0 | 0 | 0
1 | 29 | 2004 | 29 | 4 | 0 | 0 | 25 | 50 | 75 | 100 | 125 | 150 | 175 |  |  | 250 |  |  | 325 |  |  |  |  | 450 |  | 9647 | 0 | 0 | 0 | 0 | 0
1 | 30 | 2004 | 30 | 5 | 0 | 0 | 25 | 50 | 75 | 100 | 125 | 150 | 175 |  |  | 250 |  |  | 325 |  |  |  |  | 450 |  | 9648 | 0 | 0 | 0 | 0 | 0
1 | 31 | 2004 | 31 | 6 | 0 | 0 | 25 | 50 | 75 | 100 | 125 | 150 | 175 |  |  | 250 |  |  | 325 |  |  |  |  | 450 |  | 9649 | 0 | 0 | 0 | 0 | 0
2 | 1 | 2004 | 32 | 7 | 0 | 0 | 25 | 50 | 75 | 100 | 125 | 150 | 175 |  |  | 250 |  |  | 325 |  |  |  |  | 450 |  | 9650 | 0 | 0 | 0 | 0 | 0
2 | 2 | 2004 | 33 | 1 | 0 | 0 | 25 | 50 | 75 | 100 | 125 | 150 | 175 |  |  | 250 |  |  | 325 |  |  |  |  | 450 |  | 9651 | 0 | 0 | 0 | 0 | 0
2 | 3 | 2004 | 34 | 2 | 0.53 | 0.47832 | 25 | 50 | 75 | 100 | 125 | 150 | 175 |  |  | 250 |  |  | 325 |  |  |  |  | 450 |  | 9652 | 0 | 0 | 0 | 0 | 0
2 | 4 | 2004 | 35 | 3 | 0 | 0 | 25 | 50 | 75 | 100 | 125 | 150 | 175 |  |  | 250 |  |  | 325 |  |  |  |  | 450 |  | 9653 | 0 | 0 | 0 | 0 | 0
2 | 5 | 2004 | 36 | 4 | 0.07 | 0.063175 | 25 | 50 | 75 | 100 | 125 | 150 | 175 |  |  | 250 |  |  | 325 |  |  |  |  | 450 |  | 9654 | 0 | 0 | 0 | 0 | 0
2 | 6 | 2004 | 37 | 5 | 1.6 | 1.4288 | 25 | 50 | 75 | 100 | 125 | 150 | 175 |  |  | 250 |  |  | 325 |  |  |  |  | 450 |  | 9655 | 0 | 0 | 0 | 0 | 0
2 | 7 | 2004 | 38 | 6 | 0 | 0 | 25 | 50 | 75 | 100 | 125 | 150 | 175 |  |  | 250 |  |  | 325 |  |  |  |  | 450 |  | 9656 | 0 | 0 | 0 | 0 | 0
2 | 8 | 2004 | 39 | 7 | 0 | 0 | 25 | 50 | 75 | 100 | 125 | 150 | 175 |  |  | 250 |  |  | 325 |  |  |  |  | 450 |  | 9657 | 0 | 0 | 0 | 0 | 0
2 | 9 | 2004 | 40 | 1 | 0 | 0 | 25 | 50 | 75 | 100 | 125 | 150 | 175 |  |  | 250 |  |  | 325 |  |  |  |  | 450 |  | 9658 | 0 | 0 | 0 | 0 | 0
2 | 10 | 2004 | 41 | 2 | 0 | 0 | 25 | 50 | 75 | 100 | 125 | 150 | 175 |  |  | 250 |  |  | 325 |  |  |  |  | 450 |  | 9659 | 0 | 0 | 0 | 0 | 0
2 | 11 | 2004 | 42 | 3 | 0 | 0 | 25 | 50 | 75 | 100 | 125 | 150 | 175 |  |  | 250 |  |  | 325 |  |  |  |  | 450 |  | 9660 | 0 | 0 | 0 | 0 | 0
2 | 12 | 2004 | 43 | 4 | 0 | 0 | 25 | 50 | 75 | 100 | 125 | 150 | 175 |  |  | 250 |  |  | 325 |  |  |  |  | 450 |  | 9661 | 0 | 0 | 0 | 0 | 0
2 | 13 | 2004 | 44 | 5 | 0 | 0 | 25 | 50 | 75 | 100 | 125 | 150 | 175 |  |  | 250 |  |  | 325 |  |  |  |  | 450 |  | 9662 | 0 | 0 | 0 | 0 | 0
2 | 14 | 2004 | 45 | 6 | 0 | 0 | 25 | 50 | 75 | 100 | 125 | 150 | 175 |  |  | 250 |  |  | 325 |  |  |  |  | 450 |  | 9663 | 0 | 0 | 0 | 0 | 0
2 | 15 | 2004 | 46 | 7 | 0 | 0 | 25 | 50 | 75 | 100 | 125 | 150 | 175 |  |  | 250 |  |  | 325 |  |  |  |  | 450 |  | 9664 | 0 | 0 | 0 | 0 | 0
2 | 16 | 2004 | 47 | 1 | 0 | 0 | 25 | 50 | 75 | 100 | 125 | 150 | 175 |  |  | 250 |  |  | 325 |  |  |  |  | 450 |  | 9665 | 0 | 0 | 0 | 0 | 0
2 | 17 | 2004 | 48 | 2 | 0 | 0 | 25 | 50 | 75 | 100 | 125 | 150 | 175 |  |  | 250 |  |  | 325 |  |  |  |  | 450 |  | 9666 | 0 | 0 | 0 | 0 | 0
2 | 18 | 2004 | 49 | 3 | 0 | 0 | 25 | 50 | 75 | 100 | 125 | 150 | 175 |  |  | 250 |  |  | 325 |  |  |  |  | 450 |  | 9667 | 0 | 0 | 0 | 0 | 0
2 | 19 | 2004 | 50 | 4 | 0 | 0 | 25 | 50 | 75 | 100 | 125 | 150 | 175 |  |  | 250 |  |  | 325 |  |  |  |  | 450 |  | 9668 | 0 | 0 | 0 | 0 | 0
2 | 20 | 2004 | 51 | 5 | 0 | 0 | 25 | 50 | 75 | 100 | 125 | 150 | 175 |  |  | 250 |  |  | 325 |  |  |  |  | 450 |  | 9669 | 0 | 0 | 0 | 0 | 0
2 | 21 | 2004 | 52 | 6 | 0 | 0 | 25 | 50 | 75 | 100 | 125 | 150 | 175 |  |  | 250 |  |  | 325 |  |  |  |  | 450 |  | 9670 | 0 | 0 | 0 | 0 | 0
2 | 22 | 2004 | 53 | 7 | 0 | 0 | 25 | 50 | 75 | 100 | 125 | 150 | 175 |  |  | 250 |  |  | 325 |  |  |  |  | 450 |  | 9671 | 0 | 0 | 0 | 0 | 0
2 | 23 | 2004 | 54 | 1 | 0 | 0 | 25 | 50 | 75 | 100 | 125 | 150 | 175 |  |  | 250 |  |  | 325 |  |  |  |  | 450 |  | 9672 | 0 | 0 | 0 | 0 | 0
2 | 24 | 2004 | 55 | 2 | 0.08 | 0.0722 | 25 | 50 | 75 | 100 | 125 | 150 | 175 |  |  | 250 |  |  | 325 |  |  |  |  | 450 |  | 9673 | 0 | 0 | 0 | 0 | 0
2 | 25 | 2004 | 56 | 3 | 0 | 0 | 25 | 50 | 75 | 100 | 125 | 150 | 175 |  |  | 250 |  |  | 325 |  |  |  |  | 450 |  | 9674 | 0 | 0 | 0 | 0 | 0
2 | 26 | 2004 | 57 | 4 | 0 | 0 | 25 | 50 | 75 | 100 | 125 | 150 | 175 |  |  | 250 |  |  | 325 |  |  |  |  | 450 |  | 9675 | 0 | 0 | 0 | 0 | 0
2 | 27 | 2004 | 58 | 5 | 0 | 0 | 25 | 50 | 75 | 100 | 125 | 150 | 175 |  |  | 250 |  |  | 325 |  |  |  |  | 450 |  | 9676 | 0 | 0 | 0 | 0 | 0
2 | 28 | 2004 | 59 | 6 | 0 | 0 | 25 | 50 | 75 | 100 | 125 | 150 | 175 |  |  | 250 |  |  | 325 |  |  |  |  | 450 |  | 9677 | 0 | 0 | 0 | 0 | 0
2 | 29 | 2004 | 60 | 7 | 0 | 0 | 25 | 50 | 75 | 100 | 125 | 150 | 175 |  |  | 250 |  |  | 325 |  |  |  |  | 450 |  | 9678 | 0 | 0 | 0 | 0 | 0
3 | 1 | 2004 | 61 | 1 | 0 | 0 | 25 | 50 | 75 | 100 | 125 | 150 | 175 |  |  | 250 |  |  | 325 |  |  |  |  | 450 |  | 9679 | 0 | 0 | 0 | 0 | 0
3 | 2 | 2004 | 62 | 2 | 0.16 | 0.1444 | 25 | 50 | 75 | 100 | 125 | 150 | 175 |  |  | 250 |  |  | 325 |  |  |  |  | 450 |  | 9680 | 0 | 0 | 0 | 0 | 0
3 | 3 | 2004 | 63 | 3 | 0 | 0 | 25 | 50 | 75 | 100 | 125 | 150 | 175 |  |  | 250 |  |  | 325 |  |  |  |  | 450 |  | 9681 | 0 | 0 | 0 | 0 | 0
3 | 4 | 2004 | 64 | 4 | 0.09 | 0.081225 | 25 | 50 | 75 | 100 | 125 | 150 | 175 |  |  | 250 |  |  | 325 |  |  |  |  | 450 |  | 9682 | 0 | 0 | 0 | 0 | 0
3 | 5 | 2004 | 65 | 5 | 0 | 0 | 25 | 50 | 75 | 100 | 125 | 150 | 175 |  |  | 250 |  |  | 325 |  |  |  |  | 450 |  | 9683 | 0 | 0 | 0 | 0 | 0
3 | 6 | 2004 | 66 | 6 | 0.85 | 0.76712 | 25 | 50 | 75 | 100 | 125 | 150 | 175 |  |  | 250 |  |  | 325 |  |  |  |  | 450 |  | 9684 | 0 | 0 | 0 | 0 | 0
3 | 7 | 2004 | 67 | 7 | 0.15 | 0.13537 | 25 | 50 | 75 | 100 | 125 | 150 | 175 |  |  | 250 |  |  | 325 |  |  |  |  | 450 |  | 9685 | 0 | 0 | 0 | 0 | 0
3 | 8 | 2004 | 68 | 1 | 0 | 0 | 25 | 50 | 75 | 100 | 125 | 150 | 175 |  |  | 250 |  |  | 325 |  |  |  |  | 450 |  | 9686 | 0 | 0 | 0 | 0 | 0
3 | 9 | 2004 | 69 | 2 | 0 | 0 | 25 | 50 | 75 | 100 | 125 | 150 | 175 |  |  | 250 |  |  | 325 |  |  |  |  | 450 |  | 9687 | 0 | 0 | 0 | 0 | 0
3 | 10 | 2004 | 70 | 3 | 0.01 | 0.009025 | 25 | 50 | 75 | 100 | 125 | 150 | 175 |  |  | 250 |  |  | 325 |  |  |  |  | 450 |  | 9688 | 0 | 0 | 0 | 0 | 0
3 | 11 | 2004 | 71 | 4 | 0 | 0 | 25 | 50 | 75 | 100 | 125 | 150 | 175 |  |  | 250 |  |  | 325 |  |  |  |  | 450 |  | 9689 | 0 | 0 | 0 | 0 | 0
3 | 12 | 2004 | 72 | 5 | 0 | 0 | 25 | 50 | 75 | 100 | 125 | 150 | 175 |  |  | 250 |  |  | 325 |  |  |  |  | 450 |  | 9690 | 0 | 0 | 0 | 0 | 0
3 | 13 | 2004 | 73 | 6 | 0 | 0 | 25 | 50 | 75 | 100 | 125 | 150 | 175 |  |  | 250 |  |  | 325 |  |  |  |  | 450 |  | 9691 | 0 | 0 | 0 | 0 | 0
3 | 14 | 2004 | 74 | 7 | 0 | 0 | 25 | 50 | 75 | 100 | 125 | 150 | 175 |  |  | 250 |  |  | 325 |  |  |  |  | 450 |  | 9692 | 0 | 0 | 0 | 0 | 0
3 | 15 | 2004 | 75 | 1 | 0 | 0 | 25 | 50 | 75 | 100 | 125 | 150 | 175 |  |  | 250 |  |  | 325 |  |  |  |  | 450 |  | 9693 | 0 | 0 | 0 | 0 | 0
3 | 16 | 2004 | 76 | 2 | 0.38 | 0.34295 | 25 | 50 | 75 | 100 | 125 | 150 | 175 |  |  | 250 |  |  | 325 |  |  |  |  | 450 |  | 9694 | 0 | 0 | 0 | 0 | 0
3 | 17 | 2004 | 77 | 3 | 0.08 | 0.0722 | 25 | 50 | 75 | 100 | 125 | 150 | 175 |  |  | 250 |  |  | 325 |  |  |  |  | 450 |  | 9695 | 0 | 0 | 0 | 0 | 0
3 | 18 | 2004 | 78 | 4 | 0.04 | 0.0361 | 25 | 50 | 75 | 100 | 125 | 150 | 175 |  |  | 250 |  |  | 325 |  |  |  |  | 450 |  | 9696 | 0 | 0 | 0 | 0 | 0
3 | 19 | 2004 | 79 | 5 | 0.11 | 0.099275 | 25 | 50 | 75 | 100 | 125 | 150 | 175 |  |  | 250 |  |  | 325 |  |  |  |  | 450 |  | 9697 | 0 | 0 | 0 | 0 | 0
3 | 20 | 2004 | 80 | 6 | 0.01 | 0.009025 | 25 | 50 | 75 | 100 | 125 | 150 | 175 |  |  | 250 |  |  | 325 |  |  |  |  | 450 |  | 9698 | 0 | 0 | 0 | 0 | 0
3 | 21 | 2004 | 81 | 7 | 0 | 0 | 25 | 50 | 75 | 100 | 125 | 150 | 175 |  |  | 250 |  |  | 325 |  |  |  |  | 450 |  | 9699 | 0 | 0 | 0 | 0 | 0
3 | 22 | 2004 | 82 | 1 | 0 | 0 | 25 | 50 | 75 | 100 | 125 | 150 | 175 |  |  | 250 |  |  | 325 |  |  |  |  | 450 |  | 9700 | 0 | 0 | 0 | 0 | 0
3 | 23 | 2004 | 83 | 2 | 0 | 0 | 25 | 50 | 75 | 100 | 125 | 150 | 175 |  |  | 250 |  |  | 325 |  |  |  |  | 450 |  | 9701 | 0 | 0 | 0 | 0 | 0
3 | 24 | 2004 | 84 | 3 | 0 | 0 | 25 | 50 | 75 | 100 | 125 | 150 | 175 |  |  | 250 |  |  | 325 |  |  |  |  | 450 |  | 9702 | 0 | 0 | 0 | 0 | 0
3 | 25 | 2004 | 85 | 4 | 0.06 | 0.05415 | 25 | 50 | 75 | 100 | 125 | 150 | 175 |  |  | 250 |  |  | 325 |  |  |  |  | 450 |  | 9703 | 0 | 0 | 0 | 0 | 0
3 | 26 | 2004 | 86 | 5 | 0 | 0 | 25 | 50 | 75 | 100 | 125 | 150 | 175 |  |  | 250 |  |  | 325 |  |  |  |  | 450 |  | 9704 | 0 | 0 | 0 | 0 | 0
3 | 27 | 2004 | 87 | 6 | 0.09 | 0.081225 | 25 | 50 | 75 | 100 | 125 | 150 | 175 |  |  | 250 |  |  | 325 |  |  |  |  | 450 |  | 9705 | 0 | 0 | 0 | 0 | 0
3 | 28 | 2004 | 88 | 7 | 0 | 0 | 25 | 50 | 75 | 100 | 125 | 150 | 175 |  |  | 250 |  |  | 325 |  |  |  |  | 450 |  | 9706 | 0 | 0 | 0 | 0 | 0
3 | 29 | 2004 | 89 | 1 | 0 | 0 | 25 | 50 | 75 | 100 | 125 | 150 | 175 |  |  | 250 |  |  | 325 |  |  |  |  | 450 |  | 9707 | 0 | 0 | 0 | 0 | 0
3 | 30 | 2004 | 90 | 2 | 0 | 0 | 25 | 50 | 75 | 100 | 125 | 150 | 175 |  |  | 250 |  |  | 325 |  |  |  |  | 450 |  | 9708 | 0 | 0 | 0 | 0 | 0
3 | 31 | 2004 | 91 | 3 | 0.06 | 0.05415 | 25 | 50 | 75 | 100 | 125 | 150 | 175 |  |  | 250 |  |  | 325 |  |  |  |  | 450 |  | 9709 | 0 | 0 | 0 | 0 | 0
4 | 1 | 2004 | 92 | 4 | 0.93 | 0.83932 | 25 | 50 | 75 | 100 | 125 | 150 | 175 |  |  | 250 |  |  | 325 |  |  |  |  | 450 |  | 9710 | 0 | 0 | 0 | 0 | 0
4 | 2 | 2004 | 93 | 5 | 0.29 | 0.26172 | 25 | 50 | 75 | 100 | 125 | 150 | 175 |  |  | 250 |  |  | 325 |  |  |  |  | 450 |  | 9711 | 0 | 0 | 0 | 0 | 0
4 | 3 | 2004 | 94 | 6 | 0.05 | 0.045125 | 25 | 50 | 75 | 100 | 125 | 150 | 175 |  |  | 250 |  |  | 325 |  |  |  |  | 450 |  | 9712 | 0 | 0 | 0 | 0 | 0
4 | 4 | 2004 | 95 | 7 | 0.05 | 0.045125 | 25 | 50 | 75 | 100 | 125 | 150 | 175 |  |  | 250 |  |  | 325 |  |  |  |  | 450 |  | 9713 | 0 | 0 | 0 | 0 | 0
4 | 5 | 2004 | 96 | 1 | 0 | 0 | 25 | 50 | 75 | 100 | 125 | 150 | 175 |  |  | 250 |  |  | 325 |  |  |  |  | 450 |  | 9714 | 0 | 0 | 0 | 0 | 0
4 | 6 | 2004 | 97 | 2 | 0 | 0 | 25 | 50 | 75 | 100 | 125 | 150 | 175 |  |  | 250 |  |  | 325 |  |  |  |  | 450 |  | 9715 | 0 | 0 | 0 | 0 | 0
4 | 7 | 2004 | 98 | 3 | 0 | 0 | 25 | 50 | 75 | 100 | 125 | 150 | 175 |  |  | 250 |  |  | 325 |  |  |  |  | 450 |  | 9716 | 0 | 0 | 0 | 0 | 0
4 | 8 | 2004 | 99 | 4 | 0.01 | 0.009025 | 25 | 50 | 75 | 100 | 125 | 150 | 175 |  |  | 250 |  |  | 325 |  |  |  |  | 450 |  | 9717 | 0 | 0 | 0 | 0 | 0
4 | 9 | 2004 | 100 | 5 | 0 | 0 | 25 | 50 | 75 | 100 | 125 | 150 | 175 |  |  | 250 |  |  | 325 |  |  |  |  | 450 |  | 9718 | 0 | 0 | 0 | 0 | 0
4 | 10 | 2004 | 101 | 6 | 0 | 0 | 25 | 50 | 75 | 100 | 125 | 150 | 175 |  |  | 250 |  |  | 325 |  |  |  |  | 450 |  | 9719 | 0 | 0 | 0 | 0 | 0
4 | 11 | 2004 | 102 | 7 | 0.05 | 0.045125 | 25 | 50 | 75 | 100 | 125 | 150 | 175 |  |  | 250 |  |  | 325 |  |  |  |  | 450 |  | 9720 | 0 | 0 | 0 | 0 | 0
4 | 12 | 2004 | 103 | 1 | 1.18 | 1.0649 | 25 | 50 | 75 | 100 | 125 | 150 | 175 |  |  | 250 |  |  | 325 |  |  |  |  | 450 |  | 9721 | 0 | 0 | 0 | 0 | 0
4 | 13 | 2004 | 104 | 2 | 0.22 | 0.19855 | 25 | 50 | 75 | 100 | 125 | 150 | 175 |  |  | 250 |  |  | 325 |  |  |  |  | 450 |  | 9722 | 0 | 0 | 0 | 0 | 0
4 | 14 | 2004 | 105 | 3 | 0.22 | 0.19855 | 25 | 50 | 75 | 100 | 125 | 150 | 175 |  |  | 250 |  |  | 325 |  |  |  |  | 450 |  | 9723 | 0 | 0 | 0 | 0 | 0
4 | 15 | 2004 | 106 | 4 | 0 | 0 | 25 | 50 | 75 | 100 | 125 | 150 | 175 |  |  | 250 |  |  | 325 |  |  |  |  | 450 |  | 9724 | 0 | 0 | 0 | 0 | 0
4 | 16 | 2004 | 107 | 5 | 0 | 0 | 25 | 50 | 75 | 100 | 125 | 150 | 175 |  |  | 250 |  |  | 325 |  |  |  |  | 450 |  | 9725 | 0 | 0 | 0 | 0 | 0
4 | 17 | 2004 | 108 | 6 | 0 | 0 | 25 | 50 | 75 | 100 | 125 | 150 | 175 |  |  | 250 |  |  | 325 |  |  |  |  | 450 |  | 9726 | 0 | 0 | 0 | 0 | 0
4 | 18 | 2004 | 109 | 7 | 0 | 0 | 25 | 50 | 75 | 100 | 125 | 150 | 175 |  |  | 250 |  |  | 325 |  |  |  |  | 450 |  | 9727 | 0 | 0 | 0 | 0 | 0
4 | 19 | 2004 | 110 | 1 | 0 | 0 | 25 | 50 | 75 | 100 | 125 | 150 | 175 |  |  | 250 |  |  | 325 |  |  |  |  | 450 |  | 9728 | 0 | 0 | 0 | 0 | 0
4 | 20 | 2004 | 111 | 2 | 0 | 0 | 25 | 50 | 75 | 100 | 125 | 150 | 175 |  |  | 250 |  |  | 325 |  |  |  |  | 450 |  | 9729 | 0 | 0 | 0 | 0 | 0
4 | 21 | 2004 | 112 | 3 | 0 | 0 | 25 | 50 | 75 | 100 | 125 | 150 | 175 |  |  | 250 |  |  | 325 |  |  |  |  | 450 |  | 9730 | 0 | 0 | 0 | 0 | 0
4 | 22 | 2004 | 113 | 4 | 0 | 0 | 25 | 50 | 75 | 100 | 125 | 150 | 175 |  |  | 250 |  |  | 325 |  |  |  |  | 450 |  | 9731 | 0 | 0 | 0 | 0 | 0
4 | 23 | 2004 | 114 | 5 | 0.31 | 0.27977 | 25 | 50 | 75 | 100 | 125 | 150 | 175 |  |  | 250 |  |  | 325 |  |  |  |  | 450 |  | 9732 | 0 | 0 | 0 | 0 | 0
4 | 24 | 2004 | 115 | 6 | 0 | 0 | 25 | 50 | 75 | 100 | 125 | 150 | 175 |  |  | 250 |  |  | 325 |  |  |  |  | 450 |  | 9733 | 0 | 0 | 0 | 0 | 0
4 | 25 | 2004 | 116 | 7 | 0 | 0 | 25 | 50 | 75 | 100 | 125 | 150 | 175 |  |  | 250 |  |  | 325 |  |  |  |  | 450 |  | 9734 | 0 | 0 | 0 | 0 | 0
4 | 26 | 2004 | 117 | 1 | 0.52 | 0.4693 | 25 | 50 | 75 | 100 | 125 | 150 | 175 |  |  | 250 |  |  | 325 |  |  |  |  | 450 |  | 9735 | 0 | 0 | 0 | 0 | 0
4 | 27 | 2004 | 118 | 2 | 0.01 | 0.009025 | 25 | 50 | 75 | 100 | 125 | 150 | 175 |  |  | 250 |  |  | 325 |  |  |  |  | 450 |  | 9736 | 0 | 0 | 0 | 0 | 0
4 | 28 | 2004 | 119 | 3 | 0 | 0 | 25 | 50 | 75 | 100 | 125 | 150 | 175 |  |  | 250 |  |  | 325 |  |  |  |  | 450 |  | 9737 | 0 | 0 | 0 | 0 | 0
4 | 29 | 2004 | 120 | 4 | 0 | 0 | 25 | 50 | 75 | 100 | 125 | 150 | 175 |  |  | 250 |  |  | 325 |  |  |  |  | 450 |  | 9738 | 0 | 0 | 0 | 0 | 0
4 | 30 | 2004 | 121 | 5 | 0 | 0 | 25 | 50 | 75 | 100 | 125 | 150 | 175 |  |  | 250 |  |  | 325 |  |  |  |  | 450 |  | 9739 | 0 | 0 | 0 | 0 | 0
5 | 1 | 2004 | 122 | 6 | 0.07 | 0.063175 | 25 | 50 | 75 | 100 | 125 | 150 | 175 |  |  | 250 |  |  | 325 |  |  |  |  | 450 |  | 9740 | 0 | 0 | 0 | 0 | 0
5 | 2 | 2004 | 123 | 7 | 0.67 | 0.60467 | 25 | 50 | 75 | 100 | 125 | 150 | 175 |  |  | 250 |  |  | 325 |  |  |  |  | 450 |  | 9741 | 0 | 0 | 0 | 0 | 0
5 | 3 | 2004 | 124 | 1 | 0.36 | 0.3249 | 25 | 50 | 75 | 100 | 125 | 150 | 175 |  |  | 250 |  |  | 325 |  |  |  |  | 450 |  | 9742 | 0 | 0 | 0 | 0 | 0
5 | 4 | 2004 | 125 | 2 | 0 | 0 | 25 | 50 | 75 | 100 | 125 | 150 | 175 |  |  | 250 |  |  | 325 |  |  |  |  | 450 |  | 9743 | 0 | 0 | 0 | 0 | 0
5 | 5 | 2004 | 126 | 3 | 0.41 | 0.37002 | 25 | 50 | 75 | 100 | 125 | 150 | 175 |  |  | 250 |  |  | 325 |  |  |  |  | 450 |  | 9744 | 0 | 0 | 0 | 0 | 0
5 | 6 | 2004 | 127 | 4 | 0 | 0 | 25 | 50 | 75 | 100 | 125 | 150 | 175 |  |  | 250 |  |  | 325 |  |  |  |  | 450 |  | 9745 | 0 | 0 | 0 | 0 | 0
5 | 7 | 2004 | 128 | 5 | 0.2 | 0.1805 | 25 | 50 | 75 | 100 | 125 | 150 | 175 |  |  | 250 |  |  | 325 |  |  |  |  | 450 |  | 9746 | 0 | 0 | 0 | 0 | 0
5 | 8 | 2004 | 129 | 6 | 0 | 0 | 25 | 50 | 75 | 100 | 125 | 150 | 175 |  |  | 250 |  |  | 325 |  |  |  |  | 450 |  | 9747 | 0 | 0 | 0 | 0 | 0
5 | 9 | 2004 | 130 | 7 | 0 | 0 | 25 | 50 | 75 | 100 | 125 | 150 | 175 |  |  | 250 |  |  | 325 |  |  |  |  | 450 |  | 9748 | 0 | 0 | 0 | 0 | 0
5 | 10 | 2004 | 131 | 1 | 0.01 | 0.009025 | 25 | 50 | 75 | 100 | 125 | 150 | 175 |  |  | 250 |  |  | 325 |  |  |  |  | 450 |  | 9749 | 0 | 0 | 0 | 0 | 0
5 | 11 | 2004 | 132 | 2 | 0 | 0 | 25 | 50 | 75 | 100 | 125 | 150 | 175 |  |  | 250 |  |  | 325 |  |  |  |  | 450 |  | 9750 | 0 | 0 | 0 | 0 | 0
5 | 12 | 2004 | 133 | 3 | 0 | 0 | 25 | 50 | 75 | 100 | 125 | 150 | 175 |  |  | 250 |  |  | 325 |  |  |  |  | 450 |  | 9751 | 0 | 0 | 0 | 0 | 0
5 | 13 | 2004 | 134 | 4 | 0 | 0 | 25 | 50 | 75 | 100 | 125 | 150 | 175 |  |  | 250 |  |  | 325 |  |  |  |  | 450 |  | 9752 | 0 | 0 | 0 | 0 | 0
5 | 14 | 2004 | 135 | 5 | 0 | 0 | 25 | 50 | 75 | 100 | 125 | 150 | 175 |  |  | 250 |  |  | 325 |  |  |  |  | 450 |  | 9753 | 0 | 0 | 0 | 0 | 0
5 | 15 | 2004 | 136 | 6 | 0.15 | 0.13537 | 25 | 50 | 75 | 100 | 125 | 150 | 175 |  |  | 250 |  |  | 325 |  |  |  |  | 450 |  | 9754 | 0 | 0 | 0 | 0 | 0
5 | 16 | 2004 | 137 | 7 | 0.01 | 0.009025 | 25 | 50 | 75 | 100 | 125 | 150 | 175 |  |  | 250 |  |  | 325 |  |  |  |  | 450 |  | 9755 | 0 | 0 | 0 | 0 | 0
5 | 17 | 2004 | 138 | 1 | 0.02 | 0.01805 | 25 | 50 | 75 | 100 | 125 | 150 | 175 |  |  | 250 |  |  | 325 |  |  |  |  | 450 |  | 9756 | 0 | 0 | 0 | 0 | 0
5 | 18 | 2004 | 139 | 2 | 0.05 | 0.045125 | 25 | 50 | 75 | 100 | 125 | 150 | 175 |  |  | 250 |  |  | 325 |  |  |  |  | 450 |  | 9757 | 0 | 0 | 0 | 0 | 0
5 | 19 | 2004 | 140 | 3 | 0.1 | 0.09025 | 25 | 50 | 75 | 100 | 125 | 150 | 175 |  |  | 250 |  |  | 325 |  |  |  |  | 450 |  | 9758 | 0 | 0 | 0 | 0 | 0
5 | 20 | 2004 | 141 | 4 | 0 | 0 | 25 | 50 | 75 | 100 | 125 | 150 | 175 |  |  | 250 |  |  | 325 |  |  |  |  | 450 |  | 9759 | 0 | 0 | 0 | 0 | 0
5 | 21 | 2004 | 142 | 5 | 0.04 | 0.0361 | 25 | 50 | 75 | 100 | 125 | 150 | 175 |  |  | 250 |  |  | 325 |  |  |  |  | 450 |  | 9760 | 0 | 0 | 0 | 0 | 0
5 | 22 | 2004 | 143 | 6 | 0 | 0 | 25 | 50 | 75 | 100 | 125 | 150 | 175 |  |  | 250 |  |  | 325 |  |  |  |  | 450 |  | 9761 | 0 | 0 | 0 | 0 | 0
5 | 23 | 2004 | 144 | 7 | 0 | 0 | 25 | 50 | 75 | 100 | 125 | 150 | 175 |  |  | 250 |  |  | 325 |  |  |  |  | 450 |  | 9762 | 0 | 0 | 0 | 0 | 0
5 | 24 | 2004 | 145 | 1 | 0 | 0 | 25 | 50 | 75 | 100 | 125 | 150 | 175 |  |  | 250 |  |  | 325 |  |  |  |  | 450 |  | 9763 | 0 | 0 | 0 | 0 | 0
5 | 25 | 2004 | 146 | 2 | 0.39 | 0.35197 | 25 | 50 | 75 | 100 | 125 | 150 | 175 |  |  | 250 |  |  | 325 |  |  |  |  | 450 |  | 9764 | 0 | 0 | 0 | 0 | 0
5 | 26 | 2004 | 147 | 3 | 0.07 | 0.063175 | 25 | 50 | 75 | 100 | 125 | 150 | 175 |  |  | 250 |  |  | 325 |  |  |  |  | 450 |  | 9765 | 0 | 0 | 0 | 0 | 0
5 | 27 | 2004 | 148 | 4 | 0.04 | 0.0361 | 25 | 50 | 75 | 100 | 125 | 150 | 175 |  |  | 250 |  |  | 325 |  |  |  |  | 450 |  | 9766 | 0 | 0 | 0 | 0 | 0
5 | 28 | 2004 | 149 | 5 | 0.2 | 0.1805 | 25 | 50 | 75 | 100 | 125 | 150 | 175 |  |  | 250 |  |  | 325 |  |  |  |  | 450 |  | 9767 | 0 | 0 | 0 | 0 | 0
5 | 29 | 2004 | 150 | 6 | 0 | 0 | 25 | 50 | 75 | 100 | 125 | 150 | 175 |  |  | 250 |  |  | 325 |  |  |  |  | 450 |  | 9768 | 0 | 0 | 0 | 0 | 0
5 | 30 | 2004 | 151 | 7 | 0.02 | 0.01805 | 25 | 50 | 75 | 100 | 125 | 150 | 175 |  |  | 250 |  |  | 325 |  |  |  |  | 450 |  | 9769 | 0 | 0 | 0 | 0 | 0
5 | 31 | 2004 | 152 | 1 | 0.17 | 0.15343 | 25 | 50 | 75 | 100 | 125 | 150 | 175 |  |  | 250 |  |  | 325 |  |  |  |  | 450 |  | 9770 | 0 | 0 | 0 | 0 | 0
6 | 1 | 2004 | 153 | 2 | 0.24 | 0.2166 | 25 | 50 | 75 | 100 | 125 | 150 | 175 |  |  | 250 |  |  | 325 |  |  |  |  | 450 |  | 9771 | 0 | 0 | 0 | 0 | 0
6 | 2 | 2004 | 154 | 3 | 0 | 0 | 25 | 50 | 75 | 100 | 125 | 150 | 175 |  |  | 250 |  |  | 325 |  |  |  |  | 450 |  | 9772 | 0 | 0 | 0 | 0 | 0
6 | 3 | 2004 | 155 | 4 | 0.02 | 0.01805 | 25 | 50 | 75 | 100 | 125 | 150 | 175 |  |  | 250 |  |  | 325 |  |  |  |  | 450 |  | 9773 | 0 | 0 | 0 | 0 | 0
6 | 4 | 2004 | 156 | 5 | 0.12 | 0.1083 | 25 | 50 | 75 | 100 | 125 | 150 | 175 |  |  | 250 |  |  | 325 |  |  |  |  | 450 |  | 9774 | 0 | 0 | 0 | 0 | 0
6 | 5 | 2004 | 157 | 6 | 0.86 | 0.77615 | 25 | 50 | 75 | 100 | 125 | 150 | 175 |  |  | 250 |  |  | 325 |  |  |  |  | 450 |  | 9775 | 0 | 0 | 0 | 0 | 0
6 | 6 | 2004 | 158 | 7 | 0 | 0 | 25 | 50 | 75 | 100 | 125 | 150 | 175 |  |  | 250 |  |  | 325 |  |  |  |  | 450 |  | 9776 | 0 | 0 | 0 | 0 | 0
6 | 7 | 2004 | 159 | 1 | 0 | 0 | 25 | 50 | 75 | 100 | 125 | 150 | 175 |  |  | 250 |  |  | 325 |  |  |  |  | 450 |  | 9777 | 0 | 0 | 0 | 0 | 0
6 | 8 | 2004 | 160 | 2 | 0 | 0 | 25 | 50 | 75 | 100 | 125 | 150 | 175 |  |  | 250 |  |  | 325 |  |  |  |  | 450 |  | 9778 | 0 | 0 | 0 | 0 | 0
6 | 9 | 2004 | 161 | 3 | 0 | 0 | 25 | 50 | 75 | 100 | 125 | 150 | 175 |  |  | 250 |  |  | 325 |  |  |  |  | 450 |  | 9779 | 0 | 0 | 0 | 0 | 0
6 | 10 | 2004 | 162 | 4 | 0 | 0 | 25 | 50 | 75 | 100 | 125 | 150 | 175 |  |  | 250 |  |  | 325 |  |  |  |  | 450 |  | 9780 | 0 | 0 | 0 | 0 | 0
6 | 11 | 2004 | 163 | 5 | 0.95 | 0.85737 | 25 | 50 | 75 | 100 | 125 | 150 | 175 |  |  | 250 |  |  | 325 |  |  |  |  | 450 |  | 9781 | 0 | 0 | 0 | 0 | 0
6 | 12 | 2004 | 164 | 6 | 0 | 0 | 25 | 50 | 75 | 100 | 125 | 150 | 175 |  |  | 250 |  |  | 325 |  |  |  |  | 450 |  | 9782 | 0 | 0 | 0 | 0 | 0
6 | 13 | 2004 | 165 | 7 | 0 | 0 | 25 | 50 | 75 | 100 | 125 | 150 | 175 |  |  | 250 |  |  | 325 |  |  |  |  | 450 |  | 9783 | 0 | 0 | 0 | 0 | 0
6 | 14 | 2004 | 166 | 1 | 0 | 0 | 25 | 50 | 75 | 100 | 125 | 150 | 175 |  |  | 250 |  |  | 325 |  |  |  |  | 450 |  | 9784 | 0 | 0 | 0 | 0 | 0
6 | 15 | 2004 | 167 | 2 | 0.03 | 0.027075 | 25 | 50 | 75 | 100 | 125 | 150 | 175 |  |  | 250 |  |  | 325 |  |  |  |  | 450 |  | 9785 | 0 | 0 | 0 | 0 | 0
6 | 16 | 2004 | 168 | 3 | 0 | 0 | 25 | 50 | 75 | 100 | 125 | 150 | 175 |  |  | 250 |  |  | 325 |  |  |  |  | 450 |  | 9786 | 0 | 0 | 0 | 0 | 0
6 | 17 | 2004 | 169 | 4 | 0.76 | 0.6859 | 25 | 50 | 75 | 100 | 125 | 150 | 175 |  |  | 250 |  |  | 325 |  |  |  |  | 450 |  | 9787 | 0 | 0 | 0 | 0 | 0
6 | 18 | 2004 | 170 | 5 | 0 | 0 | 25 | 50 | 75 | 100 | 125 | 150 | 175 |  |  | 250 |  |  | 325 |  |  |  |  | 450 |  | 9788 | 0 | 0 | 0 | 0 | 0
6 | 19 | 2004 | 171 | 6 | 0 | 0 | 25 | 50 | 75 | 100 | 125 | 150 | 175 |  |  | 250 |  |  | 325 |  |  |  |  | 450 |  | 9789 | 0 | 0 | 0 | 0 | 0
6 | 20 | 2004 | 172 | 7 | 0 | 0 | 25 | 50 | 75 | 100 | 125 | 150 | 175 |  |  | 250 |  |  | 325 |  |  |  |  | 450 |  | 9790 | 0 | 0 | 0 | 0 | 0
6 | 21 | 2004 | 173 | 1 | 0 | 0 | 25 | 50 | 75 | 100 | 125 | 150 | 175 |  |  | 250 |  |  | 325 |  |  |  |  | 450 |  | 9791 | 0 | 0 | 0 | 0 | 0
6 | 22 | 2004 | 174 | 2 | 1.26 | 1.1354 | 25 | 50 | 75 | 100 | 125 | 150 | 175 |  |  | 250 |  |  | 325 |  |  |  |  | 450 |  | 9792 | 0 | 0 | 0 | 0 | 0
6 | 23 | 2004 | 175 | 3 | 0.07 | 0.063175 | 25 | 50 | 75 | 100 | 125 | 150 | 175 |  |  | 250 |  |  | 325 |  |  |  |  | 450 |  | 9793 | 0 | 0 | 0 | 0 | 0
6 | 24 | 2004 | 176 | 4 | 0 | 0 | 25 | 50 | 75 | 100 | 125 | 150 | 175 |  |  | 250 |  |  | 325 |  |  |  |  | 450 |  | 9794 | 0 | 0 | 0 | 0 | 0
6 | 25 | 2004 | 177 | 5 | 0.26 | 0.23465 | 25 | 50 | 75 | 100 | 125 | 150 | 175 |  |  | 250 |  |  | 325 |  |  |  |  | 450 |  | 9795 | 0 | 0 | 0 | 0 | 0
6 | 26 | 2004 | 178 | 6 | 0.03 | 0.027075 | 25 | 50 | 75 | 100 | 125 | 150 | 175 |  |  | 250 |  |  | 325 |  |  |  |  | 450 |  | 9796 | 0 | 0 | 0 | 0 | 0
6 | 27 | 2004 | 179 | 7 | 0 | 0 | 25 | 50 | 75 | 100 | 125 | 150 | 175 |  |  | 250 |  |  | 325 |  |  |  |  | 450 |  | 9797 | 0 | 0 | 0 | 0 | 0
6 | 28 | 2004 | 180 | 1 | 0 | 0 | 25 | 50 | 75 | 100 | 125 | 150 | 175 |  |  | 250 |  |  | 325 |  |  |  |  | 450 |  | 9798 | 0 | 0 | 0 | 0 | 0
6 | 29 | 2004 | 181 | 2 | 0 | 0 | 25 | 50 | 75 | 100 | 125 | 150 | 175 |  |  | 250 |  |  | 325 |  |  |  |  | 450 |  | 9799 | 0 | 0 | 0 | 0 | 0
6 | 30 | 2004 | 182 | 3 | 0 | 0 | 25 | 50 | 75 | 100 | 125 | 150 | 175 |  |  | 250 |  |  | 325 |  |  |  |  | 450 |  | 9800 | 0 | 0 | 0 | 0 | 0
7 | 1 | 2004 | 183 | 4 | 0 | 0 | 25 | 50 | 75 | 100 | 125 | 150 | 175 |  |  | 250 |  |  | 325 |  |  |  |  | 450 |  | 9801 | 0 | 0 | 0 | 0 | 0
7 | 2 | 2004 | 184 | 5 | 0 | 0 | 25 | 50 | 75 | 100 | 125 | 150 | 175 |  |  | 250 |  |  | 325 |  |  |  |  | 450 |  | 9802 | 0 | 0 | 0 | 0 | 0
7 | 3 | 2004 | 185 | 6 | 0 | 0 | 25 | 50 | 75 | 100 | 125 | 150 | 175 |  |  | 250 |  |  | 325 |  |  |  |  | 450 |  | 9803 | 0 | 0 | 0 | 0 | 0
7 | 4 | 2004 | 186 | 7 | 2.18 | 1.9167 | 25 | 50 | 75 | 100 | 125 | 150 | 175 |  |  | 250 |  |  | 325 |  |  |  |  | 450 |  | 9804 | 0 | 0 | 0 | 0 | 0
7 | 5 | 2004 | 187 | 1 | 0.15 | 0.13537 | 25 | 50 | 75 | 100 | 125 | 150 | 175 |  |  | 250 |  |  | 325 |  |  |  |  | 450 |  | 9805 | 0 | 0 | 0 | 0 | 0
7 | 6 | 2004 | 188 | 2 | 0 | 0 | 25 | 50 | 75 | 100 | 125 | 150 | 175 |  |  | 250 |  |  | 325 |  |  |  |  | 450 |  | 9806 | 0 | 0 | 0 | 0 | 0
7 | 7 | 2004 | 189 | 3 | 0.49 | 0.44222 | 25 | 50 | 75 | 100 | 125 | 150 | 175 |  |  | 250 |  |  | 325 |  |  |  |  | 450 |  | 9807 | 0 | 0 | 0 | 0 | 0
7 | 8 | 2004 | 190 | 4 | 0.04 | 0.0361 | 25 | 50 | 75 | 100 | 125 | 150 | 175 |  |  | 250 |  |  | 325 |  |  |  |  | 450 |  | 9808 | 0 | 0 | 0 | 0 | 0
7 | 9 | 2004 | 191 | 5 | 0 | 0 | 25 | 50 | 75 | 100 | 125 | 150 | 175 |  |  | 250 |  |  | 325 |  |  |  |  | 450 |  | 9809 | 0 | 0 | 0 | 0 | 0
7 | 10 | 2004 | 192 | 6 | 0 | 0 | 25 | 50 | 75 | 100 | 125 | 150 | 175 |  |  | 250 |  |  | 325 |  |  |  |  | 450 |  | 9810 | 0 | 0 | 0 | 0 | 0
7 | 11 | 2004 | 193 | 7 | 0 | 0 | 25 | 50 | 75 | 100 | 125 | 150 | 175 |  |  | 250 |  |  | 325 |  |  |  |  | 450 |  | 9811 | 0 | 0 | 0 | 0 | 0
7 | 12 | 2004 | 194 | 1 | 0.03 | 0.027075 | 25 | 50 | 75 | 100 | 125 | 150 | 175 |  |  | 250 |  |  | 325 |  |  |  |  | 450 |  | 9812 | 0 | 0 | 0 | 0 | 0
7 | 13 | 2004 | 195 | 2 | 0 | 0 | 25 | 50 | 75 | 100 | 125 | 150 | 175 |  |  | 250 |  |  | 325 |  |  |  |  | 450 |  | 9813 | 0 | 0 | 0 | 0 | 0
7 | 14 | 2004 | 196 | 3 | 0.06 | 0.05415 | 25 | 50 | 75 | 100 | 125 | 150 | 175 |  |  | 250 |  |  | 325 |  |  |  |  | 450 |  | 9814 | 0 | 0 | 0 | 0 | 0
7 | 15 | 2004 | 197 | 4 | 0 | 0 | 25 | 50 | 75 | 100 | 125 | 150 | 175 |  |  | 250 |  |  | 325 |  |  |  |  | 450 |  | 9815 | 0 | 0 | 0 | 0 | 0
7 | 16 | 2004 | 198 | 5 | 0 | 0 | 25 | 50 | 75 | 100 | 125 | 150 | 175 |  |  | 250 |  |  | 325 |  |  |  |  | 450 |  | 9816 | 0 | 0 | 0 | 0 | 0
7 | 17 | 2004 | 199 | 6 | 0.24 | 0.2166 | 25 | 50 | 75 | 100 | 125 | 150 | 175 |  |  | 250 |  |  | 325 |  |  |  |  | 450 |  | 9817 | 0 | 0 | 0 | 0 | 0
7 | 18 | 2004 | 200 | 7 | 0.22 | 0.19855 | 25 | 50 | 75 | 100 | 125 | 150 | 175 |  |  | 250 |  |  | 325 |  |  |  |  | 450 |  | 9818 | 0 | 0 | 0 | 0 | 0
7 | 19 | 2004 | 201 | 1 | 0.09 | 0.081225 | 25 | 50 | 75 | 100 | 125 | 150 | 175 |  |  | 250 |  |  | 325 |  |  |  |  | 450 |  | 9819 | 0 | 0 | 0 | 0 | 0
7 | 20 | 2004 | 202 | 2 | 0 | 0 | 25 | 50 | 75 | 100 | 125 | 150 | 175 |  |  | 250 |  |  | 325 |  |  |  |  | 450 |  | 9820 | 0 | 0 | 0 | 0 | 0
7 | 21 | 2004 | 203 | 3 | 0 | 0 | 25 | 50 | 75 | 100 | 125 | 150 | 175 |  |  | 250 |  |  | 325 |  |  |  |  | 450 |  | 9821 | 0 | 0 | 0 | 0 | 0
7 | 22 | 2004 | 204 | 4 | 0.74 | 0.66785 | 25 | 50 | 75 | 100 | 125 | 150 | 175 |  |  | 250 |  |  | 325 |  |  |  |  | 450 |  | 9822 | 0 | 0 | 0 | 0 | 0
7 | 23 | 2004 | 205 | 5 | 0.02 | 0.01805 | 25 | 50 | 75 | 100 | 125 | 150 | 175 |  |  | 250 |  |  | 325 |  |  |  |  | 450 |  | 9823 | 0 | 0 | 0 | 0 | 0
7 | 24 | 2004 | 206 | 6 | 0.01 | 0.009025 | 25 | 50 | 75 | 100 | 125 | 150 | 175 |  |  | 250 |  |  | 325 |  |  |  |  | 450 |  | 9824 | 0 | 0 | 0 | 0 | 0
7 | 25 | 2004 | 207 | 7 | 0 | 0 | 25 | 50 | 75 | 100 | 125 | 150 | 175 |  |  | 250 |  |  | 325 |  |  |  |  | 450 |  | 9825 | 0 | 0 | 0 | 0 | 0
7 | 26 | 2004 | 208 | 1 | 0.58 | 0.52345 | 25 | 50 | 75 | 100 | 125 | 150 | 175 |  |  | 250 |  |  | 325 |  |  |  |  | 450 |  | 9826 | 0 | 0 | 0 | 0 | 0
7 | 27 | 2004 | 209 | 2 | 2.1 | 1.8504 | 25 | 50 | 75 | 100 | 125 | 150 | 175 |  |  | 250 |  |  | 325 |  |  |  |  | 450 |  | 9827 | 0 | 0 | 0 | 0 | 0
7 | 28 | 2004 | 210 | 3 | 0.03 | 0.027075 | 25 | 50 | 75 | 100 | 125 | 150 | 175 |  |  | 250 |  |  | 325 |  |  |  |  | 450 |  | 9828 | 0 | 0 | 0 | 0 | 0
7 | 29 | 2004 | 211 | 4 | 0 | 0 | 25 | 50 | 75 | 100 | 125 | 150 | 175 |  |  | 250 |  |  | 325 |  |  |  |  | 450 |  | 9829 | 0 | 0 | 0 | 0 | 0
7 | 30 | 2004 | 212 | 5 | 0 | 0 | 25 | 50 | 75 | 100 | 125 | 150 | 175 |  |  | 250 |  |  | 325 |  |  |  |  | 450 |  | 9830 | 0 | 0 | 0 | 0 | 0
7 | 31 | 2004 | 213 | 6 | 0 | 0 | 25 | 50 | 75 | 100 | 125 | 150 | 175 |  |  | 250 |  |  | 325 |  |  |  |  | 450 |  | 9831 | 0 | 0 | 0 | 0 | 0
8 | 1 | 2004 | 214 | 7 | 0.22 | 0.19855 | 25 | 50 | 75 | 100 | 125 | 150 | 175 |  |  | 250 |  |  | 325 |  |  |  |  | 450 |  | 9832 | 0 | 0 | 0 | 0 | 0
8 | 2 | 2004 | 215 | 1 | 0.25 | 0.22562 | 25 | 50 | 75 | 100 | 125 | 150 | 175 |  |  | 250 |  |  | 325 |  |  |  |  | 450 |  | 9833 | 0 | 0 | 0 | 0 | 0
8 | 3 | 2004 | 216 | 2 | 0.02 | 0.01805 | 25 | 50 | 75 | 100 | 125 | 150 | 175 |  |  | 250 |  |  | 325 |  |  |  |  | 450 |  | 9834 | 0 | 0 | 0 | 0 | 0
8 | 4 | 2004 | 217 | 3 | 0.27 | 0.24368 | 25 | 50 | 75 | 100 | 125 | 150 | 175 |  |  | 250 |  |  | 325 |  |  |  |  | 450 |  | 9835 | 0 | 0 | 0 | 0 | 0
8 | 5 | 2004 | 218 | 4 | 0.01 | 0.009025 | 25 | 50 | 75 | 100 | 125 | 150 | 175 |  |  | 250 |  |  | 325 |  |  |  |  | 450 |  | 9836 | 0 | 0 | 0 | 0 | 0
8 | 6 | 2004 | 219 | 5 | 0 | 0 | 25 | 50 | 75 | 100 | 125 | 150 | 175 |  |  | 250 |  |  | 325 |  |  |  |  | 450 |  | 9837 | 0 | 0 | 0 | 0 | 0
8 | 7 | 2004 | 220 | 6 | 0 | 0 | 25 | 50 | 75 | 100 | 125 | 150 | 175 |  |  | 250 |  |  | 325 |  |  |  |  | 450 |  | 9838 | 0 | 0 | 0 | 0 | 0
8 | 8 | 2004 | 221 | 7 | 0 | 0 | 25 | 50 | 75 | 100 | 125 | 150 | 175 |  |  | 250 |  |  | 325 |  |  |  |  | 450 |  | 9839 | 0 | 0 | 0 | 0 | 0
8 | 9 | 2004 | 222 | 1 | 0 | 0 | 25 | 50 | 75 | 100 | 125 | 150 | 175 |  |  | 250 |  |  | 325 |  |  |  |  | 450 |  | 9840 | 0 | 0 | 0 | 0 | 0
8 | 10 | 2004 | 223 | 2 | 0 | 0 | 25 | 50 | 75 | 100 | 125 | 150 | 175 |  |  | 250 |  |  | 325 |  |  |  |  | 450 |  | 9841 | 0 | 0 | 0 | 0 | 0
8 | 11 | 2004 | 224 | 3 | 0.82 | 0.74005 | 25 | 50 | 75 | 100 | 125 | 150 | 175 |  |  | 250 |  |  | 325 |  |  |  |  | 450 |  | 9842 | 0 | 0 | 0 | 0 | 0
8 | 12 | 2004 | 225 | 4 | 2.43 | 2.1221 | 25 | 50 | 75 | 100 | 125 | 150 | 175 |  |  | 250 |  |  | 325 |  |  |  |  | 450 |  | 9843 | 0 | 0 | 0 | 0 | 0
8 | 13 | 2004 | 226 | 5 | 0.02 | 0.01805 | 25 | 50 | 75 | 100 | 125 | 150 | 175 |  |  | 250 |  |  | 325 |  |  |  |  | 450 |  | 9844 | 0 | 0 | 0 | 0 | 0
8 | 14 | 2004 | 227 | 6 | 0.6 | 0.5415 | 25 | 50 | 75 | 100 | 125 | 150 | 175 |  |  | 250 |  |  | 325 |  |  |  |  | 450 |  | 9845 | 0 | 0 | 0 | 0 | 0
8 | 15 | 2004 | 228 | 7 | 0 | 0 | 25 | 50 | 75 | 100 | 125 | 150 | 175 |  |  | 250 |  |  | 325 |  |  |  |  | 450 |  | 9846 | 0 | 0 | 0 | 0 | 0
8 | 16 | 2004 | 229 | 1 | 0 | 0 | 25 | 50 | 75 | 100 | 125 | 150 | 175 |  |  | 250 |  |  | 325 |  |  |  |  | 450 |  | 9847 | 0 | 0 | 0 | 0 | 0
8 | 17 | 2004 | 230 | 2 | 0 | 0 | 25 | 50 | 75 | 100 | 125 | 150 | 175 |  |  | 250 |  |  | 325 |  |  |  |  | 450 |  | 9848 | 0 | 0 | 0 | 0 | 0
8 | 18 | 2004 | 231 | 3 | 0.14 | 0.12635 | 25 | 50 | 75 | 100 | 125 | 150 | 175 |  |  | 250 |  |  | 325 |  |  |  |  | 450 |  | 9849 | 0 | 0 | 0 | 0 | 0
8 | 19 | 2004 | 232 | 4 | 0 | 0 | 25 | 50 | 75 | 100 | 125 | 150 | 175 |  |  | 250 |  |  | 325 |  |  |  |  | 450 |  | 9850 | 0 | 0 | 0 | 0 | 0
8 | 20 | 2004 | 233 | 5 | 0 | 0 | 25 | 50 | 75 | 100 | 125 | 150 | 175 |  |  | 250 |  |  | 325 |  |  |  |  | 450 |  | 9851 | 0 | 0 | 0 | 0 | 0
8 | 21 | 2004 | 234 | 6 | 0.23 | 0.20757 | 25 | 50 | 75 | 100 | 125 | 150 | 175 |  |  | 250 |  |  | 325 |  |  |  |  | 450 |  | 9852 | 0 | 0 | 0 | 0 | 0
8 | 22 | 2004 | 235 | 7 | 0 | 0 | 25 | 50 | 75 | 100 | 125 | 150 | 175 |  |  | 250 |  |  | 325 |  |  |  |  | 450 |  | 9853 | 0 | 0 | 0 | 0 | 0
8 | 23 | 2004 | 236 | 1 | 0 | 0 | 25 | 50 | 75 | 100 | 125 | 150 | 175 |  |  | 250 |  |  | 325 |  |  |  |  | 450 |  | 9854 | 0 | 0 | 0 | 0 | 0
8 | 24 | 2004 | 237 | 2 | 0 | 0 | 25 | 50 | 75 | 100 | 125 | 150 | 175 |  |  | 250 |  |  | 325 |  |  |  |  | 450 |  | 9855 | 0 | 0 | 0 | 0 | 0
8 | 25 | 2004 | 238 | 3 | 0 | 0 | 25 | 50 | 75 | 100 | 125 | 150 | 175 |  |  | 250 |  |  | 325 |  |  |  |  | 450 |  | 9856 | 0 | 0 | 0 | 0 | 0
8 | 26 | 2004 | 239 | 4 | 0 | 0 | 25 | 50 | 75 | 100 | 125 | 150 | 175 |  |  | 250 |  |  | 325 |  |  |  |  | 450 |  | 9857 | 0 | 0 | 0 | 0 | 0
8 | 27 | 2004 | 240 | 5 | 0 | 0 | 25 | 50 | 75 | 100 | 125 | 150 | 175 |  |  | 250 |  |  | 325 |  |  |  |  | 450 |  | 9858 | 0 | 0 | 0 | 0 | 0
8 | 28 | 2004 | 241 | 6 | 0 | 0 | 25 | 50 | 75 | 100 | 125 | 150 | 175 |  |  | 250 |  |  | 325 |  |  |  |  | 450 |  | 9859 | 0 | 0 | 0 | 0 | 0
8 | 29 | 2004 | 242 | 7 | 0 | 0 | 25 | 50 | 75 | 100 | 125 | 150 | 175 |  |  | 250 |  |  | 325 |  |  |  |  | 450 |  | 9860 | 0 | 0 | 0 | 0 | 0
8 | 30 | 2004 | 243 | 1 | 0.08 | 0.0722 | 25 | 50 | 75 | 100 | 125 | 150 | 175 |  |  | 250 |  |  | 325 |  |  |  |  | 450 |  | 9861 | 0 | 0 | 0 | 0 | 0
8 | 31 | 2004 | 244 | 2 | 0 | 0 | 25 | 50 | 75 | 100 | 125 | 150 | 175 |  |  | 250 |  |  | 325 |  |  |  |  | 450 |  | 9862 | 0 | 0 | 0 | 0 | 0
9 | 1 | 2004 | 245 | 3 | 0 | 0 | 25 | 50 | 75 | 100 | 125 | 150 | 175 |  |  | 250 |  |  | 325 |  |  |  |  | 450 |  | 9863 | 0 | 0 | 0 | 0 | 0
9 | 2 | 2004 | 246 | 4 | 0 | 0 | 25 | 50 | 75 | 100 | 125 | 150 | 175 |  |  | 250 |  |  | 325 |  |  |  |  | 450 |  | 9864 | 0 | 0 | 0 | 0 | 0
9 | 3 | 2004 | 247 | 5 | 0 | 0 | 25 | 50 | 75 | 100 | 125 | 150 | 175 |  |  | 250 |  |  | 325 |  |  |  |  | 450 |  | 9865 | 0 | 0 | 0 | 0 | 0
9 | 4 | 2004 | 248 | 6 | 0 | 0 | 25 | 50 | 75 | 100 | 125 | 150 | 175 |  |  | 250 |  |  | 325 |  |  |  |  | 450 |  | 9866 | 0 | 0 | 0 | 0 | 0
9 | 5 | 2004 | 249 | 7 | 0.01 | 0.009025 | 25 | 50 | 75 | 100 | 125 | 150 | 175 |  |  | 250 |  |  | 325 |  |  |  |  | 450 |  | 9867 | 0 | 0 | 0 | 0 | 0
9 | 6 | 2004 | 250 | 1 | 0 | 0 | 25 | 50 | 75 | 100 | 125 | 150 | 175 |  |  | 250 |  |  | 325 |  |  |  |  | 450 |  | 9868 | 0 | 0 | 0 | 0 | 0
9 | 7 | 2004 | 251 | 2 | 0.12 | 0.1083 | 25 | 50 | 75 | 100 | 125 | 150 | 175 |  |  | 250 |  |  | 325 |  |  |  |  | 450 |  | 9869 | 0 | 0 | 0 | 0 | 0
9 | 8 | 2004 | 252 | 3 | 0.31 | 0.27977 | 25 | 50 | 75 | 100 | 125 | 150 | 175 |  |  | 250 |  |  | 325 |  |  |  |  | 450 |  | 9870 | 0 | 0 | 0 | 0 | 0
9 | 9 | 2004 | 253 | 4 | 0.02 | 0.01805 | 25 | 50 | 75 | 100 | 125 | 150 | 175 |  |  | 250 |  |  | 325 |  |  |  |  | 450 |  | 9871 | 0 | 0 | 0 | 0 | 0
9 | 10 | 2004 | 254 | 5 | 0 | 0 | 25 | 50 | 75 | 100 | 125 | 150 | 175 |  |  | 250 |  |  | 325 |  |  |  |  | 450 |  | 9872 | 0 | 0 | 0 | 0 | 0
9 | 11 | 2004 | 255 | 6 | 0 | 0 | 25 | 50 | 75 | 100 | 125 | 150 | 175 |  |  | 250 |  |  | 325 |  |  |  |  | 450 |  | 9873 | 0 | 0 | 0 | 0 | 0
9 | 12 | 2004 | 256 | 7 | 0 | 0 | 25 | 50 | 75 | 100 | 125 | 150 | 175 |  |  | 250 |  |  | 325 |  |  |  |  | 450 |  | 9874 | 0 | 0 | 0 | 0 | 0
9 | 13 | 2004 | 257 | 1 | 0 | 0 | 25 | 50 | 75 | 100 | 125 | 150 | 175 |  |  | 250 |  |  | 325 |  |  |  |  | 450 |  | 9875 | 0 | 0 | 0 | 0 | 0
9 | 14 | 2004 | 258 | 2 | 0.03 | 0.027075 | 25 | 50 | 75 | 100 | 125 | 150 | 175 |  |  | 250 |  |  | 325 |  |  |  |  | 450 |  | 9876 | 0 | 0 | 0 | 0 | 0
9 | 15 | 2004 | 259 | 3 | 0.21 | 0.18952 | 25 | 50 | 75 | 100 | 125 | 150 | 175 |  |  | 250 |  |  | 325 |  |  |  |  | 450 |  | 9877 | 0 | 0 | 0 | 0 | 0
9 | 16 | 2004 | 260 | 4 | 0 | 0 | 25 | 50 | 75 | 100 | 125 | 150 | 175 |  |  | 250 |  |  | 325 |  |  |  |  | 450 |  | 9878 | 0 | 0 | 0 | 0 | 0
9 | 17 | 2004 | 261 | 5 | 0.4 | 0.361 | 25 | 50 | 75 | 100 | 125 | 150 | 175 |  |  | 250 |  |  | 325 |  |  |  |  | 450 |  | 9879 | 0 | 0 | 0 | 0 | 0
9 | 18 | 2004 | 262 | 6 | 0.43 | 0.38807 | 25 | 50 | 75 | 100 | 125 | 150 | 175 |  |  | 250 |  |  | 325 |  |  |  |  | 450 |  | 9880 | 0 | 0 | 0 | 0 | 0
9 | 19 | 2004 | 263 | 7 | 0 | 0 | 25 | 50 | 75 | 100 | 125 | 150 | 175 |  |  | 250 |  |  | 325 |  |  |  |  | 450 |  | 9881 | 0 | 0 | 0 | 0 | 0
9 | 20 | 2004 | 264 | 1 | 0 | 0 | 25 | 50 | 75 | 100 | 125 | 150 | 175 |  |  | 250 |  |  | 325 |  |  |  |  | 450 |  | 9882 | 0 | 0 | 0 | 0 | 0
9 | 21 | 2004 | 265 | 2 | 0 | 0 | 25 | 50 | 75 | 100 | 125 | 150 | 175 |  |  | 250 |  |  | 325 |  |  |  |  | 450 |  | 9883 | 0 | 0 | 0 | 0 | 0
9 | 22 | 2004 | 266 | 3 | 0 | 0 | 25 | 50 | 75 | 100 | 125 | 150 | 175 |  |  | 250 |  |  | 325 |  |  |  |  | 450 |  | 9884 | 0 | 0 | 0 | 0 | 0
9 | 23 | 2004 | 267 | 4 | 0 | 0 | 25 | 50 | 75 | 100 | 125 | 150 | 175 |  |  | 250 |  |  | 325 |  |  |  |  | 450 |  | 9885 | 0 | 0 | 0 | 0 | 0
9 | 24 | 2004 | 268 | 5 | 0 | 0 | 25 | 50 | 75 | 100 | 125 | 150 | 175 |  |  | 250 |  |  | 325 |  |  |  |  | 450 |  | 9886 | 0 | 0 | 0 | 0 | 0
9 | 25 | 2004 | 269 | 6 | 0 | 0 | 25 | 50 | 75 | 100 | 125 | 150 | 175 |  |  | 250 |  |  | 325 |  |  |  |  | 450 |  | 9887 | 0 | 0 | 0 | 0 | 0
9 | 26 | 2004 | 270 | 7 | 0 | 0 | 25 | 50 | 75 | 100 | 125 | 150 | 175 |  |  | 250 |  |  | 325 |  |  |  |  | 450 |  | 9888 | 0 | 0 | 0 | 0 | 0
9 | 27 | 2004 | 271 | 1 | 0 | 0 | 25 | 50 | 75 | 100 | 125 | 150 | 175 |  |  | 250 |  |  | 325 |  |  |  |  | 450 |  | 9889 | 0 | 0 | 0 | 0 | 0
9 | 28 | 2004 | 272 | 2 | 2.46 | 2.1465 | 25 | 50 | 75 | 100 | 125 | 150 | 175 |  |  | 250 |  |  | 325 |  |  |  |  | 450 |  | 9890 | 0 | 0 | 0 | 0 | 0
9 | 29 | 2004 | 273 | 3 | 0 | 0 | 25 | 50 | 75 | 100 | 125 | 150 | 175 |  |  | 250 |  |  | 325 |  |  |  |  | 450 |  | 9891 | 0 | 0 | 0 | 0 | 0
9 | 30 | 2004 | 274 | 4 | 0 | 0 | 25 | 50 | 75 | 100 | 125 | 150 | 175 |  |  | 250 |  |  | 325 |  |  |  |  | 450 |  | 9892 | 0 | 0 | 0 | 0 | 0
10 | 1 | 2004 | 275 | 5 | 0 | 0 | 25 | 50 | 75 | 100 | 125 | 150 | 175 |  |  | 250 |  |  | 325 |  |  |  |  | 450 |  | 9893 | 0 | 0 | 0 | 0 | 0
10 | 2 | 2004 | 276 | 6 | 0.84 | 0.7581 | 25 | 50 | 75 | 100 | 125 | 150 | 175 |  |  | 250 |  |  | 325 |  |  |  |  | 450 |  | 9894 | 0 | 0 | 0 | 0 | 0
10 | 3 | 2004 | 277 | 7 | 0 | 0 | 25 | 50 | 75 | 100 | 125 | 150 | 175 |  |  | 250 |  |  | 325 |  |  |  |  | 450 |  | 9895 | 0 | 0 | 0 | 0 | 0
10 | 4 | 2004 | 278 | 1 | 0 | 0 | 25 | 50 | 75 | 100 | 125 | 150 | 175 |  |  | 250 |  |  | 325 |  |  |  |  | 450 |  | 9896 | 0 | 0 | 0 | 0 | 0
10 | 5 | 2004 | 279 | 2 | 0 | 0 | 25 | 50 | 75 | 100 | 125 | 150 | 175 |  |  | 250 |  |  | 325 |  |  |  |  | 450 |  | 9897 | 0 | 0 | 0 | 0 | 0
10 | 6 | 2004 | 280 | 3 | 0 | 0 | 25 | 50 | 75 | 100 | 125 | 150 | 175 |  |  | 250 |  |  | 325 |  |  |  |  | 450 |  | 9898 | 0 | 0 | 0 | 0 | 0
10 | 7 | 2004 | 281 | 4 | 0 | 0 | 25 | 50 | 75 | 100 | 125 | 150 | 175 |  |  | 250 |  |  | 325 |  |  |  |  | 450 |  | 9899 | 0 | 0 | 0 | 0 | 0
10 | 8 | 2004 | 282 | 5 | 0 | 0 | 25 | 50 | 75 | 100 | 125 | 150 | 175 |  |  | 250 |  |  | 325 |  |  |  |  | 450 |  | 9900 | 0 | 0 | 0 | 0 | 0
10 | 9 | 2004 | 283 | 6 | 0 | 0 | 25 | 50 | 75 | 100 | 125 | 150 | 175 |  |  | 250 |  |  | 325 |  |  |  |  | 450 |  | 9901 | 0 | 0 | 0 | 0 | 0
10 | 10 | 2004 | 284 | 7 | 0 | 0 | 25 | 50 | 75 | 100 | 125 | 150 | 175 |  |  | 250 |  |  | 325 |  |  |  |  | 450 |  | 9902 | 0 | 0 | 0 | 0 | 0
10 | 11 | 2004 | 285 | 1 | 0 | 0 | 25 | 50 | 75 | 100 | 125 | 150 | 175 |  |  | 250 |  |  | 325 |  |  |  |  | 450 |  | 9903 | 0 | 0 | 0 | 0 | 0
10 | 12 | 2004 | 286 | 2 | 0 | 0 | 25 | 50 | 75 | 100 | 125 | 150 | 175 |  |  | 250 |  |  | 325 |  |  |  |  | 450 |  | 9904 | 0 | 0 | 0 | 0 | 0
10 | 13 | 2004 | 287 | 3 | 0 | 0 | 25 | 50 | 75 | 100 | 125 | 150 | 175 |  |  | 250 |  |  | 325 |  |  |  |  | 450 |  | 9905 | 0 | 0 | 0 | 0 | 0
10 | 14 | 2004 | 288 | 4 | 0.01 | 0.009025 | 25 | 50 | 75 | 100 | 125 | 150 | 175 |  |  | 250 |  |  | 325 |  |  |  |  | 450 |  | 9906 | 0 | 0 | 0 | 0 | 0
10 | 15 | 2004 | 289 | 5 | 0.08 | 0.0722 | 25 | 50 | 75 | 100 | 125 | 150 | 175 |  |  | 250 |  |  | 325 |  |  |  |  | 450 |  | 9907 | 0 | 0 | 0 | 0 | 0
10 | 16 | 2004 | 290 | 6 | 0.02 | 0.01805 | 25 | 50 | 75 | 100 | 125 | 150 | 175 |  |  | 250 |  |  | 325 |  |  |  |  | 450 |  | 9908 | 0 | 0 | 0 | 0 | 0
10 | 17 | 2004 | 291 | 7 | 0 | 0 | 25 | 50 | 75 | 100 | 125 | 150 | 175 |  |  | 250 |  |  | 325 |  |  |  |  | 450 |  | 9909 | 0 | 0 | 0 | 0 | 0
10 | 18 | 2004 | 292 | 1 | 0 | 0 | 25 | 50 | 75 | 100 | 125 | 150 | 175 |  |  | 250 |  |  | 325 |  |  |  |  | 450 |  | 9910 | 0 | 0 | 0 | 0 | 0
10 | 19 | 2004 | 293 | 2 | 0.27 | 0.24368 | 25 | 50 | 75 | 100 | 125 | 150 | 175 |  |  | 250 |  |  | 325 |  |  |  |  | 450 |  | 9911 | 0 | 0 | 0 | 0 | 0
10 | 20 | 2004 | 294 | 3 | 0.21 | 0.18952 | 25 | 50 | 75 | 100 | 125 | 150 | 175 |  |  | 250 |  |  | 325 |  |  |  |  | 450 |  | 9912 | 0 | 0 | 0 | 0 | 0
10 | 21 | 2004 | 295 | 4 | 0.15 | 0.13537 | 25 | 50 | 75 | 100 | 125 | 150 | 175 |  |  | 250 |  |  | 325 |  |  |  |  | 450 |  | 9913 | 0 | 0 | 0 | 0 | 0
10 | 22 | 2004 | 296 | 5 | 0 | 0 | 25 | 50 | 75 | 100 | 125 | 150 | 175 |  |  | 250 |  |  | 325 |  |  |  |  | 450 |  | 9914 | 0 | 0 | 0 | 0 | 0
10 | 23 | 2004 | 297 | 6 | 0 | 0 | 25 | 50 | 75 | 100 | 125 | 150 | 175 |  |  | 250 |  |  | 325 |  |  |  |  | 450 |  | 9915 | 0 | 0 | 0 | 0 | 0
10 | 24 | 2004 | 298 | 7 | 0.08 | 0.0722 | 25 | 50 | 75 | 100 | 125 | 150 | 175 |  |  | 250 |  |  | 325 |  |  |  |  | 450 |  | 9916 | 0 | 0 | 0 | 0 | 0
10 | 25 | 2004 | 299 | 1 | 0 | 0 | 25 | 50 | 75 | 100 | 125 | 150 | 175 |  |  | 250 |  |  | 325 |  |  |  |  | 450 |  | 9917 | 0 | 0 | 0 | 0 | 0
10 | 26 | 2004 | 300 | 2 | 0 | 0 | 25 | 50 | 75 | 100 | 125 | 150 | 175 |  |  | 250 |  |  | 325 |  |  |  |  | 450 |  | 9918 | 0 | 0 | 0 | 0 | 0
10 | 27 | 2004 | 301 | 3 | 0 | 0 | 25 | 50 | 75 | 100 | 125 | 150 | 175 |  |  | 250 |  |  | 325 |  |  |  |  | 450 |  | 9919 | 0 | 0 | 0 | 0 | 0
10 | 28 | 2004 | 302 | 4 | 0 | 0 | 25 | 50 | 75 | 100 | 125 | 150 | 175 |  |  | 250 |  |  | 325 |  |  |  |  | 450 |  | 9920 | 0 | 0 | 0 | 0 | 0
10 | 29 | 2004 | 303 | 5 | 0.07 | 0.063175 | 25 | 50 | 75 | 100 | 125 | 150 | 175 |  |  | 250 |  |  | 325 |  |  |  |  | 450 |  | 9921 | 0 | 0 | 0 | 0 | 0
10 | 30 | 2004 | 304 | 6 | 0.01 | 0.009025 | 25 | 50 | 75 | 100 | 125 | 150 | 175 |  |  | 250 |  |  | 325 |  |  |  |  | 450 |  | 9922 | 0 | 0 | 0 | 0 | 0
10 | 31 | 2004 | 305 | 7 | 0 | 0 | 25 | 50 | 75 | 100 | 125 | 150 | 175 |  |  | 250 |  |  | 325 |  |  |  |  | 450 |  | 9923 | 0 | 0 | 0 | 0 | 0
11 | 1 | 2004 | 306 | 1 | 0 | 0 | 25 | 50 | 75 | 100 | 125 | 150 | 175 |  |  | 250 |  |  | 325 |  |  |  |  | 450 |  | 9924 | 0 | 0 | 0 | 0 | 0
11 | 2 | 2004 | 307 | 2 | 0 | 0 | 25 | 50 | 75 | 100 | 125 | 150 | 175 |  |  | 250 |  |  | 325 |  |  |  |  | 450 |  | 9925 | 0 | 0 | 0 | 0 | 0
11 | 3 | 2004 | 308 | 3 | 0 | 0 | 25 | 50 | 75 | 100 | 125 | 150 | 175 |  |  | 250 |  |  | 325 |  |  |  |  | 450 |  | 9926 | 0 | 0 | 0 | 0 | 0
11 | 4 | 2004 | 309 | 4 | 1.71 | 1.5226 | 25 | 50 | 75 | 100 | 125 | 150 | 175 |  |  | 250 |  |  | 325 |  |  |  |  | 450 |  | 9927 | 0 | 0 | 0 | 0 | 0
11 | 5 | 2004 | 310 | 5 | 0 | 0 | 25 | 50 | 75 | 100 | 125 | 150 | 175 |  |  | 250 |  |  | 325 |  |  |  |  | 450 |  | 9928 | 0 | 0 | 0 | 0 | 0
11 | 6 | 2004 | 311 | 6 | 0 | 0 | 25 | 50 | 75 | 100 | 125 | 150 | 175 |  |  | 250 |  |  | 325 |  |  |  |  | 450 |  | 9929 | 0 | 0 | 0 | 0 | 0
11 | 7 | 2004 | 312 | 7 | 0 | 0 | 25 | 50 | 75 | 100 | 125 | 150 | 175 |  |  | 250 |  |  | 325 |  |  |  |  | 450 |  | 9930 | 0 | 0 | 0 | 0 | 0
11 | 8 | 2004 | 313 | 1 | 0 | 0 | 25 | 50 | 75 | 100 | 125 | 150 | 175 |  |  | 250 |  |  | 325 |  |  |  |  | 450 |  | 9931 | 0 | 0 | 0 | 0 | 0
11 | 9 | 2004 | 314 | 2 | 0 | 0 | 25 | 50 | 75 | 100 | 125 | 150 | 175 |  |  | 250 |  |  | 325 |  |  |  |  | 450 |  | 9932 | 0 | 0 | 0 | 0 | 0
11 | 10 | 2004 | 315 | 3 | 0 | 0 | 25 | 50 | 75 | 100 | 125 | 150 | 175 |  |  | 250 |  |  | 325 |  |  |  |  | 450 |  | 9933 | 0 | 0 | 0 | 0 | 0
11 | 11 | 2004 | 316 | 4 | 0 | 0 | 25 | 50 | 75 | 100 | 125 | 150 | 175 |  |  | 250 |  |  | 325 |  |  |  |  | 450 |  | 9934 | 0 | 0 | 0 | 0 | 0
11 | 12 | 2004 | 317 | 5 | 2.06 | 1.8171 | 25 | 50 | 75 | 100 | 125 | 150 | 175 |  |  | 250 |  |  | 325 |  |  |  |  | 450 |  | 9935 | 0 | 0 | 0 | 0 | 0
11 | 13 | 2004 | 318 | 6 | 0.05 | 0.045125 | 25 | 50 | 75 | 100 | 125 | 150 | 175 |  |  | 250 |  |  | 325 |  |  |  |  | 450 |  | 9936 | 0 | 0 | 0 | 0 | 0
11 | 14 | 2004 | 319 | 7 | 0 | 0 | 25 | 50 | 75 | 100 | 125 | 150 | 175 |  |  | 250 |  |  | 325 |  |  |  |  | 450 |  | 9937 | 0 | 0 | 0 | 0 | 0
11 | 15 | 2004 | 320 | 1 | 0 | 0 | 25 | 50 | 75 | 100 | 125 | 150 | 175 |  |  | 250 |  |  | 325 |  |  |  |  | 450 |  | 9938 | 0 | 0 | 0 | 0 | 0
11 | 16 | 2004 | 321 | 2 | 0 | 0 | 25 | 50 | 75 | 100 | 125 | 150 | 175 |  |  | 250 |  |  | 325 |  |  |  |  | 450 |  | 9939 | 0 | 0 | 0 | 0 | 0
11 | 17 | 2004 | 322 | 3 | 0 | 0 | 25 | 50 | 75 | 100 | 125 | 150 | 175 |  |  | 250 |  |  | 325 |  |  |  |  | 450 |  | 9940 | 0 | 0 | 0 | 0 | 0
11 | 18 | 2004 | 323 | 4 | 0.03 | 0.027075 | 25 | 50 | 75 | 100 | 125 | 150 | 175 |  |  | 250 |  |  | 325 |  |  |  |  | 450 |  | 9941 | 0 | 0 | 0 | 0 | 0
11 | 19 | 2004 | 324 | 5 | 0 | 0 | 25 | 50 | 75 | 100 | 125 | 150 | 175 |  |  | 250 |  |  | 325 |  |  |  |  | 450 |  | 9942 | 0 | 0 | 0 | 0 | 0
11 | 20 | 2004 | 325 | 6 | 0.17 | 0.15343 | 25 | 50 | 75 | 100 | 125 | 150 | 175 |  |  | 250 |  |  | 325 |  |  |  |  | 450 |  | 9943 | 0 | 0 | 0 | 0 | 0
11 | 21 | 2004 | 326 | 7 | 0 | 0 | 25 | 50 | 75 | 100 | 125 | 150 | 175 |  |  | 250 |  |  | 325 |  |  |  |  | 450 |  | 9944 | 0 | 0 | 0 | 0 | 0
11 | 22 | 2004 | 327 | 1 | 0.02 | 0.01805 | 25 | 50 | 75 | 100 | 125 | 150 | 175 |  |  | 250 |  |  | 325 |  |  |  |  | 450 |  | 9945 | 0 | 0 | 0 | 0 | 0
11 | 23 | 2004 | 328 | 2 | 0 | 0 | 25 | 50 | 75 | 100 | 125 | 150 | 175 |  |  | 250 |  |  | 325 |  |  |  |  | 450 |  | 9946 | 0 | 0 | 0 | 0 | 0
11 | 24 | 2004 | 329 | 3 | 0.2 | 0.1805 | 25 | 50 | 75 | 100 | 125 | 150 | 175 |  |  | 250 |  |  | 325 |  |  |  |  | 450 |  | 9947 | 0 | 0 | 0 | 0 | 0
11 | 25 | 2004 | 330 | 4 | 0.04 | 0.0361 | 25 | 50 | 75 | 100 | 125 | 150 | 175 |  |  | 250 |  |  | 325 |  |  |  |  | 450 |  | 9948 | 0 | 0 | 0 | 0 | 0
11 | 26 | 2004 | 331 | 5 | 0 | 0 | 25 | 50 | 75 | 100 | 125 | 150 | 175 |  |  | 250 |  |  | 325 |  |  |  |  | 450 |  | 9949 | 0 | 0 | 0 | 0 | 0
11 | 27 | 2004 | 332 | 6 | 0.03 | 0.027075 | 25 | 50 | 75 | 100 | 125 | 150 | 175 |  |  | 250 |  |  | 325 |  |  |  |  | 450 |  | 9950 | 0 | 0 | 0 | 0 | 0
11 | 28 | 2004 | 333 | 7 | 0.17 | 0.15343 | 25 | 50 | 75 | 100 | 125 | 150 | 175 |  |  | 250 |  |  | 325 |  |  |  |  | 450 |  | 9951 | 0 | 0 | 0 | 0 | 0
11 | 29 | 2004 | 334 | 1 | 0 | 0 | 25 | 50 | 75 | 100 | 125 | 150 | 175 |  |  | 250 |  |  | 325 |  |  |  |  | 450 |  | 9952 | 0 | 0 | 0 | 0 | 0
11 | 30 | 2004 | 335 | 2 | 0.02 | 0.01805 | 25 | 50 | 75 | 100 | 125 | 150 | 175 |  |  | 250 |  |  | 325 |  |  |  |  | 450 |  | 9953 | 0 | 0 | 0 | 0 | 0
12 | 1 | 2004 | 336 | 3 | 0.37 | 0.33392 | 25 | 50 | 75 | 100 | 125 | 150 | 175 |  |  | 250 |  |  | 325 |  |  |  |  | 450 |  | 9954 | 0 | 0 | 0 | 0 | 0
12 | 2 | 2004 | 337 | 4 | 0 | 0 | 25 | 50 | 75 | 100 | 125 | 150 | 175 |  |  | 250 |  |  | 325 |  |  |  |  | 450 |  | 9955 | 0 | 0 | 0 | 0 | 0
12 | 3 | 2004 | 338 | 5 | 0 | 0 | 25 | 50 | 75 | 100 | 125 | 150 | 175 |  |  | 250 |  |  | 325 |  |  |  |  | 450 |  | 9956 | 0 | 0 | 0 | 0 | 0
12 | 4 | 2004 | 339 | 6 | 0 | 0 | 25 | 50 | 75 | 100 | 125 | 150 | 175 |  |  | 250 |  |  | 325 |  |  |  |  | 450 |  | 9957 | 0 | 0 | 0 | 0 | 0
12 | 5 | 2004 | 340 | 7 | 0 | 0 | 25 | 50 | 75 | 100 | 125 | 150 | 175 |  |  | 250 |  |  | 325 |  |  |  |  | 450 |  | 9958 | 0 | 0 | 0 | 0 | 0
12 | 6 | 2004 | 341 | 1 | 0 | 0 | 25 | 50 | 75 | 100 | 125 | 150 | 175 |  |  | 250 |  |  | 325 |  |  |  |  | 450 |  | 9959 | 0 | 0 | 0 | 0 | 0
12 | 7 | 2004 | 342 | 2 | 0.56 | 0.5054 | 25 | 50 | 75 | 100 | 125 | 150 | 175 |  |  | 250 |  |  | 325 |  |  |  |  | 450 |  | 9960 | 0 | 0 | 0 | 0 | 0
12 | 8 | 2004 | 343 | 3 | 0 | 0 | 25 | 50 | 75 | 100 | 125 | 150 | 175 |  |  | 250 |  |  | 325 |  |  |  |  | 450 |  | 9961 | 0 | 0 | 0 | 0 | 0
12 | 9 | 2004 | 344 | 4 | 0.66 | 0.59565 | 25 | 50 | 75 | 100 | 125 | 150 | 175 |  |  | 250 |  |  | 325 |  |  |  |  | 450 |  | 9962 | 0 | 0 | 0 | 0 | 0
12 | 10 | 2004 | 345 | 5 | 0.23 | 0.20757 | 25 | 50 | 75 | 100 | 125 | 150 | 175 |  |  | 250 |  |  | 325 |  |  |  |  | 450 |  | 9963 | 0 | 0 | 0 | 0 | 0
12 | 11 | 2004 | 346 | 6 | 0.26 | 0.23465 | 25 | 50 | 75 | 100 | 125 | 150 | 175 |  |  | 250 |  |  | 325 |  |  |  |  | 450 |  | 9964 | 0 | 0 | 0 | 0 | 0
12 | 12 | 2004 | 347 | 7 | 0 | 0 | 25 | 50 | 75 | 100 | 125 | 150 | 175 |  |  | 250 |  |  | 325 |  |  |  |  | 450 |  | 9965 | 0 | 0 | 0 | 0 | 0
12 | 13 | 2004 | 348 | 1 | 0 | 0 | 25 | 50 | 75 | 100 | 125 | 150 | 175 |  |  | 250 |  |  | 325 |  |  |  |  | 450 |  | 9966 | 0 | 0 | 0 | 0 | 0
12 | 14 | 2004 | 349 | 2 | 0 | 0 | 25 | 50 | 75 | 100 | 125 | 150 | 175 |  |  | 250 |  |  | 325 |  |  |  |  | 450 |  | 9967 | 0 | 0 | 0 | 0 | 0
12 | 15 | 2004 | 350 | 3 | 0 | 0 | 25 | 50 | 75 | 100 | 125 | 150 | 175 |  |  | 250 |  |  | 325 |  |  |  |  | 450 |  | 9968 | 0 | 0 | 0 | 0 | 0
12 | 16 | 2004 | 351 | 4 | 0 | 0 | 25 | 50 | 75 | 100 | 125 | 150 | 175 |  |  | 250 |  |  | 325 |  |  |  |  | 450 |  | 9969 | 0 | 0 | 0 | 0 | 0
12 | 17 | 2004 | 352 | 5 | 0 | 0 | 25 | 50 | 75 | 100 | 125 | 150 | 175 |  |  | 250 |  |  | 325 |  |  |  |  | 450 |  | 9970 | 0 | 0 | 0 | 0 | 0
12 | 18 | 2004 | 353 | 6 | 0 | 0 | 25 | 50 | 75 | 100 | 125 | 150 | 175 |  |  | 250 |  |  | 325 |  |  |  |  | 450 |  | 9971 | 0 | 0 | 0 | 0 | 0
12 | 19 | 2004 | 354 | 7 | 0.08 | 0.0722 | 25 | 50 | 75 | 100 | 125 | 150 | 175 |  |  | 250 |  |  | 325 |  |  |  |  | 450 |  | 9972 | 0 | 0 | 0 | 0 | 0
12 | 20 | 2004 | 355 | 1 | 0 | 0 | 25 | 50 | 75 | 100 | 125 | 150 | 175 |  |  | 250 |  |  | 325 |  |  |  |  | 450 |  | 9973 | 0 | 0 | 0 | 0 | 0
12 | 21 | 2004 | 356 | 2 | 0 | 0 | 25 | 50 | 75 | 100 | 125 | 150 | 175 |  |  | 250 |  |  | 325 |  |  |  |  | 450 |  | 9974 | 0 | 0 | 0 | 0 | 0
12 | 22 | 2004 | 357 | 3 | 0 | 0 | 25 | 50 | 75 | 100 | 125 | 150 | 175 |  |  | 250 |  |  | 325 |  |  |  |  | 450 |  | 9975 | 0 | 0 | 0 | 0 | 0
12 | 23 | 2004 | 358 | 4 | 0.89 | 0.80322 | 25 | 50 | 75 | 100 | 125 | 150 | 175 |  |  | 250 |  |  | 325 |  |  |  |  | 450 |  | 9976 | 0 | 0 | 0 | 0 | 0
12 | 24 | 2004 | 359 | 5 | 0 | 0 | 25 | 50 | 75 | 100 | 125 | 150 | 175 |  |  | 250 |  |  | 325 |  |  |  |  | 450 |  | 9977 | 0 | 0 | 0 | 0 | 0
12 | 25 | 2004 | 360 | 6 | 0 | 0 | 25 | 50 | 75 | 100 | 125 | 150 | 175 |  |  | 250 |  |  | 325 |  |  |  |  | 450 |  | 9978 | 0 | 0 | 0 | 0 | 0
12 | 26 | 2004 | 361 | 7 | 0 | 0 | 25 | 50 | 75 | 100 | 125 | 150 | 175 |  |  | 250 |  |  | 325 |  |  |  |  | 450 |  | 9979 | 0 | 0 | 0 | 0 | 0
12 | 27 | 2004 | 362 | 1 | 0 | 0 | 25 | 50 | 75 | 100 | 125 | 150 | 175 |  |  | 250 |  |  | 325 |  |  |  |  | 450 |  | 9980 | 0 | 0 | 0 | 0 | 0
12 | 28 | 2004 | 363 | 2 | 0 | 0 | 25 | 50 | 75 | 100 | 125 | 150 | 175 |  |  | 250 |  |  | 325 |  |  |  |  | 450 |  | 9981 | 0 | 0 | 0 | 0 | 0
12 | 29 | 2004 | 364 | 3 | 0 | 0 | 25 | 50 | 75 | 100 | 125 | 150 | 175 |  |  | 250 |  |  | 325 |  |  |  |  | 450 |  | 9982 | 0 | 0 | 0 | 0 | 0
12 | 30 | 2004 | 365 | 4 | 0 | 0 | 25 | 50 | 75 | 100 | 125 | 150 | 175 |  |  | 250 |  |  | 325 |  |  |  |  | 450 |  | 9983 | 0 | 0 | 0 | 0 | 0
12 | 31 | 2004 | 366 | 5 | 0 | 0 | 25 | 50 | 75 | 100 | 125 | 150 | 175 |  |  | 250 |  |  | 325 |  |  |  |  | 450 |  | 9984 | 0 | 0 | 0 | 0 | 0
1 | 1 | 2005 | 1 | 6 | 0 | 0 | 25 | 50 | 75 | 100 | 125 | 150 | 175 |  |  | 250 |  |  | 325 |  |  |  |  | 450 |  | 9985 | 0 | 0 | 0 | 0 | 0
1 | 2 | 2005 | 2 | 7 | 0 | 0 | 25 | 50 | 75 | 100 | 125 | 150 | 175 |  |  | 250 |  |  | 325 |  |  |  |  | 450 |  | 9986 | 0 | 0 | 0 | 0 | 0
1 | 3 | 2005 | 3 | 1 | 0.02 | 0.01805 | 25 | 50 | 75 | 100 | 125 | 150 | 175 |  |  | 250 |  |  | 325 |  |  |  |  | 450 |  | 9987 | 0 | 0 | 0 | 0 | 0
1 | 4 | 2005 | 4 | 2 | 0 | 0 | 25 | 50 | 75 | 100 | 125 | 150 | 175 |  |  | 250 |  |  | 325 |  |  |  |  | 450 |  | 9988 | 0 | 0 | 0 | 0 | 0
1 | 5 | 2005 | 5 | 3 | 0.16 | 0.1444 | 25 | 50 | 75 | 100 | 125 | 150 | 175 |  |  | 250 |  |  | 325 |  |  |  |  | 450 |  | 9989 | 0 | 0 | 0 | 0 | 0
1 | 6 | 2005 | 6 | 4 | 0 | 0 | 25 | 50 | 75 | 100 | 125 | 150 | 175 |  |  | 250 |  |  | 325 |  |  |  |  | 450 |  | 9990 | 0 | 0 | 0 | 0 | 0
1 | 7 | 2005 | 7 | 5 | 0 | 0 | 25 | 50 | 75 | 100 | 125 | 150 | 175 |  |  | 250 |  |  | 325 |  |  |  |  | 450 |  | 9991 | 0 | 0 | 0 | 0 | 0
1 | 8 | 2005 | 8 | 6 | 0.15 | 0.13537 | 25 | 50 | 75 | 100 | 125 | 150 | 175 |  |  | 250 |  |  | 325 |  |  |  |  | 450 |  | 9992 | 0 | 0 | 0 | 0 | 0
1 | 9 | 2005 | 9 | 7 | 0 | 0 | 25 | 50 | 75 | 100 | 125 | 150 | 175 |  |  | 250 |  |  | 325 |  |  |  |  | 450 |  | 9993 | 0 | 0 | 0 | 0 | 0
1 | 10 | 2005 | 10 | 1 | 0 | 0 | 25 | 50 | 75 | 100 | 125 | 150 | 175 |  |  | 250 |  |  | 325 |  |  |  |  | 450 |  | 9994 | 0 | 0 | 0 | 0 | 0
1 | 11 | 2005 | 11 | 2 | 0.14 | 0.12635 | 25 | 50 | 75 | 100 | 125 | 150 | 175 |  |  | 250 |  |  | 325 |  |  |  |  | 450 |  | 9995 | 0 | 0 | 0 | 0 | 0
1 | 12 | 2005 | 12 | 3 | 0 | 0 | 25 | 50 | 75 | 100 | 125 | 150 | 175 |  |  | 250 |  |  | 325 |  |  |  |  | 450 |  | 9996 | 0 | 0 | 0 | 0 | 0
1 | 13 | 2005 | 13 | 4 | 0.24 | 0.2166 | 25 | 50 | 75 | 100 | 125 | 150 | 175 |  |  | 250 |  |  | 325 |  |  |  |  | 450 |  | 9997 | 0 | 0 | 0 | 0 | 0
1 | 14 | 2005 | 14 | 5 | 1.82 | 1.6158 | 25 | 50 | 75 | 100 | 125 | 150 | 175 |  |  | 250 |  |  | 325 |  |  |  |  | 450 |  | 9998 | 0 | 0 | 0 | 0 | 0
1 | 15 | 2005 | 15 | 6 | 0 | 0 | 25 | 50 | 75 | 100 | 125 | 150 | 175 |  |  | 250 |  |  | 325 |  |  |  |  | 450 |  | 9999 | 0 | 0 | 0 | 0 | 0
1 | 16 | 2005 | 16 | 7 | 0 | 0 | 25 | 50 | 75 | 100 | 125 | 150 | 175 |  |  | 250 |  |  | 325 |  |  |  |  | 450 |  | 10000 | 0 | 0 | 0 | 0 | 0
1 | 17 | 2005 | 17 | 1 | 0 | 0 | 25 | 50 | 75 | 100 | 125 | 150 | 175 |  |  | 250 |  |  | 325 |  |  |  |  | 450 |  | 10001 | 0 | 0 | 0 | 0 | 0
1 | 18 | 2005 | 18 | 2 | 0 | 0 | 25 | 50 | 75 | 100 | 125 | 150 | 175 |  |  | 250 |  |  | 325 |  |  |  |  | 450 |  | 10002 | 0 | 0 | 0 | 0 | 0
1 | 19 | 2005 | 19 | 3 | 0.05 | 0.045125 | 25 | 50 | 75 | 100 | 125 | 150 | 175 |  |  | 250 |  |  | 325 |  |  |  |  | 450 |  | 10003 | 0 | 0 | 0 | 0 | 0
1 | 20 | 2005 | 20 | 4 | 0 | 0 | 25 | 50 | 75 | 100 | 125 | 150 | 175 |  |  | 250 |  |  | 325 |  |  |  |  | 450 |  | 10004 | 0 | 0 | 0 | 0 | 0
1 | 21 | 2005 | 21 | 5 | 0 | 0 | 25 | 50 | 75 | 100 | 125 | 150 | 175 |  |  | 250 |  |  | 325 |  |  |  |  | 450 |  | 10005 | 0 | 0 | 0 | 0 | 0
1 | 22 | 2005 | 22 | 6 | 0.34 | 0.30685 | 25 | 50 | 75 | 100 | 125 | 150 | 175 |  |  | 250 |  |  | 325 |  |  |  |  | 450 |  | 10006 | 0 | 0 | 0 | 0 | 0
1 | 23 | 2005 | 23 | 7 | 0 | 0 | 25 | 50 | 75 | 100 | 125 | 150 | 175 |  |  | 250 |  |  | 325 |  |  |  |  | 450 |  | 10007 | 0 | 0 | 0 | 0 | 0
1 | 24 | 2005 | 24 | 1 | 0.01 | 0.009025 | 25 | 50 | 75 | 100 | 125 | 150 | 175 |  |  | 250 |  |  | 325 |  |  |  |  | 450 |  | 10008 | 0 | 0 | 0 | 0 | 0
1 | 25 | 2005 | 25 | 2 | 0 | 0 | 25 | 50 | 75 | 100 | 125 | 150 | 175 |  |  | 250 |  |  | 325 |  |  |  |  | 450 |  | 10009 | 0 | 0 | 0 | 0 | 0
1 | 26 | 2005 | 26 | 3 | 0 | 0 | 25 | 50 | 75 | 100 | 125 | 150 | 175 |  |  | 250 |  |  | 325 |  |  |  |  | 450 |  | 10010 | 0 | 0 | 0 | 0 | 0
1 | 27 | 2005 | 27 | 4 | 0 | 0 | 25 | 50 | 75 | 100 | 125 | 150 | 175 |  |  | 250 |  |  | 325 |  |  |  |  | 450 |  | 10011 | 0 | 0 | 0 | 0 | 0
1 | 28 | 2005 | 28 | 5 | 0 | 0 | 25 | 50 | 75 | 100 | 125 | 150 | 175 |  |  | 250 |  |  | 325 |  |  |  |  | 450 |  | 10012 | 0 | 0 | 0 | 0 | 0
1 | 29 | 2005 | 29 | 6 | 0.07 | 0.063175 | 25 | 50 | 75 | 100 | 125 | 150 | 175 |  |  | 250 |  |  | 325 |  |  |  |  | 450 |  | 10013 | 0 | 0 | 0 | 0 | 0
1 | 30 | 2005 | 30 | 7 | 0.31 | 0.27977 | 25 | 50 | 75 | 100 | 125 | 150 | 175 |  |  | 250 |  |  | 325 |  |  |  |  | 450 |  | 10014 | 0 | 0 | 0 | 0 | 0
1 | 31 | 2005 | 31 | 1 | 0 | 0 | 25 | 50 | 75 | 100 | 125 | 150 | 175 |  |  | 250 |  |  | 325 |  |  |  |  | 450 |  | 10015 | 0 | 0 | 0 | 0 | 0
2 | 1 | 2005 | 32 | 2 | 0 | 0 | 25 | 50 | 75 | 100 | 125 | 150 | 175 |  |  | 250 |  |  | 325 |  |  |  |  | 450 |  | 10016 | 0 | 0 | 0 | 0 | 0
2 | 2 | 2005 | 33 | 3 | 0 | 0 | 25 | 50 | 75 | 100 | 125 | 150 | 175 |  |  | 250 |  |  | 325 |  |  |  |  | 450 |  | 10017 | 0 | 0 | 0 | 0 | 0
2 | 3 | 2005 | 34 | 4 | 0.04 | 0.0361 | 25 | 50 | 75 | 100 | 125 | 150 | 175 |  |  | 250 |  |  | 325 |  |  |  |  | 450 |  | 10018 | 0 | 0 | 0 | 0 | 0
2 | 4 | 2005 | 35 | 5 | 0 | 0 | 25 | 50 | 75 | 100 | 125 | 150 | 175 |  |  | 250 |  |  | 325 |  |  |  |  | 450 |  | 10019 | 0 | 0 | 0 | 0 | 0
2 | 5 | 2005 | 36 | 6 | 0 | 0 | 25 | 50 | 75 | 100 | 125 | 150 | 175 |  |  | 250 |  |  | 325 |  |  |  |  | 450 |  | 10020 | 0 | 0 | 0 | 0 | 0
2 | 6 | 2005 | 37 | 7 | 0 | 0 | 25 | 50 | 75 | 100 | 125 | 150 | 175 |  |  | 250 |  |  | 325 |  |  |  |  | 450 |  | 10021 | 0 | 0 | 0 | 0 | 0
2 | 7 | 2005 | 38 | 1 | 0 | 0 | 25 | 50 | 75 | 100 | 125 | 150 | 175 |  |  | 250 |  |  | 325 |  |  |  |  | 450 |  | 10022 | 0 | 0 | 0 | 0 | 0
2 | 8 | 2005 | 39 | 2 | 0 | 0 | 25 | 50 | 75 | 100 | 125 | 150 | 175 |  |  | 250 |  |  | 325 |  |  |  |  | 450 |  | 10023 | 0 | 0 | 0 | 0 | 0
2 | 9 | 2005 | 40 | 3 | 0 | 0 | 25 | 50 | 75 | 100 | 125 | 150 | 175 |  |  | 250 |  |  | 325 |  |  |  |  | 450 |  | 10024 | 0 | 0 | 0 | 0 | 0
2 | 10 | 2005 | 41 | 4 | 0.11 | 0.099275 | 25 | 50 | 75 | 100 | 125 | 150 | 175 |  |  | 250 |  |  | 325 |  |  |  |  | 450 |  | 10025 | 0 | 0 | 0 | 0 | 0
2 | 11 | 2005 | 42 | 5 | 0 | 0 | 25 | 50 | 75 | 100 | 125 | 150 | 175 |  |  | 250 |  |  | 325 |  |  |  |  | 450 |  | 10026 | 0 | 0 | 0 | 0 | 0
2 | 12 | 2005 | 43 | 6 | 0 | 0 | 25 | 50 | 75 | 100 | 125 | 150 | 175 |  |  | 250 |  |  | 325 |  |  |  |  | 450 |  | 10027 | 0 | 0 | 0 | 0 | 0
2 | 13 | 2005 | 44 | 7 | 0 | 0 | 25 | 50 | 75 | 100 | 125 | 150 | 175 |  |  | 250 |  |  | 325 |  |  |  |  | 450 |  | 10028 | 0 | 0 | 0 | 0 | 0
2 | 14 | 2005 | 45 | 1 | 0.49 | 0.44222 | 25 | 50 | 75 | 100 | 125 | 150 | 175 |  |  | 250 |  |  | 325 |  |  |  |  | 450 |  | 10029 | 0 | 0 | 0 | 0 | 0
2 | 15 | 2005 | 46 | 2 | 0 | 0 | 25 | 50 | 75 | 100 | 125 | 150 | 175 |  |  | 250 |  |  | 325 |  |  |  |  | 450 |  | 10030 | 0 | 0 | 0 | 0 | 0
2 | 16 | 2005 | 47 | 3 | 0.01 | 0.009025 | 25 | 50 | 75 | 100 | 125 | 150 | 175 |  |  | 250 |  |  | 325 |  |  |  |  | 450 |  | 10031 | 0 | 0 | 0 | 0 | 0
2 | 17 | 2005 | 48 | 4 | 0 | 0 | 25 | 50 | 75 | 100 | 125 | 150 | 175 |  |  | 250 |  |  | 325 |  |  |  |  | 450 |  | 10032 | 0 | 0 | 0 | 0 | 0
2 | 18 | 2005 | 49 | 5 | 0 | 0 | 25 | 50 | 75 | 100 | 125 | 150 | 175 |  |  | 250 |  |  | 325 |  |  |  |  | 450 |  | 10033 | 0 | 0 | 0 | 0 | 0
2 | 19 | 2005 | 50 | 6 | 0 | 0 | 25 | 50 | 75 | 100 | 125 | 150 | 175 |  |  | 250 |  |  | 325 |  |  |  |  | 450 |  | 10034 | 0 | 0 | 0 | 0 | 0
2 | 20 | 2005 | 51 | 7 | 0 | 0 | 25 | 50 | 75 | 100 | 125 | 150 | 175 |  |  | 250 |  |  | 325 |  |  |  |  | 450 |  | 10035 | 0 | 0 | 0 | 0 | 0
2 | 21 | 2005 | 52 | 1 | 0.39 | 0.35197 | 25 | 50 | 75 | 100 | 125 | 150 | 175 |  |  | 250 |  |  | 325 |  |  |  |  | 450 |  | 10036 | 0 | 0 | 0 | 0 | 0
2 | 22 | 2005 | 53 | 2 | 0 | 0 | 25 | 50 | 75 | 100 | 125 | 150 | 175 |  |  | 250 |  |  | 325 |  |  |  |  | 450 |  | 10037 | 0 | 0 | 0 | 0 | 0
2 | 23 | 2005 | 54 | 3 | 0 | 0 | 25 | 50 | 75 | 100 | 125 | 150 | 175 |  |  | 250 |  |  | 325 |  |  |  |  | 450 |  | 10038 | 0 | 0 | 0 | 0 | 0
2 | 24 | 2005 | 55 | 4 | 0.22 | 0.19855 | 25 | 50 | 75 | 100 | 125 | 150 | 175 |  |  | 250 |  |  | 325 |  |  |  |  | 450 |  | 10039 | 0 | 0 | 0 | 0 | 0
2 | 25 | 2005 | 56 | 5 | 0 | 0 | 25 | 50 | 75 | 100 | 125 | 150 | 175 |  |  | 250 |  |  | 325 |  |  |  |  | 450 |  | 10040 | 0 | 0 | 0 | 0 | 0
2 | 26 | 2005 | 57 | 6 | 0 | 0 | 25 | 50 | 75 | 100 | 125 | 150 | 175 |  |  | 250 |  |  | 325 |  |  |  |  | 450 |  | 10041 | 0 | 0 | 0 | 0 | 0
2 | 27 | 2005 | 58 | 7 | 0 | 0 | 25 | 50 | 75 | 100 | 125 | 150 | 175 |  |  | 250 |  |  | 325 |  |  |  |  | 450 |  | 10042 | 0 | 0 | 0 | 0 | 0
2 | 28 | 2005 | 59 | 1 | 0.37 | 0.33392 | 25 | 50 | 75 | 100 | 125 | 150 | 175 |  |  | 250 |  |  | 325 |  |  |  |  | 450 |  | 10043 | 0 | 0 | 0 | 0 | 0
3 | 1 | 2005 | 60 | 2 | 0 | 0 | 25 | 50 | 75 | 100 | 125 | 150 | 175 |  |  | 250 |  |  | 325 |  |  |  |  | 450 |  | 10044 | 0 | 0 | 0 | 0 | 0
3 | 2 | 2005 | 61 | 3 | 0 | 0 | 25 | 50 | 75 | 100 | 125 | 150 | 175 |  |  | 250 |  |  | 325 |  |  |  |  | 450 |  | 10045 | 0 | 0 | 0 | 0 | 0
3 | 3 | 2005 | 62 | 4 | 0 | 0 | 25 | 50 | 75 | 100 | 125 | 150 | 175 |  |  | 250 |  |  | 325 |  |  |  |  | 450 |  | 10046 | 0 | 0 | 0 | 0 | 0
3 | 4 | 2005 | 63 | 5 | 0 | 0 | 25 | 50 | 75 | 100 | 125 | 150 | 175 |  |  | 250 |  |  | 325 |  |  |  |  | 450 |  | 10047 | 0 | 0 | 0 | 0 | 0
3 | 5 | 2005 | 64 | 6 | 0 | 0 | 25 | 50 | 75 | 100 | 125 | 150 | 175 |  |  | 250 |  |  | 325 |  |  |  |  | 450 |  | 10048 | 0 | 0 | 0 | 0 | 0
3 | 6 | 2005 | 65 | 7 | 0 | 0 | 25 | 50 | 75 | 100 | 125 | 150 | 175 |  |  | 250 |  |  | 325 |  |  |  |  | 450 |  | 10049 | 0 | 0 | 0 | 0 | 0
3 | 7 | 2005 | 66 | 1 | 0 | 0 | 25 | 50 | 75 | 100 | 125 | 150 | 175 |  |  | 250 |  |  | 325 |  |  |  |  | 450 |  | 10050 | 0 | 0 | 0 | 0 | 0
3 | 8 | 2005 | 67 | 2 | 0.66 | 0.59565 | 25 | 50 | 75 | 100 | 125 | 150 | 175 |  |  | 250 |  |  | 325 |  |  |  |  | 450 |  | 10051 | 0 | 0 | 0 | 0 | 0
3 | 9 | 2005 | 68 | 3 | 0 | 0 | 25 | 50 | 75 | 100 | 125 | 150 | 175 |  |  | 250 |  |  | 325 |  |  |  |  | 450 |  | 10052 | 0 | 0 | 0 | 0 | 0
3 | 10 | 2005 | 69 | 4 | 0 | 0 | 25 | 50 | 75 | 100 | 125 | 150 | 175 |  |  | 250 |  |  | 325 |  |  |  |  | 450 |  | 10053 | 0 | 0 | 0 | 0 | 0
3 | 11 | 2005 | 70 | 5 | 0.02 | 0.01805 | 25 | 50 | 75 | 100 | 125 | 150 | 175 |  |  | 250 |  |  | 325 |  |  |  |  | 450 |  | 10054 | 0 | 0 | 0 | 0 | 0
3 | 12 | 2005 | 71 | 6 | 0 | 0 | 25 | 50 | 75 | 100 | 125 | 150 | 175 |  |  | 250 |  |  | 325 |  |  |  |  | 450 |  | 10055 | 0 | 0 | 0 | 0 | 0
3 | 13 | 2005 | 72 | 7 | 0 | 0 | 25 | 50 | 75 | 100 | 125 | 150 | 175 |  |  | 250 |  |  | 325 |  |  |  |  | 450 |  | 10056 | 0 | 0 | 0 | 0 | 0
3 | 14 | 2005 | 73 | 1 | 0 | 0 | 25 | 50 | 75 | 100 | 125 | 150 | 175 |  |  | 250 |  |  | 325 |  |  |  |  | 450 |  | 10057 | 0 | 0 | 0 | 0 | 0
3 | 15 | 2005 | 74 | 2 | 0 | 0 | 25 | 50 | 75 | 100 | 125 | 150 | 175 |  |  | 250 |  |  | 325 |  |  |  |  | 450 |  | 10058 | 0 | 0 | 0 | 0 | 0
3 | 16 | 2005 | 75 | 3 | 0 | 0 | 25 | 50 | 75 | 100 | 125 | 150 | 175 |  |  | 250 |  |  | 325 |  |  |  |  | 450 |  | 10059 | 0 | 0 | 0 | 0 | 0
3 | 17 | 2005 | 76 | 4 | 0 | 0 | 25 | 50 | 75 | 100 | 125 | 150 | 175 |  |  | 250 |  |  | 325 |  |  |  |  | 450 |  | 10060 | 0 | 0 | 0 | 0 | 0
3 | 18 | 2005 | 77 | 5 | 0 | 0 | 25 | 50 | 75 | 100 | 125 | 150 | 175 |  |  | 250 |  |  | 325 |  |  |  |  | 450 |  | 10061 | 0 | 0 | 0 | 0 | 0
3 | 19 | 2005 | 78 | 6 | 0 | 0 | 25 | 50 | 75 | 100 | 125 | 150 | 175 |  |  | 250 |  |  | 325 |  |  |  |  | 450 |  | 10062 | 0 | 0 | 0 | 0 | 0
3 | 20 | 2005 | 79 | 7 | 0.25 | 0.22562 | 25 | 50 | 75 | 100 | 125 | 150 | 175 |  |  | 250 |  |  | 325 |  |  |  |  | 450 |  | 10063 | 0 | 0 | 0 | 0 | 0
3 | 21 | 2005 | 80 | 1 | 0 | 0 | 25 | 50 | 75 | 100 | 125 | 150 | 175 |  |  | 250 |  |  | 325 |  |  |  |  | 450 |  | 10064 | 0 | 0 | 0 | 0 | 0
3 | 22 | 2005 | 81 | 2 | 0.01 | 0.009025 | 25 | 50 | 75 | 100 | 125 | 150 | 175 |  |  | 250 |  |  | 325 |  |  |  |  | 450 |  | 10065 | 0 | 0 | 0 | 0 | 0
3 | 23 | 2005 | 82 | 3 | 1.85 | 1.6411 | 25 | 50 | 75 | 100 | 125 | 150 | 175 |  |  | 250 |  |  | 325 |  |  |  |  | 450 |  | 10066 | 0 | 0 | 0 | 0 | 0
3 | 24 | 2005 | 83 | 4 | 0 | 0 | 25 | 50 | 75 | 100 | 125 | 150 | 175 |  |  | 250 |  |  | 325 |  |  |  |  | 450 |  | 10067 | 0 | 0 | 0 | 0 | 0
3 | 25 | 2005 | 84 | 5 | 0.06 | 0.05415 | 25 | 50 | 75 | 100 | 125 | 150 | 175 |  |  | 250 |  |  | 325 |  |  |  |  | 450 |  | 10068 | 0 | 0 | 0 | 0 | 0
3 | 26 | 2005 | 85 | 6 | 0 | 0 | 25 | 50 | 75 | 100 | 125 | 150 | 175 |  |  | 250 |  |  | 325 |  |  |  |  | 450 |  | 10069 | 0 | 0 | 0 | 0 | 0
3 | 27 | 2005 | 86 | 7 | 0.11 | 0.099275 | 25 | 50 | 75 | 100 | 125 | 150 | 175 |  |  | 250 |  |  | 325 |  |  |  |  | 450 |  | 10070 | 0 | 0 | 0 | 0 | 0
3 | 28 | 2005 | 87 | 1 | 1.5 | 1.3431 | 25 | 50 | 75 | 100 | 125 | 150 | 175 |  |  | 250 |  |  | 325 |  |  |  |  | 450 |  | 10071 | 0 | 0 | 0 | 0 | 0
3 | 29 | 2005 | 88 | 2 | 0 | 0 | 25 | 50 | 75 | 100 | 125 | 150 | 175 |  |  | 250 |  |  | 325 |  |  |  |  | 450 |  | 10072 | 0 | 0 | 0 | 0 | 0
3 | 30 | 2005 | 89 | 3 | 0 | 0 | 25 | 50 | 75 | 100 | 125 | 150 | 175 |  |  | 250 |  |  | 325 |  |  |  |  | 450 |  | 10073 | 0 | 0 | 0 | 0 | 0
3 | 31 | 2005 | 90 | 4 | 0 | 0 | 25 | 50 | 75 | 100 | 125 | 150 | 175 |  |  | 250 |  |  | 325 |  |  |  |  | 450 |  | 10074 | 0 | 0 | 0 | 0 | 0
4 | 1 | 2005 | 91 | 5 | 0.3 | 0.27075 | 25 | 50 | 75 | 100 | 125 | 150 | 175 |  |  | 250 |  |  | 325 |  |  |  |  | 450 |  | 10075 | 0 | 0 | 0 | 0 | 0
4 | 2 | 2005 | 92 | 6 | 1.79 | 1.5904 | 25 | 50 | 75 | 100 | 125 | 150 | 175 |  |  | 250 |  |  | 325 |  |  |  |  | 450 |  | 10076 | 0 | 0 | 0 | 0 | 0
4 | 3 | 2005 | 93 | 7 | 0.13 | 0.11732 | 25 | 50 | 75 | 100 | 125 | 150 | 175 |  |  | 250 |  |  | 325 |  |  |  |  | 450 |  | 10077 | 0 | 0 | 0 | 0 | 0
4 | 4 | 2005 | 94 | 1 | 0 | 0 | 25 | 50 | 75 | 100 | 125 | 150 | 175 |  |  | 250 |  |  | 325 |  |  |  |  | 450 |  | 10078 | 0 | 0 | 0 | 0 | 0
4 | 5 | 2005 | 95 | 2 | 0 | 0 | 25 | 50 | 75 | 100 | 125 | 150 | 175 |  |  | 250 |  |  | 325 |  |  |  |  | 450 |  | 10079 | 0 | 0 | 0 | 0 | 0
4 | 6 | 2005 | 96 | 3 | 0 | 0 | 25 | 50 | 75 | 100 | 125 | 150 | 175 |  |  | 250 |  |  | 325 |  |  |  |  | 450 |  | 10080 | 0 | 0 | 0 | 0 | 0
4 | 7 | 2005 | 97 | 4 | 0.12 | 0.1083 | 25 | 50 | 75 | 100 | 125 | 150 | 175 |  |  | 250 |  |  | 325 |  |  |  |  | 450 |  | 10081 | 0 | 0 | 0 | 0 | 0
4 | 8 | 2005 | 98 | 5 | 0.21 | 0.18952 | 25 | 50 | 75 | 100 | 125 | 150 | 175 |  |  | 250 |  |  | 325 |  |  |  |  | 450 |  | 10082 | 0 | 0 | 0 | 0 | 0
4 | 9 | 2005 | 99 | 6 | 0 | 0 | 25 | 50 | 75 | 100 | 125 | 150 | 175 |  |  | 250 |  |  | 325 |  |  |  |  | 450 |  | 10083 | 0 | 0 | 0 | 0 | 0
4 | 10 | 2005 | 100 | 7 | 0 | 0 | 25 | 50 | 75 | 100 | 125 | 150 | 175 |  |  | 250 |  |  | 325 |  |  |  |  | 450 |  | 10084 | 0 | 0 | 0 | 0 | 0
4 | 11 | 2005 | 101 | 1 | 0 | 0 | 25 | 50 | 75 | 100 | 125 | 150 | 175 |  |  | 250 |  |  | 325 |  |  |  |  | 450 |  | 10085 | 0 | 0 | 0 | 0 | 0
4 | 12 | 2005 | 102 | 2 | 0.01 | 0.009025 | 25 | 50 | 75 | 100 | 125 | 150 | 175 |  |  | 250 |  |  | 325 |  |  |  |  | 450 |  | 10086 | 0 | 0 | 0 | 0 | 0
4 | 13 | 2005 | 103 | 3 | 0 | 0 | 25 | 50 | 75 | 100 | 125 | 150 | 175 |  |  | 250 |  |  | 325 |  |  |  |  | 450 |  | 10087 | 0 | 0 | 0 | 0 | 0
4 | 14 | 2005 | 104 | 4 | 0 | 0 | 25 | 50 | 75 | 100 | 125 | 150 | 175 |  |  | 250 |  |  | 325 |  |  |  |  | 450 |  | 10088 | 0 | 0 | 0 | 0 | 0
4 | 15 | 2005 | 105 | 5 | 0 | 0 | 25 | 50 | 75 | 100 | 125 | 150 | 175 |  |  | 250 |  |  | 325 |  |  |  |  | 450 |  | 10089 | 0 | 0 | 0 | 0 | 0
4 | 16 | 2005 | 106 | 6 | 0 | 0 | 25 | 50 | 75 | 100 | 125 | 150 | 175 |  |  | 250 |  |  | 325 |  |  |  |  | 450 |  | 10090 | 0 | 0 | 0 | 0 | 0
4 | 17 | 2005 | 107 | 7 | 0 | 0 | 25 | 50 | 75 | 100 | 125 | 150 | 175 |  |  | 250 |  |  | 325 |  |  |  |  | 450 |  | 10091 | 0 | 0 | 0 | 0 | 0
4 | 18 | 2005 | 108 | 1 | 0 | 0 | 25 | 50 | 75 | 100 | 125 | 150 | 175 |  |  | 250 |  |  | 325 |  |  |  |  | 450 |  | 10092 | 0 | 0 | 0 | 0 | 0
4 | 19 | 2005 | 109 | 2 | 0 | 0 | 25 | 50 | 75 | 100 | 125 | 150 | 175 |  |  | 250 |  |  | 325 |  |  |  |  | 450 |  | 10093 | 0 | 0 | 0 | 0 | 0
4 | 20 | 2005 | 110 | 3 | 0 | 0 | 25 | 50 | 75 | 100 | 125 | 150 | 175 |  |  | 250 |  |  | 325 |  |  |  |  | 450 |  | 10094 | 0 | 0 | 0 | 0 | 0
4 | 21 | 2005 | 111 | 4 | 0.12 | 0.1083 | 25 | 50 | 75 | 100 | 125 | 150 | 175 |  |  | 250 |  |  | 325 |  |  |  |  | 450 |  | 10095 | 0 | 0 | 0 | 0 | 0
4 | 22 | 2005 | 112 | 5 | 0.16 | 0.1444 | 25 | 50 | 75 | 100 | 125 | 150 | 175 |  |  | 250 |  |  | 325 |  |  |  |  | 450 |  | 10096 | 0 | 0 | 0 | 0 | 0
4 | 23 | 2005 | 113 | 6 | 0.32 | 0.2888 | 25 | 50 | 75 | 100 | 125 | 150 | 175 |  |  | 250 |  |  | 325 |  |  |  |  | 450 |  | 10097 | 0 | 0 | 0 | 0 | 0
4 | 24 | 2005 | 114 | 7 | 0 | 0 | 25 | 50 | 75 | 100 | 125 | 150 | 175 |  |  | 250 |  |  | 325 |  |  |  |  | 450 |  | 10098 | 0 | 0 | 0 | 0 | 0
4 | 25 | 2005 | 115 | 1 | 0 | 0 | 25 | 50 | 75 | 100 | 125 | 150 | 175 |  |  | 250 |  |  | 325 |  |  |  |  | 450 |  | 10099 | 0 | 0 | 0 | 0 | 0
4 | 26 | 2005 | 116 | 2 | 0 | 0 | 25 | 50 | 75 | 100 | 125 | 150 | 175 |  |  | 250 |  |  | 325 |  |  |  |  | 450 |  | 10100 | 0 | 0 | 0 | 0 | 0
4 | 27 | 2005 | 117 | 3 | 0 | 0 | 25 | 50 | 75 | 100 | 125 | 150 | 175 |  |  | 250 |  |  | 325 |  |  |  |  | 450 |  | 10101 | 0 | 0 | 0 | 0 | 0
4 | 28 | 2005 | 118 | 4 | 0 | 0 | 25 | 50 | 75 | 100 | 125 | 150 | 175 |  |  | 250 |  |  | 325 |  |  |  |  | 450 |  | 10102 | 0 | 0 | 0 | 0 | 0
4 | 29 | 2005 | 119 | 5 | 0.01 | 0.009025 | 25 | 50 | 75 | 100 | 125 | 150 | 175 |  |  | 250 |  |  | 325 |  |  |  |  | 450 |  | 10103 | 0 | 0 | 0 | 0 | 0
4 | 30 | 2005 | 120 | 6 | 1.16 | 1.0469 | 25 | 50 | 75 | 100 | 125 | 150 | 175 |  |  | 250 |  |  | 325 |  |  |  |  | 450 |  | 10104 | 0 | 0 | 0 | 0 | 0
5 | 1 | 2005 | 121 | 7 | 0.11 | 0.099275 | 25 | 50 | 75 | 100 | 125 | 150 | 175 |  |  | 250 |  |  | 325 |  |  |  |  | 450 |  | 10105 | 0 | 0 | 0 | 0 | 0
5 | 2 | 2005 | 122 | 1 | 0.01 | 0.009025 | 25 | 50 | 75 | 100 | 125 | 150 | 175 |  |  | 250 |  |  | 325 |  |  |  |  | 450 |  | 10106 | 0 | 0 | 0 | 0 | 0
5 | 3 | 2005 | 123 | 2 | 0 | 0 | 25 | 50 | 75 | 100 | 125 | 150 | 175 |  |  | 250 |  |  | 325 |  |  |  |  | 450 |  | 10107 | 0 | 0 | 0 | 0 | 0
5 | 4 | 2005 | 124 | 3 | 0 | 0 | 25 | 50 | 75 | 100 | 125 | 150 | 175 |  |  | 250 |  |  | 325 |  |  |  |  | 450 |  | 10108 | 0 | 0 | 0 | 0 | 0
5 | 5 | 2005 | 125 | 4 | 0 | 0 | 25 | 50 | 75 | 100 | 125 | 150 | 175 |  |  | 250 |  |  | 325 |  |  |  |  | 450 |  | 10109 | 0 | 0 | 0 | 0 | 0
5 | 6 | 2005 | 126 | 5 | 0 | 0 | 25 | 50 | 75 | 100 | 125 | 150 | 175 |  |  | 250 |  |  | 325 |  |  |  |  | 450 |  | 10110 | 0 | 0 | 0 | 0 | 0
5 | 7 | 2005 | 127 | 6 | 0 | 0 | 25 | 50 | 75 | 100 | 125 | 150 | 175 |  |  | 250 |  |  | 325 |  |  |  |  | 450 |  | 10111 | 0 | 0 | 0 | 0 | 0
5 | 8 | 2005 | 128 | 7 | 0 | 0 | 25 | 50 | 75 | 100 | 125 | 150 | 175 |  |  | 250 |  |  | 325 |  |  |  |  | 450 |  | 10112 | 0 | 0 | 0 | 0 | 0
5 | 9 | 2005 | 129 | 1 | 0 | 0 | 25 | 50 | 75 | 100 | 125 | 150 | 175 |  |  | 250 |  |  | 325 |  |  |  |  | 450 |  | 10113 | 0 | 0 | 0 | 0 | 0
5 | 10 | 2005 | 130 | 2 | 0 | 0 | 25 | 50 | 75 | 100 | 125 | 150 | 175 |  |  | 250 |  |  | 325 |  |  |  |  | 450 |  | 10114 | 0 | 0 | 0 | 0 | 0
5 | 11 | 2005 | 131 | 3 | 0 | 0 | 25 | 50 | 75 | 100 | 125 | 150 | 175 |  |  | 250 |  |  | 325 |  |  |  |  | 450 |  | 10115 | 0 | 0 | 0 | 0 | 0
5 | 12 | 2005 | 132 | 4 | 0 | 0 | 25 | 50 | 75 | 100 | 125 | 150 | 175 |  |  | 250 |  |  | 325 |  |  |  |  | 450 |  | 10116 | 0 | 0 | 0 | 0 | 0
5 | 13 | 2005 | 133 | 5 | 0 | 0 | 25 | 50 | 75 | 100 | 125 | 150 | 175 |  |  | 250 |  |  | 325 |  |  |  |  | 450 |  | 10117 | 0 | 0 | 0 | 0 | 0
5 | 14 | 2005 | 134 | 6 | 1.13 | 1.0198 | 25 | 50 | 75 | 100 | 125 | 150 | 175 |  |  | 250 |  |  | 325 |  |  |  |  | 450 |  | 10118 | 0 | 0 | 0 | 0 | 0
5 | 15 | 2005 | 135 | 7 | 0 | 0 | 25 | 50 | 75 | 100 | 125 | 150 | 175 |  |  | 250 |  |  | 325 |  |  |  |  | 450 |  | 10119 | 0 | 0 | 0 | 0 | 0
5 | 16 | 2005 | 136 | 1 | 0 | 0 | 25 | 50 | 75 | 100 | 125 | 150 | 175 |  |  | 250 |  |  | 325 |  |  |  |  | 450 |  | 10120 | 0 | 0 | 0 | 0 | 0
5 | 17 | 2005 | 137 | 2 | 0 | 0 | 25 | 50 | 75 | 100 | 125 | 150 | 175 |  |  | 250 |  |  | 325 |  |  |  |  | 450 |  | 10121 | 0 | 0 | 0 | 0 | 0
5 | 18 | 2005 | 138 | 3 | 0 | 0 | 25 | 50 | 75 | 100 | 125 | 150 | 175 |  |  | 250 |  |  | 325 |  |  |  |  | 450 |  | 10122 | 0 | 0 | 0 | 0 | 0
5 | 19 | 2005 | 139 | 4 | 0.24 | 0.2166 | 25 | 50 | 75 | 100 | 125 | 150 | 175 |  |  | 250 |  |  | 325 |  |  |  |  | 450 |  | 10123 | 0 | 0 | 0 | 0 | 0
5 | 20 | 2005 | 140 | 5 | 2.63 | 2.2843 | 25 | 50 | 75 | 100 | 125 | 150 | 175 |  |  | 250 |  |  | 325 |  |  |  |  | 450 |  | 10124 | 0 | 0 | 0 | 0 | 0
5 | 21 | 2005 | 141 | 6 | 0 | 0 | 25 | 50 | 75 | 100 | 125 | 150 | 175 |  |  | 250 |  |  | 325 |  |  |  |  | 450 |  | 10125 | 0 | 0 | 0 | 0 | 0
5 | 22 | 2005 | 142 | 7 | 0.02 | 0.01805 | 25 | 50 | 75 | 100 | 125 | 150 | 175 |  |  | 250 |  |  | 325 |  |  |  |  | 450 |  | 10126 | 0 | 0 | 0 | 0 | 0
5 | 23 | 2005 | 143 | 1 | 0.01 | 0.009025 | 25 | 50 | 75 | 100 | 125 | 150 | 175 |  |  | 250 |  |  | 325 |  |  |  |  | 450 |  | 10127 | 0 | 0 | 0 | 0 | 0
5 | 24 | 2005 | 144 | 2 | 0.44 | 0.3971 | 25 | 50 | 75 | 100 | 125 | 150 | 175 |  |  | 250 |  |  | 325 |  |  |  |  | 450 |  | 10128 | 0 | 0 | 0 | 0 | 0
5 | 25 | 2005 | 145 | 3 | 0 | 0 | 25 | 50 | 75 | 100 | 125 | 150 | 175 |  |  | 250 |  |  | 325 |  |  |  |  | 450 |  | 10129 | 0 | 0 | 0 | 0 | 0
5 | 26 | 2005 | 146 | 4 | 0 | 0 | 25 | 50 | 75 | 100 | 125 | 150 | 175 |  |  | 250 |  |  | 325 |  |  |  |  | 450 |  | 10130 | 0 | 0 | 0 | 0 | 0
5 | 27 | 2005 | 147 | 5 | 0 | 0 | 25 | 50 | 75 | 100 | 125 | 150 | 175 |  |  | 250 |  |  | 325 |  |  |  |  | 450 |  | 10131 | 0 | 0 | 0 | 0 | 0
5 | 28 | 2005 | 148 | 6 | 0 | 0 | 25 | 50 | 75 | 100 | 125 | 150 | 175 |  |  | 250 |  |  | 325 |  |  |  |  | 450 |  | 10132 | 0 | 0 | 0 | 0 | 0
5 | 29 | 2005 | 149 | 7 | 0 | 0 | 25 | 50 | 75 | 100 | 125 | 150 | 175 |  |  | 250 |  |  | 325 |  |  |  |  | 450 |  | 10133 | 0 | 0 | 0 | 0 | 0
5 | 30 | 2005 | 150 | 1 | 0.02 | 0.01805 | 25 | 50 | 75 | 100 | 125 | 150 | 175 |  |  | 250 |  |  | 325 |  |  |  |  | 450 |  | 10134 | 0 | 0 | 0 | 0 | 0
5 | 31 | 2005 | 151 | 2 | 0 | 0 | 25 | 50 | 75 | 100 | 125 | 150 | 175 |  |  | 250 |  |  | 325 |  |  |  |  | 450 |  | 10135 | 0 | 0 | 0 | 0 | 0
6 | 1 | 2005 | 152 | 3 | 0 | 0 | 25 | 50 | 75 | 100 | 125 | 150 | 175 |  |  | 250 |  |  | 325 |  |  |  |  | 450 |  | 10136 | 0 | 0 | 0 | 0 | 0
6 | 2 | 2005 | 153 | 4 | 0.04 | 0.0361 | 25 | 50 | 75 | 100 | 125 | 150 | 175 |  |  | 250 |  |  | 325 |  |  |  |  | 450 |  | 10137 | 0 | 0 | 0 | 0 | 0
6 | 3 | 2005 | 154 | 5 | 0.64 | 0.5776 | 25 | 50 | 75 | 100 | 125 | 150 | 175 |  |  | 250 |  |  | 325 |  |  |  |  | 450 |  | 10138 | 0 | 0 | 0 | 0 | 0
6 | 4 | 2005 | 155 | 6 | 0 | 0 | 25 | 50 | 75 | 100 | 125 | 150 | 175 |  |  | 250 |  |  | 325 |  |  |  |  | 450 |  | 10139 | 0 | 0 | 0 | 0 | 0
6 | 5 | 2005 | 156 | 7 | 0 | 0 | 25 | 50 | 75 | 100 | 125 | 150 | 175 |  |  | 250 |  |  | 325 |  |  |  |  | 450 |  | 10140 | 0 | 0 | 0 | 0 | 0
6 | 6 | 2005 | 157 | 1 | 1 | 0.9025 | 25 | 50 | 75 | 100 | 125 | 150 | 175 |  |  | 250 |  |  | 325 |  |  |  |  | 450 |  | 10141 | 0 | 0 | 0 | 0 | 0
6 | 7 | 2005 | 158 | 2 | 0.01 | 0.009025 | 25 | 50 | 75 | 100 | 125 | 150 | 175 |  |  | 250 |  |  | 325 |  |  |  |  | 450 |  | 10142 | 0 | 0 | 0 | 0 | 0
6 | 8 | 2005 | 159 | 3 | 0 | 0 | 25 | 50 | 75 | 100 | 125 | 150 | 175 |  |  | 250 |  |  | 325 |  |  |  |  | 450 |  | 10143 | 0 | 0 | 0 | 0 | 0
6 | 9 | 2005 | 160 | 4 | 0 | 0 | 25 | 50 | 75 | 100 | 125 | 150 | 175 |  |  | 250 |  |  | 325 |  |  |  |  | 450 |  | 10144 | 0 | 0 | 0 | 0 | 0
6 | 10 | 2005 | 161 | 5 | 0 | 0 | 25 | 50 | 75 | 100 | 125 | 150 | 175 |  |  | 250 |  |  | 325 |  |  |  |  | 450 |  | 10145 | 0 | 0 | 0 | 0 | 0
6 | 11 | 2005 | 162 | 6 | 0 | 0 | 25 | 50 | 75 | 100 | 125 | 150 | 175 |  |  | 250 |  |  | 325 |  |  |  |  | 450 |  | 10146 | 0 | 0 | 0 | 0 | 0
6 | 12 | 2005 | 163 | 7 | 0 | 0 | 25 | 50 | 75 | 100 | 125 | 150 | 175 |  |  | 250 |  |  | 325 |  |  |  |  | 450 |  | 10147 | 0 | 0 | 0 | 0 | 0
6 | 13 | 2005 | 164 | 1 | 0.05 | 0.045125 | 25 | 50 | 75 | 100 | 125 | 150 | 175 |  |  | 250 |  |  | 325 |  |  |  |  | 450 |  | 10148 | 0 | 0 | 0 | 0 | 0
6 | 14 | 2005 | 165 | 2 | 0 | 0 | 25 | 50 | 75 | 100 | 125 | 150 | 175 |  |  | 250 |  |  | 325 |  |  |  |  | 450 |  | 10149 | 0 | 0 | 0 | 0 | 0
6 | 15 | 2005 | 166 | 3 | 0 | 0 | 25 | 50 | 75 | 100 | 125 | 150 | 175 |  |  | 250 |  |  | 325 |  |  |  |  | 450 |  | 10150 | 0 | 0 | 0 | 0 | 0
6 | 16 | 2005 | 167 | 4 | 0 | 0 | 25 | 50 | 75 | 100 | 125 | 150 | 175 |  |  | 250 |  |  | 325 |  |  |  |  | 450 |  | 10151 | 0 | 0 | 0 | 0 | 0
6 | 17 | 2005 | 168 | 5 | 0 | 0 | 25 | 50 | 75 | 100 | 125 | 150 | 175 |  |  | 250 |  |  | 325 |  |  |  |  | 450 |  | 10152 | 0 | 0 | 0 | 0 | 0
6 | 18 | 2005 | 169 | 6 | 0 | 0 | 25 | 50 | 75 | 100 | 125 | 150 | 175 |  |  | 250 |  |  | 325 |  |  |  |  | 450 |  | 10153 | 0 | 0 | 0 | 0 | 0
6 | 19 | 2005 | 170 | 7 | 0 | 0 | 25 | 50 | 75 | 100 | 125 | 150 | 175 |  |  | 250 |  |  | 325 |  |  |  |  | 450 |  | 10154 | 0 | 0 | 0 | 0 | 0
6 | 20 | 2005 | 171 | 1 | 0 | 0 | 25 | 50 | 75 | 100 | 125 | 150 | 175 |  |  | 250 |  |  | 325 |  |  |  |  | 450 |  | 10155 | 0 | 0 | 0 | 0 | 0
6 | 21 | 2005 | 172 | 2 | 0 | 0 | 25 | 50 | 75 | 100 | 125 | 150 | 175 |  |  | 250 |  |  | 325 |  |  |  |  | 450 |  | 10156 | 0 | 0 | 0 | 0 | 0
6 | 22 | 2005 | 173 | 3 | 0.03 | 0.027075 | 25 | 50 | 75 | 100 | 125 | 150 | 175 |  |  | 250 |  |  | 325 |  |  |  |  | 450 |  | 10157 | 0 | 0 | 0 | 0 | 0
6 | 23 | 2005 | 174 | 4 | 0 | 0 | 25 | 50 | 75 | 100 | 125 | 150 | 175 |  |  | 250 |  |  | 325 |  |  |  |  | 450 |  | 10158 | 0 | 0 | 0 | 0 | 0
6 | 24 | 2005 | 175 | 5 | 0 | 0 | 25 | 50 | 75 | 100 | 125 | 150 | 175 |  |  | 250 |  |  | 325 |  |  |  |  | 450 |  | 10159 | 0 | 0 | 0 | 0 | 0
6 | 25 | 2005 | 176 | 6 | 0 | 0 | 25 | 50 | 75 | 100 | 125 | 150 | 175 |  |  | 250 |  |  | 325 |  |  |  |  | 450 |  | 10160 | 0 | 0 | 0 | 0 | 0
6 | 26 | 2005 | 177 | 7 | 0 | 0 | 25 | 50 | 75 | 100 | 125 | 150 | 175 |  |  | 250 |  |  | 325 |  |  |  |  | 450 |  | 10161 | 0 | 0 | 0 | 0 | 0
6 | 27 | 2005 | 178 | 1 | 0.06 | 0.05415 | 25 | 50 | 75 | 100 | 125 | 150 | 175 |  |  | 250 |  |  | 325 |  |  |  |  | 450 |  | 10162 | 0 | 0 | 0 | 0 | 0
6 | 28 | 2005 | 179 | 2 | 0.01 | 0.009025 | 25 | 50 | 75 | 100 | 125 | 150 | 175 |  |  | 250 |  |  | 325 |  |  |  |  | 450 |  | 10163 | 0 | 0 | 0 | 0 | 0
6 | 29 | 2005 | 180 | 3 | 1.03 | 0.92957 | 25 | 50 | 75 | 100 | 125 | 150 | 175 |  |  | 250 |  |  | 325 |  |  |  |  | 450 |  | 10164 | 0 | 0 | 0 | 0 | 0
6 | 30 | 2005 | 181 | 4 | 0 | 0 | 25 | 50 | 75 | 100 | 125 | 150 | 175 |  |  | 250 |  |  | 325 |  |  |  |  | 450 |  | 10165 | 0 | 0 | 0 | 0 | 0
7 | 1 | 2005 | 182 | 5 | 0.18 | 0.16245 | 25 | 50 | 75 | 100 | 125 | 150 | 175 |  |  | 250 |  |  | 325 |  |  |  |  | 450 |  | 10166 | 0 | 0 | 0 | 0 | 0
7 | 2 | 2005 | 183 | 6 | 0 | 0 | 25 | 50 | 75 | 100 | 125 | 150 | 175 |  |  | 250 |  |  | 325 |  |  |  |  | 450 |  | 10167 | 0 | 0 | 0 | 0 | 0
7 | 3 | 2005 | 184 | 7 | 0 | 0 | 25 | 50 | 75 | 100 | 125 | 150 | 175 |  |  | 250 |  |  | 325 |  |  |  |  | 450 |  | 10168 | 0 | 0 | 0 | 0 | 0
7 | 4 | 2005 | 185 | 1 | 0 | 0 | 25 | 50 | 75 | 100 | 125 | 150 | 175 |  |  | 250 |  |  | 325 |  |  |  |  | 450 |  | 10169 | 0 | 0 | 0 | 0 | 0
7 | 5 | 2005 | 186 | 2 | 0.68 | 0.6137 | 25 | 50 | 75 | 100 | 125 | 150 | 175 |  |  | 250 |  |  | 325 |  |  |  |  | 450 |  | 10170 | 0 | 0 | 0 | 0 | 0
7 | 6 | 2005 | 187 | 3 | 0 | 0 | 25 | 50 | 75 | 100 | 125 | 150 | 175 |  |  | 250 |  |  | 325 |  |  |  |  | 450 |  | 10171 | 0 | 0 | 0 | 0 | 0
7 | 7 | 2005 | 188 | 4 | 0.33 | 0.29783 | 25 | 50 | 75 | 100 | 125 | 150 | 175 |  |  | 250 |  |  | 325 |  |  |  |  | 450 |  | 10172 | 0 | 0 | 0 | 0 | 0
7 | 8 | 2005 | 189 | 5 | 2.14 | 1.8836 | 25 | 50 | 75 | 100 | 125 | 150 | 175 |  |  | 250 |  |  | 325 |  |  |  |  | 450 |  | 10173 | 0 | 0 | 0 | 0 | 0
7 | 9 | 2005 | 190 | 6 | 0 | 0 | 25 | 50 | 75 | 100 | 125 | 150 | 175 |  |  | 250 |  |  | 325 |  |  |  |  | 450 |  | 10174 | 0 | 0 | 0 | 0 | 0
7 | 10 | 2005 | 191 | 7 | 0 | 0 | 25 | 50 | 75 | 100 | 125 | 150 | 175 |  |  | 250 |  |  | 325 |  |  |  |  | 450 |  | 10175 | 0 | 0 | 0 | 0 | 0
7 | 11 | 2005 | 192 | 1 | 0 | 0 | 25 | 50 | 75 | 100 | 125 | 150 | 175 |  |  | 250 |  |  | 325 |  |  |  |  | 450 |  | 10176 | 0 | 0 | 0 | 0 | 0
7 | 12 | 2005 | 193 | 2 | 0 | 0 | 25 | 50 | 75 | 100 | 125 | 150 | 175 |  |  | 250 |  |  | 325 |  |  |  |  | 450 |  | 10177 | 0 | 0 | 0 | 0 | 0
7 | 13 | 2005 | 194 | 3 | 0.3 | 0.27075 | 25 | 50 | 75 | 100 | 125 | 150 | 175 |  |  | 250 |  |  | 325 |  |  |  |  | 450 |  | 10178 | 0 | 0 | 0 | 0 | 0
7 | 14 | 2005 | 195 | 4 | 0.09 | 0.081225 | 25 | 50 | 75 | 100 | 125 | 150 | 175 |  |  | 250 |  |  | 325 |  |  |  |  | 450 |  | 10179 | 0 | 0 | 0 | 0 | 0
7 | 15 | 2005 | 196 | 5 | 1.18 | 1.0649 | 25 | 50 | 75 | 100 | 125 | 150 | 175 |  |  | 250 |  |  | 325 |  |  |  |  | 450 |  | 10180 | 0 | 0 | 0 | 0 | 0
7 | 16 | 2005 | 197 | 6 | 0.09 | 0.081225 | 25 | 50 | 75 | 100 | 125 | 150 | 175 |  |  | 250 |  |  | 325 |  |  |  |  | 450 |  | 10181 | 0 | 0 | 0 | 0 | 0
7 | 17 | 2005 | 198 | 7 | 0 | 0 | 25 | 50 | 75 | 100 | 125 | 150 | 175 |  |  | 250 |  |  | 325 |  |  |  |  | 450 |  | 10182 | 0 | 0 | 0 | 0 | 0
7 | 18 | 2005 | 199 | 1 | 0 | 0 | 25 | 50 | 75 | 100 | 125 | 150 | 175 |  |  | 250 |  |  | 325 |  |  |  |  | 450 |  | 10183 | 0 | 0 | 0 | 0 | 0
7 | 19 | 2005 | 200 | 2 | 0 | 0 | 25 | 50 | 75 | 100 | 125 | 150 | 175 |  |  | 250 |  |  | 325 |  |  |  |  | 450 |  | 10184 | 0 | 0 | 0 | 0 | 0
7 | 20 | 2005 | 201 | 3 | 0 | 0 | 25 | 50 | 75 | 100 | 125 | 150 | 175 |  |  | 250 |  |  | 325 |  |  |  |  | 450 |  | 10185 | 0 | 0 | 0 | 0 | 0
7 | 21 | 2005 | 202 | 4 | 0 | 0 | 25 | 50 | 75 | 100 | 125 | 150 | 175 |  |  | 250 |  |  | 325 |  |  |  |  | 450 |  | 10186 | 0 | 0 | 0 | 0 | 0
7 | 22 | 2005 | 203 | 5 | 0 | 0 | 25 | 50 | 75 | 100 | 125 | 150 | 175 |  |  | 250 |  |  | 325 |  |  |  |  | 450 |  | 10187 | 0 | 0 | 0 | 0 | 0
7 | 23 | 2005 | 204 | 6 | 0.87 | 0.78517 | 25 | 50 | 75 | 100 | 125 | 150 | 175 |  |  | 250 |  |  | 325 |  |  |  |  | 450 |  | 10188 | 0 | 0 | 0 | 0 | 0
7 | 24 | 2005 | 205 | 7 | 0 | 0 | 25 | 50 | 75 | 100 | 125 | 150 | 175 |  |  | 250 |  |  | 325 |  |  |  |  | 450 |  | 10189 | 0 | 0 | 0 | 0 | 0
7 | 25 | 2005 | 206 | 1 | 0.08 | 0.0722 | 25 | 50 | 75 | 100 | 125 | 150 | 175 |  |  | 250 |  |  | 325 |  |  |  |  | 450 |  | 10190 | 0 | 0 | 0 | 0 | 0
7 | 26 | 2005 | 207 | 2 | 0 | 0 | 25 | 50 | 75 | 100 | 125 | 150 | 175 |  |  | 250 |  |  | 325 |  |  |  |  | 450 |  | 10191 | 0 | 0 | 0 | 0 | 0
7 | 27 | 2005 | 208 | 3 | 0.11 | 0.099275 | 25 | 50 | 75 | 100 | 125 | 150 | 175 |  |  | 250 |  |  | 325 |  |  |  |  | 450 |  | 10192 | 0 | 0 | 0 | 0 | 0
7 | 28 | 2005 | 209 | 4 | 0 | 0 | 25 | 50 | 75 | 100 | 125 | 150 | 175 |  |  | 250 |  |  | 325 |  |  |  |  | 450 |  | 10193 | 0 | 0 | 0 | 0 | 0
7 | 29 | 2005 | 210 | 5 | 0.01 | 0.009025 | 25 | 50 | 75 | 100 | 125 | 150 | 175 |  |  | 250 |  |  | 325 |  |  |  |  | 450 |  | 10194 | 0 | 0 | 0 | 0 | 0
7 | 30 | 2005 | 211 | 6 | 0 | 0 | 25 | 50 | 75 | 100 | 125 | 150 | 175 |  |  | 250 |  |  | 325 |  |  |  |  | 450 |  | 10195 | 0 | 0 | 0 | 0 | 0
7 | 31 | 2005 | 212 | 7 | 0 | 0 | 25 | 50 | 75 | 100 | 125 | 150 | 175 |  |  | 250 |  |  | 325 |  |  |  |  | 450 |  | 10196 | 0 | 0 | 0 | 0 | 0
8 | 1 | 2005 | 213 | 1 | 0 | 0 | 25 | 50 | 75 | 100 | 125 | 150 | 175 |  |  | 250 |  |  | 325 |  |  |  |  | 450 |  | 10197 | 0 | 0 | 0 | 0 | 0
8 | 2 | 2005 | 214 | 2 | 0 | 0 | 25 | 50 | 75 | 100 | 125 | 150 | 175 |  |  | 250 |  |  | 325 |  |  |  |  | 450 |  | 10198 | 0 | 0 | 0 | 0 | 0
8 | 3 | 2005 | 215 | 3 | 0 | 0 | 25 | 50 | 75 | 100 | 125 | 150 | 175 |  |  | 250 |  |  | 325 |  |  |  |  | 450 |  | 10199 | 0 | 0 | 0 | 0 | 0
8 | 4 | 2005 | 216 | 4 | 0 | 0 | 25 | 50 | 75 | 100 | 125 | 150 | 175 |  |  | 250 |  |  | 325 |  |  |  |  | 450 |  | 10200 | 0 | 0 | 0 | 0 | 0
8 | 5 | 2005 | 217 | 5 | 0.01 | 0.009025 | 25 | 50 | 75 | 100 | 125 | 150 | 175 |  |  | 250 |  |  | 325 |  |  |  |  | 450 |  | 10201 | 0 | 0 | 0 | 0 | 0
8 | 6 | 2005 | 218 | 6 | 0 | 0 | 25 | 50 | 75 | 100 | 125 | 150 | 175 |  |  | 250 |  |  | 325 |  |  |  |  | 450 |  | 10202 | 0 | 0 | 0 | 0 | 0
8 | 7 | 2005 | 219 | 7 | 0 | 0 | 25 | 50 | 75 | 100 | 125 | 150 | 175 |  |  | 250 |  |  | 325 |  |  |  |  | 450 |  | 10203 | 0 | 0 | 0 | 0 | 0
8 | 8 | 2005 | 220 | 1 | 1.17 | 1.0559 | 25 | 50 | 75 | 100 | 125 | 150 | 175 |  |  | 250 |  |  | 325 |  |  |  |  | 450 |  | 10204 | 0 | 0 | 0 | 0 | 0
8 | 9 | 2005 | 221 | 2 | 0.16 | 0.1444 | 25 | 50 | 75 | 100 | 125 | 150 | 175 |  |  | 250 |  |  | 325 |  |  |  |  | 450 |  | 10205 | 0 | 0 | 0 | 0 | 0
8 | 10 | 2005 | 222 | 3 | 0 | 0 | 25 | 50 | 75 | 100 | 125 | 150 | 175 |  |  | 250 |  |  | 325 |  |  |  |  | 450 |  | 10206 | 0 | 0 | 0 | 0 | 0
8 | 11 | 2005 | 223 | 4 | 0 | 0 | 25 | 50 | 75 | 100 | 125 | 150 | 175 |  |  | 250 |  |  | 325 |  |  |  |  | 450 |  | 10207 | 0 | 0 | 0 | 0 | 0
8 | 12 | 2005 | 224 | 5 | 0 | 0 | 25 | 50 | 75 | 100 | 125 | 150 | 175 |  |  | 250 |  |  | 325 |  |  |  |  | 450 |  | 10208 | 0 | 0 | 0 | 0 | 0
8 | 13 | 2005 | 225 | 6 | 0 | 0 | 25 | 50 | 75 | 100 | 125 | 150 | 175 |  |  | 250 |  |  | 325 |  |  |  |  | 450 |  | 10209 | 0 | 0 | 0 | 0 | 0
8 | 14 | 2005 | 226 | 7 | 0 | 0 | 25 | 50 | 75 | 100 | 125 | 150 | 175 |  |  | 250 |  |  | 325 |  |  |  |  | 450 |  | 10210 | 0 | 0 | 0 | 0 | 0
8 | 15 | 2005 | 227 | 1 | 0 | 0 | 25 | 50 | 75 | 100 | 125 | 150 | 175 |  |  | 250 |  |  | 325 |  |  |  |  | 450 |  | 10211 | 0 | 0 | 0 | 0 | 0
8 | 16 | 2005 | 228 | 2 | 0.13 | 0.11732 | 25 | 50 | 75 | 100 | 125 | 150 | 175 |  |  | 250 |  |  | 325 |  |  |  |  | 450 |  | 10212 | 0 | 0 | 0 | 0 | 0
8 | 17 | 2005 | 229 | 3 | 0 | 0 | 25 | 50 | 75 | 100 | 125 | 150 | 175 |  |  | 250 |  |  | 325 |  |  |  |  | 450 |  | 10213 | 0 | 0 | 0 | 0 | 0
8 | 18 | 2005 | 230 | 4 | 0 | 0 | 25 | 50 | 75 | 100 | 125 | 150 | 175 |  |  | 250 |  |  | 325 |  |  |  |  | 450 |  | 10214 | 0 | 0 | 0 | 0 | 0
8 | 19 | 2005 | 231 | 5 | 0.37 | 0.33392 | 25 | 50 | 75 | 100 | 125 | 150 | 175 |  |  | 250 |  |  | 325 |  |  |  |  | 450 |  | 10215 | 0 | 0 | 0 | 0 | 0
8 | 20 | 2005 | 232 | 6 | 0 | 0 | 25 | 50 | 75 | 100 | 125 | 150 | 175 |  |  | 250 |  |  | 325 |  |  |  |  | 450 |  | 10216 | 0 | 0 | 0 | 0 | 0
8 | 21 | 2005 | 233 | 7 | 0 | 0 | 25 | 50 | 75 | 100 | 125 | 150 | 175 |  |  | 250 |  |  | 325 |  |  |  |  | 450 |  | 10217 | 0 | 0 | 0 | 0 | 0
8 | 22 | 2005 | 234 | 1 | 0 | 0 | 25 | 50 | 75 | 100 | 125 | 150 | 175 |  |  | 250 |  |  | 325 |  |  |  |  | 450 |  | 10218 | 0 | 0 | 0 | 0 | 0
8 | 23 | 2005 | 235 | 2 | 0 | 0 | 25 | 50 | 75 | 100 | 125 | 150 | 175 |  |  | 250 |  |  | 325 |  |  |  |  | 450 |  | 10219 | 0 | 0 | 0 | 0 | 0
8 | 24 | 2005 | 236 | 3 | 0 | 0 | 25 | 50 | 75 | 100 | 125 | 150 | 175 |  |  | 250 |  |  | 325 |  |  |  |  | 450 |  | 10220 | 0 | 0 | 0 | 0 | 0
8 | 25 | 2005 | 237 | 4 | 0 | 0 | 25 | 50 | 75 | 100 | 125 | 150 | 175 |  |  | 250 |  |  | 325 |  |  |  |  | 450 |  | 10221 | 0 | 0 | 0 | 0 | 0
8 | 26 | 2005 | 238 | 5 | 0 | 0 | 25 | 50 | 75 | 100 | 125 | 150 | 175 |  |  | 250 |  |  | 325 |  |  |  |  | 450 |  | 10222 | 0 | 0 | 0 | 0 | 0
8 | 27 | 2005 | 239 | 6 | 0.22 | 0.19855 | 25 | 50 | 75 | 100 | 125 | 150 | 175 |  |  | 250 |  |  | 325 |  |  |  |  | 450 |  | 10223 | 0 | 0 | 0 | 0 | 0
8 | 28 | 2005 | 240 | 7 | 0.27 | 0.24368 | 25 | 50 | 75 | 100 | 125 | 150 | 175 |  |  | 250 |  |  | 325 |  |  |  |  | 450 |  | 10224 | 0 | 0 | 0 | 0 | 0
8 | 29 | 2005 | 241 | 1 | 0 | 0 | 25 | 50 | 75 | 100 | 125 | 150 | 175 |  |  | 250 |  |  | 325 |  |  |  |  | 450 |  | 10225 | 0 | 0 | 0 | 0 | 0
8 | 30 | 2005 | 242 | 2 | 0 | 0 | 25 | 50 | 75 | 100 | 125 | 150 | 175 |  |  | 250 |  |  | 325 |  |  |  |  | 450 |  | 10226 | 0 | 0 | 0 | 0 | 0
8 | 31 | 2005 | 243 | 3 | 0 | 0 | 25 | 50 | 75 | 100 | 125 | 150 | 175 |  |  | 250 |  |  | 325 |  |  |  |  | 450 |  | 10227 | 0 | 0 | 0 | 0 | 0
9 | 1 | 2005 | 244 | 4 | 0 | 0 | 25 | 50 | 75 | 100 | 125 | 150 | 175 |  |  | 250 |  |  | 325 |  |  |  |  | 450 |  | 10228 | 0 | 0 | 0 | 0 | 0
9 | 2 | 2005 | 245 | 5 | 0 | 0 | 25 | 50 | 75 | 100 | 125 | 150 | 175 |  |  | 250 |  |  | 325 |  |  |  |  | 450 |  | 10229 | 0 | 0 | 0 | 0 | 0
9 | 3 | 2005 | 246 | 6 | 0 | 0 | 25 | 50 | 75 | 100 | 125 | 150 | 175 |  |  | 250 |  |  | 325 |  |  |  |  | 450 |  | 10230 | 0 | 0 | 0 | 0 | 0
9 | 4 | 2005 | 247 | 7 | 0 | 0 | 25 | 50 | 75 | 100 | 125 | 150 | 175 |  |  | 250 |  |  | 325 |  |  |  |  | 450 |  | 10231 | 0 | 0 | 0 | 0 | 0
9 | 5 | 2005 | 248 | 1 | 0 | 0 | 25 | 50 | 75 | 100 | 125 | 150 | 175 |  |  | 250 |  |  | 325 |  |  |  |  | 450 |  | 10232 | 0 | 0 | 0 | 0 | 0
9 | 6 | 2005 | 249 | 2 | 0 | 0 | 25 | 50 | 75 | 100 | 125 | 150 | 175 |  |  | 250 |  |  | 325 |  |  |  |  | 450 |  | 10233 | 0 | 0 | 0 | 0 | 0
9 | 7 | 2005 | 250 | 3 | 0 | 0 | 25 | 50 | 75 | 100 | 125 | 150 | 175 |  |  | 250 |  |  | 325 |  |  |  |  | 450 |  | 10234 | 0 | 0 | 0 | 0 | 0
9 | 8 | 2005 | 251 | 4 | 0 | 0 | 25 | 50 | 75 | 100 | 125 | 150 | 175 |  |  | 250 |  |  | 325 |  |  |  |  | 450 |  | 10235 | 0 | 0 | 0 | 0 | 0
9 | 9 | 2005 | 252 | 5 | 0 | 0 | 25 | 50 | 75 | 100 | 125 | 150 | 175 |  |  | 250 |  |  | 325 |  |  |  |  | 450 |  | 10236 | 0 | 0 | 0 | 0 | 0
9 | 10 | 2005 | 253 | 6 | 0 | 0 | 25 | 50 | 75 | 100 | 125 | 150 | 175 |  |  | 250 |  |  | 325 |  |  |  |  | 450 |  | 10237 | 0 | 0 | 0 | 0 | 0
9 | 11 | 2005 | 254 | 7 | 0 | 0 | 25 | 50 | 75 | 100 | 125 | 150 | 175 |  |  | 250 |  |  | 325 |  |  |  |  | 450 |  | 10238 | 0 | 0 | 0 | 0 | 0
9 | 12 | 2005 | 255 | 1 | 0 | 0 | 25 | 50 | 75 | 100 | 125 | 150 | 175 |  |  | 250 |  |  | 325 |  |  |  |  | 450 |  | 10239 | 0 | 0 | 0 | 0 | 0
9 | 13 | 2005 | 256 | 2 | 0 | 0 | 25 | 50 | 75 | 100 | 125 | 150 | 175 |  |  | 250 |  |  | 325 |  |  |  |  | 450 |  | 10240 | 0 | 0 | 0 | 0 | 0
9 | 14 | 2005 | 257 | 3 | 0 | 0 | 25 | 50 | 75 | 100 | 125 | 150 | 175 |  |  | 250 |  |  | 325 |  |  |  |  | 450 |  | 10241 | 0 | 0 | 0 | 0 | 0
9 | 15 | 2005 | 258 | 4 | 0.01 | 0.009025 | 25 | 50 | 75 | 100 | 125 | 150 | 175 |  |  | 250 |  |  | 325 |  |  |  |  | 450 |  | 10242 | 0 | 0 | 0 | 0 | 0
9 | 16 | 2005 | 259 | 5 | 0 | 0 | 25 | 50 | 75 | 100 | 125 | 150 | 175 |  |  | 250 |  |  | 325 |  |  |  |  | 450 |  | 10243 | 0 | 0 | 0 | 0 | 0
9 | 17 | 2005 | 260 | 6 | 0 | 0 | 25 | 50 | 75 | 100 | 125 | 150 | 175 |  |  | 250 |  |  | 325 |  |  |  |  | 450 |  | 10244 | 0 | 0 | 0 | 0 | 0
9 | 18 | 2005 | 261 | 7 | 0 | 0 | 25 | 50 | 75 | 100 | 125 | 150 | 175 |  |  | 250 |  |  | 325 |  |  |  |  | 450 |  | 10245 | 0 | 0 | 0 | 0 | 0
9 | 19 | 2005 | 262 | 1 | 0 | 0 | 25 | 50 | 75 | 100 | 125 | 150 | 175 |  |  | 250 |  |  | 325 |  |  |  |  | 450 |  | 10246 | 0 | 0 | 0 | 0 | 0
9 | 20 | 2005 | 263 | 2 | 0 | 0 | 25 | 50 | 75 | 100 | 125 | 150 | 175 |  |  | 250 |  |  | 325 |  |  |  |  | 450 |  | 10247 | 0 | 0 | 0 | 0 | 0
9 | 21 | 2005 | 264 | 3 | 0 | 0 | 25 | 50 | 75 | 100 | 125 | 150 | 175 |  |  | 250 |  |  | 325 |  |  |  |  | 450 |  | 10248 | 0 | 0 | 0 | 0 | 0
9 | 22 | 2005 | 265 | 4 | 0 | 0 | 25 | 50 | 75 | 100 | 125 | 150 | 175 |  |  | 250 |  |  | 325 |  |  |  |  | 450 |  | 10249 | 0 | 0 | 0 | 0 | 0
9 | 23 | 2005 | 266 | 5 | 0 | 0 | 25 | 50 | 75 | 100 | 125 | 150 | 175 |  |  | 250 |  |  | 325 |  |  |  |  | 450 |  | 10250 | 0 | 0 | 0 | 0 | 0
9 | 24 | 2005 | 267 | 6 | 0 | 0 | 25 | 50 | 75 | 100 | 125 | 150 | 175 |  |  | 250 |  |  | 325 |  |  |  |  | 450 |  | 10251 | 0 | 0 | 0 | 0 | 0
9 | 25 | 2005 | 268 | 7 | 0 | 0 | 25 | 50 | 75 | 100 | 125 | 150 | 175 |  |  | 250 |  |  | 325 |  |  |  |  | 450 |  | 10252 | 0 | 0 | 0 | 0 | 0
9 | 26 | 2005 | 269 | 1 | 0.09 | 0.081225 | 25 | 50 | 75 | 100 | 125 | 150 | 175 |  |  | 250 |  |  | 325 |  |  |  |  | 450 |  | 10253 | 0 | 0 | 0 | 0 | 0
9 | 27 | 2005 | 270 | 2 | 0 | 0 | 25 | 50 | 75 | 100 | 125 | 150 | 175 |  |  | 250 |  |  | 325 |  |  |  |  | 450 |  | 10254 | 0 | 0 | 0 | 0 | 0
9 | 28 | 2005 | 271 | 3 | 0 | 0 | 25 | 50 | 75 | 100 | 125 | 150 | 175 |  |  | 250 |  |  | 325 |  |  |  |  | 450 |  | 10255 | 0 | 0 | 0 | 0 | 0
9 | 29 | 2005 | 272 | 4 | 0.01 | 0.009025 | 25 | 50 | 75 | 100 | 125 | 150 | 175 |  |  | 250 |  |  | 325 |  |  |  |  | 450 |  | 10256 | 0 | 0 | 0 | 0 | 0
9 | 30 | 2005 | 273 | 5 | 0 | 0 | 25 | 50 | 75 | 100 | 125 | 150 | 175 |  |  | 250 |  |  | 325 |  |  |  |  | 450 |  | 10257 | 0 | 0 | 0 | 0 | 0
10 | 1 | 2005 | 274 | 6 | 0 | 0 | 25 | 50 | 75 | 100 | 125 | 150 | 175 |  |  | 250 |  |  | 325 |  |  |  |  | 450 |  | 10258 | 0 | 0 | 0 | 0 | 0
10 | 2 | 2005 | 275 | 7 | 0 | 0 | 25 | 50 | 75 | 100 | 125 | 150 | 175 |  |  | 250 |  |  | 325 |  |  |  |  | 450 |  | 10259 | 0 | 0 | 0 | 0 | 0
10 | 3 | 2005 | 276 | 1 | 0 | 0 | 25 | 50 | 75 | 100 | 125 | 150 | 175 |  |  | 250 |  |  | 325 |  |  |  |  | 450 |  | 10260 | 0 | 0 | 0 | 0 | 0
10 | 4 | 2005 | 277 | 2 | 0 | 0 | 25 | 50 | 75 | 100 | 125 | 150 | 175 |  |  | 250 |  |  | 325 |  |  |  |  | 450 |  | 10261 | 0 | 0 | 0 | 0 | 0
10 | 5 | 2005 | 278 | 3 | 0 | 0 | 25 | 50 | 75 | 100 | 125 | 150 | 175 |  |  | 250 |  |  | 325 |  |  |  |  | 450 |  | 10262 | 0 | 0 | 0 | 0 | 0
10 | 6 | 2005 | 279 | 4 | 0.04 | 0.0361 | 25 | 50 | 75 | 100 | 125 | 150 | 175 |  |  | 250 |  |  | 325 |  |  |  |  | 450 |  | 10263 | 0 | 0 | 0 | 0 | 0
10 | 7 | 2005 | 280 | 5 | 3.63 | 3.1036 | 25 | 50 | 75 | 100 | 125 | 150 | 175 |  |  | 250 |  |  | 325 |  |  |  |  | 450 |  | 10264 | 0 | 0 | 0 | 0 | 0
10 | 8 | 2005 | 281 | 6 | 3.67 | 3.1378 | 25 | 50 | 75 | 100 | 125 | 150 | 175 |  |  | 250 |  |  | 325 |  |  |  |  | 450 |  | 10265 | 0 | 0 | 0 | 0 | 0
10 | 9 | 2005 | 282 | 7 | 0 | 0 | 25 | 50 | 75 | 100 | 125 | 150 | 175 |  |  | 250 |  |  | 325 |  |  |  |  | 450 |  | 10266 | 0 | 0 | 0 | 0 | 0
10 | 10 | 2005 | 283 | 1 | 0 | 0 | 25 | 50 | 75 | 100 | 125 | 150 | 175 |  |  | 250 |  |  | 325 |  |  |  |  | 450 |  | 10267 | 0 | 0 | 0 | 0 | 0
10 | 11 | 2005 | 284 | 2 | 0.09 | 0.081225 | 25 | 50 | 75 | 100 | 125 | 150 | 175 |  |  | 250 |  |  | 325 |  |  |  |  | 450 |  | 10268 | 0 | 0 | 0 | 0 | 0
10 | 12 | 2005 | 285 | 3 | 0.02 | 0.01805 | 25 | 50 | 75 | 100 | 125 | 150 | 175 |  |  | 250 |  |  | 325 |  |  |  |  | 450 |  | 10269 | 0 | 0 | 0 | 0 | 0
10 | 13 | 2005 | 286 | 4 | 0.14 | 0.12635 | 25 | 50 | 75 | 100 | 125 | 150 | 175 |  |  | 250 |  |  | 325 |  |  |  |  | 450 |  | 10270 | 0 | 0 | 0 | 0 | 0
10 | 14 | 2005 | 287 | 5 | 0.01 | 0.009025 | 25 | 50 | 75 | 100 | 125 | 150 | 175 |  |  | 250 |  |  | 325 |  |  |  |  | 450 |  | 10271 | 0 | 0 | 0 | 0 | 0
10 | 15 | 2005 | 288 | 6 | 0 | 0 | 25 | 50 | 75 | 100 | 125 | 150 | 175 |  |  | 250 |  |  | 325 |  |  |  |  | 450 |  | 10272 | 0 | 0 | 0 | 0 | 0
10 | 16 | 2005 | 289 | 7 | 0 | 0 | 25 | 50 | 75 | 100 | 125 | 150 | 175 |  |  | 250 |  |  | 325 |  |  |  |  | 450 |  | 10273 | 0 | 0 | 0 | 0 | 0
10 | 17 | 2005 | 290 | 1 | 0 | 0 | 25 | 50 | 75 | 100 | 125 | 150 | 175 |  |  | 250 |  |  | 325 |  |  |  |  | 450 |  | 10274 | 0 | 0 | 0 | 0 | 0
10 | 18 | 2005 | 291 | 2 | 0 | 0 | 25 | 50 | 75 | 100 | 125 | 150 | 175 |  |  | 250 |  |  | 325 |  |  |  |  | 450 |  | 10275 | 0 | 0 | 0 | 0 | 0
10 | 19 | 2005 | 292 | 3 | 0 | 0 | 25 | 50 | 75 | 100 | 125 | 150 | 175 |  |  | 250 |  |  | 325 |  |  |  |  | 450 |  | 10276 | 0 | 0 | 0 | 0 | 0
10 | 20 | 2005 | 293 | 4 | 0 | 0 | 25 | 50 | 75 | 100 | 125 | 150 | 175 |  |  | 250 |  |  | 325 |  |  |  |  | 450 |  | 10277 | 0 | 0 | 0 | 0 | 0
10 | 21 | 2005 | 294 | 5 | 0.04 | 0.0361 | 25 | 50 | 75 | 100 | 125 | 150 | 175 |  |  | 250 |  |  | 325 |  |  |  |  | 450 |  | 10278 | 0 | 0 | 0 | 0 | 0
10 | 22 | 2005 | 295 | 6 | 0.61 | 0.55053 | 25 | 50 | 75 | 100 | 125 | 150 | 175 |  |  | 250 |  |  | 325 |  |  |  |  | 450 |  | 10279 | 0 | 0 | 0 | 0 | 0
10 | 23 | 2005 | 296 | 7 | 0 | 0 | 25 | 50 | 75 | 100 | 125 | 150 | 175 |  |  | 250 |  |  | 325 |  |  |  |  | 450 |  | 10280 | 0 | 0 | 0 | 0 | 0
10 | 24 | 2005 | 297 | 1 | 0.57 | 0.51442 | 25 | 50 | 75 | 100 | 125 | 150 | 175 |  |  | 250 |  |  | 325 |  |  |  |  | 450 |  | 10281 | 0 | 0 | 0 | 0 | 0
10 | 25 | 2005 | 298 | 2 | 0.59 | 0.53247 | 25 | 50 | 75 | 100 | 125 | 150 | 175 |  |  | 250 |  |  | 325 |  |  |  |  | 450 |  | 10282 | 0 | 0 | 0 | 0 | 0
10 | 26 | 2005 | 299 | 3 | 0 | 0 | 25 | 50 | 75 | 100 | 125 | 150 | 175 |  |  | 250 |  |  | 325 |  |  |  |  | 450 |  | 10283 | 0 | 0 | 0 | 0 | 0
10 | 27 | 2005 | 300 | 4 | 0 | 0 | 25 | 50 | 75 | 100 | 125 | 150 | 175 |  |  | 250 |  |  | 325 |  |  |  |  | 450 |  | 10284 | 0 | 0 | 0 | 0 | 0
10 | 28 | 2005 | 301 | 5 | 0 | 0 | 25 | 50 | 75 | 100 | 125 | 150 | 175 |  |  | 250 |  |  | 325 |  |  |  |  | 450 |  | 10285 | 0 | 0 | 0 | 0 | 0
10 | 29 | 2005 | 302 | 6 | 0 | 0 | 25 | 50 | 75 | 100 | 125 | 150 | 175 |  |  | 250 |  |  | 325 |  |  |  |  | 450 |  | 10286 | 0 | 0 | 0 | 0 | 0
10 | 30 | 2005 | 303 | 7 | 0 | 0 | 25 | 50 | 75 | 100 | 125 | 150 | 175 |  |  | 250 |  |  | 325 |  |  |  |  | 450 |  | 10287 | 0 | 0 | 0 | 0 | 0
10 | 31 | 2005 | 304 | 1 | 0 | 0 | 25 | 50 | 75 | 100 | 125 | 150 | 175 |  |  | 250 |  |  | 325 |  |  |  |  | 450 |  | 10288 | 0 | 0 | 0 | 0 | 0
11 | 1 | 2005 | 305 | 2 | 0 | 0 | 25 | 50 | 75 | 100 | 125 | 150 | 175 |  |  | 250 |  |  | 325 |  |  |  |  | 450 |  | 10289 | 0 | 0 | 0 | 0 | 0
11 | 2 | 2005 | 306 | 3 | 0 | 0 | 25 | 50 | 75 | 100 | 125 | 150 | 175 |  |  | 250 |  |  | 325 |  |  |  |  | 450 |  | 10290 | 0 | 0 | 0 | 0 | 0
11 | 3 | 2005 | 307 | 4 | 0 | 0 | 25 | 50 | 75 | 100 | 125 | 150 | 175 |  |  | 250 |  |  | 325 |  |  |  |  | 450 |  | 10291 | 0 | 0 | 0 | 0 | 0
11 | 4 | 2005 | 308 | 5 | 0 | 0 | 25 | 50 | 75 | 100 | 125 | 150 | 175 |  |  | 250 |  |  | 325 |  |  |  |  | 450 |  | 10292 | 0 | 0 | 0 | 0 | 0
11 | 5 | 2005 | 309 | 6 | 0 | 0 | 25 | 50 | 75 | 100 | 125 | 150 | 175 |  |  | 250 |  |  | 325 |  |  |  |  | 450 |  | 10293 | 0 | 0 | 0 | 0 | 0
11 | 6 | 2005 | 310 | 7 | 0 | 0 | 25 | 50 | 75 | 100 | 125 | 150 | 175 |  |  | 250 |  |  | 325 |  |  |  |  | 450 |  | 10294 | 0 | 0 | 0 | 0 | 0
11 | 7 | 2005 | 311 | 1 | 0 | 0 | 25 | 50 | 75 | 100 | 125 | 150 | 175 |  |  | 250 |  |  | 325 |  |  |  |  | 450 |  | 10295 | 0 | 0 | 0 | 0 | 0
11 | 8 | 2005 | 312 | 2 | 0.05 | 0.045125 | 25 | 50 | 75 | 100 | 125 | 150 | 175 |  |  | 250 |  |  | 325 |  |  |  |  | 450 |  | 10296 | 0 | 0 | 0 | 0 | 0
11 | 9 | 2005 | 313 | 3 | 0 | 0 | 25 | 50 | 75 | 100 | 125 | 150 | 175 |  |  | 250 |  |  | 325 |  |  |  |  | 450 |  | 10297 | 0 | 0 | 0 | 0 | 0
11 | 10 | 2005 | 314 | 4 | 0 | 0 | 25 | 50 | 75 | 100 | 125 | 150 | 175 |  |  | 250 |  |  | 325 |  |  |  |  | 450 |  | 10298 | 0 | 0 | 0 | 0 | 0
11 | 11 | 2005 | 315 | 5 | 0 | 0 | 25 | 50 | 75 | 100 | 125 | 150 | 175 |  |  | 250 |  |  | 325 |  |  |  |  | 450 |  | 10299 | 0 | 0 | 0 | 0 | 0
11 | 12 | 2005 | 316 | 6 | 0 | 0 | 25 | 50 | 75 | 100 | 125 | 150 | 175 |  |  | 250 |  |  | 325 |  |  |  |  | 450 |  | 10300 | 0 | 0 | 0 | 0 | 0
11 | 13 | 2005 | 317 | 7 | 0 | 0 | 25 | 50 | 75 | 100 | 125 | 150 | 175 |  |  | 250 |  |  | 325 |  |  |  |  | 450 |  | 10301 | 0 | 0 | 0 | 0 | 0
11 | 14 | 2005 | 318 | 1 | 0 | 0 | 25 | 50 | 75 | 100 | 125 | 150 | 175 |  |  | 250 |  |  | 325 |  |  |  |  | 450 |  | 10302 | 0 | 0 | 0 | 0 | 0
11 | 15 | 2005 | 319 | 2 | 0.01 | 0.009025 | 25 | 50 | 75 | 100 | 125 | 150 | 175 |  |  | 250 |  |  | 325 |  |  |  |  | 450 |  | 10303 | 0 | 0 | 0 | 0 | 0
11 | 16 | 2005 | 320 | 3 | 0.48 | 0.4332 | 25 | 50 | 75 | 100 | 125 | 150 | 175 |  |  | 250 |  |  | 325 |  |  |  |  | 450 |  | 10304 | 0 | 0 | 0 | 0 | 0
11 | 17 | 2005 | 321 | 4 | 0 | 0 | 25 | 50 | 75 | 100 | 125 | 150 | 175 |  |  | 250 |  |  | 325 |  |  |  |  | 450 |  | 10305 | 0 | 0 | 0 | 0 | 0
11 | 18 | 2005 | 322 | 5 | 0 | 0 | 25 | 50 | 75 | 100 | 125 | 150 | 175 |  |  | 250 |  |  | 325 |  |  |  |  | 450 |  | 10306 | 0 | 0 | 0 | 0 | 0
11 | 19 | 2005 | 323 | 6 | 0 | 0 | 25 | 50 | 75 | 100 | 125 | 150 | 175 |  |  | 250 |  |  | 325 |  |  |  |  | 450 |  | 10307 | 0 | 0 | 0 | 0 | 0
11 | 20 | 2005 | 324 | 7 | 0 | 0 | 25 | 50 | 75 | 100 | 125 | 150 | 175 |  |  | 250 |  |  | 325 |  |  |  |  | 450 |  | 10308 | 0 | 0 | 0 | 0 | 0
11 | 21 | 2005 | 325 | 1 | 0.63 | 0.56857 | 25 | 50 | 75 | 100 | 125 | 150 | 175 |  |  | 250 |  |  | 325 |  |  |  |  | 450 |  | 10309 | 0 | 0 | 0 | 0 | 0
11 | 22 | 2005 | 326 | 2 | 0.18 | 0.16245 | 25 | 50 | 75 | 100 | 125 | 150 | 175 |  |  | 250 |  |  | 325 |  |  |  |  | 450 |  | 10310 | 0 | 0 | 0 | 0 | 0
11 | 23 | 2005 | 327 | 3 | 0.04 | 0.0361 | 25 | 50 | 75 | 100 | 125 | 150 | 175 |  |  | 250 |  |  | 325 |  |  |  |  | 450 |  | 10311 | 0 | 0 | 0 | 0 | 0
11 | 24 | 2005 | 328 | 4 | 0.01 | 0.009025 | 25 | 50 | 75 | 100 | 125 | 150 | 175 |  |  | 250 |  |  | 325 |  |  |  |  | 450 |  | 10312 | 0 | 0 | 0 | 0 | 0
11 | 25 | 2005 | 329 | 5 | 0 | 0 | 25 | 50 | 75 | 100 | 125 | 150 | 175 |  |  | 250 |  |  | 325 |  |  |  |  | 450 |  | 10313 | 0 | 0 | 0 | 0 | 0
11 | 26 | 2005 | 330 | 6 | 0 | 0 | 25 | 50 | 75 | 100 | 125 | 150 | 175 |  |  | 250 |  |  | 325 |  |  |  |  | 450 |  | 10314 | 0 | 0 | 0 | 0 | 0
11 | 27 | 2005 | 331 | 7 | 0 | 0 | 25 | 50 | 75 | 100 | 125 | 150 | 175 |  |  | 250 |  |  | 325 |  |  |  |  | 450 |  | 10315 | 0 | 0 | 0 | 0 | 0
11 | 28 | 2005 | 332 | 1 | 0.04 | 0.0361 | 25 | 50 | 75 | 100 | 125 | 150 | 175 |  |  | 250 |  |  | 325 |  |  |  |  | 450 |  | 10316 | 0 | 0 | 0 | 0 | 0
11 | 29 | 2005 | 333 | 2 | 0.48 | 0.4332 | 25 | 50 | 75 | 100 | 125 | 150 | 175 |  |  | 250 |  |  | 325 |  |  |  |  | 450 |  | 10317 | 0 | 0 | 0 | 0 | 0
11 | 30 | 2005 | 334 | 3 | 0 | 0 | 25 | 50 | 75 | 100 | 125 | 150 | 175 |  |  | 250 |  |  | 325 |  |  |  |  | 450 |  | 10318 | 0 | 0 | 0 | 0 | 0
12 | 1 | 2005 | 335 | 4 | 0 | 0 | 25 | 50 | 75 | 100 | 125 | 150 | 175 |  |  | 250 |  |  | 325 |  |  |  |  | 450 |  | 10319 | 0 | 0 | 0 | 0 | 0
12 | 2 | 2005 | 336 | 5 | 0 | 0 | 25 | 50 | 75 | 100 | 125 | 150 | 175 |  |  | 250 |  |  | 325 |  |  |  |  | 450 |  | 10320 | 0 | 0 | 0 | 0 | 0
12 | 3 | 2005 | 337 | 6 | 0.03 | 0.027075 | 25 | 50 | 75 | 100 | 125 | 150 | 175 |  |  | 250 |  |  | 325 |  |  |  |  | 450 |  | 10321 | 0 | 0 | 0 | 0 | 0
12 | 4 | 2005 | 338 | 7 | 0.21 | 0.18952 | 25 | 50 | 75 | 100 | 125 | 150 | 175 |  |  | 250 |  |  | 325 |  |  |  |  | 450 |  | 10322 | 0 | 0 | 0 | 0 | 0
12 | 5 | 2005 | 339 | 1 | 0.15 | 0.13537 | 25 | 50 | 75 | 100 | 125 | 150 | 175 |  |  | 250 |  |  | 325 |  |  |  |  | 450 |  | 10323 | 0 | 0 | 0 | 0 | 0
12 | 6 | 2005 | 340 | 2 | 0.02 | 0.01805 | 25 | 50 | 75 | 100 | 125 | 150 | 175 |  |  | 250 |  |  | 325 |  |  |  |  | 450 |  | 10324 | 0 | 0 | 0 | 0 | 0
12 | 7 | 2005 | 341 | 3 | 0 | 0 | 25 | 50 | 75 | 100 | 125 | 150 | 175 |  |  | 250 |  |  | 325 |  |  |  |  | 450 |  | 10325 | 0 | 0 | 0 | 0 | 0
12 | 8 | 2005 | 342 | 4 | 0 | 0 | 25 | 50 | 75 | 100 | 125 | 150 | 175 |  |  | 250 |  |  | 325 |  |  |  |  | 450 |  | 10326 | 0 | 0 | 0 | 0 | 0
12 | 9 | 2005 | 343 | 5 | 0.55 | 0.49637 | 25 | 50 | 75 | 100 | 125 | 150 | 175 |  |  | 250 |  |  | 325 |  |  |  |  | 450 |  | 10327 | 0 | 0 | 0 | 0 | 0
12 | 10 | 2005 | 344 | 6 | 0 | 0 | 25 | 50 | 75 | 100 | 125 | 150 | 175 |  |  | 250 |  |  | 325 |  |  |  |  | 450 |  | 10328 | 0 | 0 | 0 | 0 | 0
12 | 11 | 2005 | 345 | 7 | 0 | 0 | 25 | 50 | 75 | 100 | 125 | 150 | 175 |  |  | 250 |  |  | 325 |  |  |  |  | 450 |  | 10329 | 0 | 0 | 0 | 0 | 0
12 | 12 | 2005 | 346 | 1 | 0 | 0 | 25 | 50 | 75 | 100 | 125 | 150 | 175 |  |  | 250 |  |  | 325 |  |  |  |  | 450 |  | 10330 | 0 | 0 | 0 | 0 | 0
12 | 13 | 2005 | 347 | 2 | 0 | 0 | 25 | 50 | 75 | 100 | 125 | 150 | 175 |  |  | 250 |  |  | 325 |  |  |  |  | 450 |  | 10331 | 0 | 0 | 0 | 0 | 0
12 | 14 | 2005 | 348 | 3 | 0 | 0 | 25 | 50 | 75 | 100 | 125 | 150 | 175 |  |  | 250 |  |  | 325 |  |  |  |  | 450 |  | 10332 | 0 | 0 | 0 | 0 | 0
12 | 15 | 2005 | 349 | 4 | 0.93 | 0.83932 | 25 | 50 | 75 | 100 | 125 | 150 | 175 |  |  | 250 |  |  | 325 |  |  |  |  | 450 |  | 10333 | 0 | 0 | 0 | 0 | 0
12 | 16 | 2005 | 350 | 5 | 0.3 | 0.27075 | 25 | 50 | 75 | 100 | 125 | 150 | 175 |  |  | 250 |  |  | 325 |  |  |  |  | 450 |  | 10334 | 0 | 0 | 0 | 0 | 0
12 | 17 | 2005 | 351 | 6 | 0 | 0 | 25 | 50 | 75 | 100 | 125 | 150 | 175 |  |  | 250 |  |  | 325 |  |  |  |  | 450 |  | 10335 | 0 | 0 | 0 | 0 | 0
12 | 18 | 2005 | 352 | 7 | 0 | 0 | 25 | 50 | 75 | 100 | 125 | 150 | 175 |  |  | 250 |  |  | 325 |  |  |  |  | 450 |  | 10336 | 0 | 0 | 0 | 0 | 0
12 | 19 | 2005 | 353 | 1 | 0 | 0 | 25 | 50 | 75 | 100 | 125 | 150 | 175 |  |  | 250 |  |  | 325 |  |  |  |  | 450 |  | 10337 | 0 | 0 | 0 | 0 | 0
12 | 20 | 2005 | 354 | 2 | 0 | 0 | 25 | 50 | 75 | 100 | 125 | 150 | 175 |  |  | 250 |  |  | 325 |  |  |  |  | 450 |  | 10338 | 0 | 0 | 0 | 0 | 0
12 | 21 | 2005 | 355 | 3 | 0 | 0 | 25 | 50 | 75 | 100 | 125 | 150 | 175 |  |  | 250 |  |  | 325 |  |  |  |  | 450 |  | 10339 | 0 | 0 | 0 | 0 | 0
12 | 22 | 2005 | 356 | 4 | 0 | 0 | 25 | 50 | 75 | 100 | 125 | 150 | 175 |  |  | 250 |  |  | 325 |  |  |  |  | 450 |  | 10340 | 0 | 0 | 0 | 0 | 0
12 | 23 | 2005 | 357 | 5 | 0 | 0 | 25 | 50 | 75 | 100 | 125 | 150 | 175 |  |  | 250 |  |  | 325 |  |  |  |  | 450 |  | 10341 | 0 | 0 | 0 | 0 | 0
12 | 24 | 2005 | 358 | 6 | 0 | 0 | 25 | 50 | 75 | 100 | 125 | 150 | 175 |  |  | 250 |  |  | 325 |  |  |  |  | 450 |  | 10342 | 0 | 0 | 0 | 0 | 0
12 | 25 | 2005 | 359 | 7 | 0.77 | 0.69492 | 25 | 50 | 75 | 100 | 125 | 150 | 175 |  |  | 250 |  |  | 325 |  |  |  |  | 450 |  | 10343 | 0 | 0 | 0 | 0 | 0
12 | 26 | 2005 | 360 | 1 | 0.03 | 0.027075 | 25 | 50 | 75 | 100 | 125 | 150 | 175 |  |  | 250 |  |  | 325 |  |  |  |  | 450 |  | 10344 | 0 | 0 | 0 | 0 | 0
12 | 27 | 2005 | 361 | 2 | 0 | 0 | 25 | 50 | 75 | 100 | 125 | 150 | 175 |  |  | 250 |  |  | 325 |  |  |  |  | 450 |  | 10345 | 0 | 0 | 0 | 0 | 0
12 | 28 | 2005 | 362 | 3 | 0 | 0 | 25 | 50 | 75 | 100 | 125 | 150 | 175 |  |  | 250 |  |  | 325 |  |  |  |  | 450 |  | 10346 | 0 | 0 | 0 | 0 | 0
12 | 29 | 2005 | 363 | 4 | 0.34 | 0.30685 | 25 | 50 | 75 | 100 | 125 | 150 | 175 |  |  | 250 |  |  | 325 |  |  |  |  | 450 |  | 10347 | 0 | 0 | 0 | 0 | 0
12 | 30 | 2005 | 364 | 5 | 0 | 0 | 25 | 50 | 75 | 100 | 125 | 150 | 175 |  |  | 250 |  |  | 325 |  |  |  |  | 450 |  | 10348 | 0 | 0 | 0 | 0 | 0
12 | 31 | 2005 | 365 | 6 | 0.01 | 0.009025 | 25 | 50 | 75 | 100 | 125 | 150 | 175 |  |  | 250 |  |  | 325 |  |  |  |  | 450 |  | 10349 | 0 | 0 | 0 | 0 | 0
1 | 1 | 2006 | 1 | 7 | 0 | 0 | 25 | 50 | 75 | 100 | 125 | 150 | 175 |  |  | 250 |  |  | 325 |  |  |  |  | 450 |  | 10350 | 0 | 0 | 0 | 0 | 0
1 | 2 | 2006 | 2 | 1 | 0.35 | 0.31587 | 25 | 50 | 75 | 100 | 125 | 150 | 175 |  |  | 250 |  |  | 325 |  |  |  |  | 450 |  | 10351 | 0 | 0 | 0 | 0 | 0
1 | 3 | 2006 | 3 | 2 | 0.11 | 0.099275 | 25 | 50 | 75 | 100 | 125 | 150 | 175 |  |  | 250 |  |  | 325 |  |  |  |  | 450 |  | 10352 | 0 | 0 | 0 | 0 | 0
1 | 4 | 2006 | 4 | 3 | 0 | 0 | 25 | 50 | 75 | 100 | 125 | 150 | 175 |  |  | 250 |  |  | 325 |  |  |  |  | 450 |  | 10353 | 0 | 0 | 0 | 0 | 0
1 | 5 | 2006 | 5 | 4 | 0 | 0 | 25 | 50 | 75 | 100 | 125 | 150 | 175 |  |  | 250 |  |  | 325 |  |  |  |  | 450 |  | 10354 | 0 | 0 | 0 | 0 | 0
1 | 6 | 2006 | 6 | 5 | 0 | 0 | 25 | 50 | 75 | 100 | 125 | 150 | 175 |  |  | 250 |  |  | 325 |  |  |  |  | 450 |  | 10355 | 0 | 0 | 0 | 0 | 0
1 | 7 | 2006 | 7 | 6 | 0 | 0 | 25 | 50 | 75 | 100 | 125 | 150 | 175 |  |  | 250 |  |  | 325 |  |  |  |  | 450 |  | 10356 | 0 | 0 | 0 | 0 | 0
1 | 8 | 2006 | 8 | 7 | 0 | 0 | 25 | 50 | 75 | 100 | 125 | 150 | 175 |  |  | 250 |  |  | 325 |  |  |  |  | 450 |  | 10357 | 0 | 0 | 0 | 0 | 0
1 | 9 | 2006 | 9 | 1 | 0 | 0 | 25 | 50 | 75 | 100 | 125 | 150 | 175 |  |  | 250 |  |  | 325 |  |  |  |  | 450 |  | 10358 | 0 | 0 | 0 | 0 | 0
1 | 10 | 2006 | 10 | 2 | 0 | 0 | 25 | 50 | 75 | 100 | 125 | 150 | 175 |  |  | 250 |  |  | 325 |  |  |  |  | 450 |  | 10359 | 0 | 0 | 0 | 0 | 0
1 | 11 | 2006 | 11 | 3 | 0.2 | 0.1805 | 25 | 50 | 75 | 100 | 125 | 150 | 175 |  |  | 250 |  |  | 325 |  |  |  |  | 450 |  | 10360 | 0 | 0 | 0 | 0 | 0
1 | 12 | 2006 | 12 | 4 | 0 | 0 | 25 | 50 | 75 | 100 | 125 | 150 | 175 |  |  | 250 |  |  | 325 |  |  |  |  | 450 |  | 10361 | 0 | 0 | 0 | 0 | 0
1 | 13 | 2006 | 13 | 5 | 0 | 0 | 25 | 50 | 75 | 100 | 125 | 150 | 175 |  |  | 250 |  |  | 325 |  |  |  |  | 450 |  | 10362 | 0 | 0 | 0 | 0 | 0
1 | 14 | 2006 | 14 | 6 | 0.54 | 0.48735 | 25 | 50 | 75 | 100 | 125 | 150 | 175 |  |  | 250 |  |  | 325 |  |  |  |  | 450 |  | 10363 | 0 | 0 | 0 | 0 | 0
1 | 15 | 2006 | 15 | 7 | 0 | 0 | 25 | 50 | 75 | 100 | 125 | 150 | 175 |  |  | 250 |  |  | 325 |  |  |  |  | 450 |  | 10364 | 0 | 0 | 0 | 0 | 0
1 | 16 | 2006 | 16 | 1 | 0 | 0 | 25 | 50 | 75 | 100 | 125 | 150 | 175 |  |  | 250 |  |  | 325 |  |  |  |  | 450 |  | 10365 | 0 | 0 | 0 | 0 | 0
1 | 17 | 2006 | 17 | 2 | 0 | 0 | 25 | 50 | 75 | 100 | 125 | 150 | 175 |  |  | 250 |  |  | 325 |  |  |  |  | 450 |  | 10366 | 0 | 0 | 0 | 0 | 0
1 | 18 | 2006 | 18 | 3 | 0.62 | 0.55955 | 25 | 50 | 75 | 100 | 125 | 150 | 175 |  |  | 250 |  |  | 325 |  |  |  |  | 450 |  | 10367 | 0 | 0 | 0 | 0 | 0
1 | 19 | 2006 | 19 | 4 | 0 | 0 | 25 | 50 | 75 | 100 | 125 | 150 | 175 |  |  | 250 |  |  | 325 |  |  |  |  | 450 |  | 10368 | 0 | 0 | 0 | 0 | 0
1 | 20 | 2006 | 20 | 5 | 0 | 0 | 25 | 50 | 75 | 100 | 125 | 150 | 175 |  |  | 250 |  |  | 325 |  |  |  |  | 450 |  | 10369 | 0 | 0 | 0 | 0 | 0
1 | 21 | 2006 | 21 | 6 | 0 | 0 | 25 | 50 | 75 | 100 | 125 | 150 | 175 |  |  | 250 |  |  | 325 |  |  |  |  | 450 |  | 10370 | 0 | 0 | 0 | 0 | 0
1 | 22 | 2006 | 22 | 7 | 0.19 | 0.17147 | 25 | 50 | 75 | 100 | 125 | 150 | 175 |  |  | 250 |  |  | 325 |  |  |  |  | 450 |  | 10371 | 0 | 0 | 0 | 0 | 0
1 | 23 | 2006 | 23 | 1 | 0.79 | 0.71297 | 25 | 50 | 75 | 100 | 125 | 150 | 175 |  |  | 250 |  |  | 325 |  |  |  |  | 450 |  | 10372 | 0 | 0 | 0 | 0 | 0
1 | 24 | 2006 | 24 | 2 | 0.02 | 0.01805 | 25 | 50 | 75 | 100 | 125 | 150 | 175 |  |  | 250 |  |  | 325 |  |  |  |  | 450 |  | 10373 | 0 | 0 | 0 | 0 | 0
1 | 25 | 2006 | 25 | 3 | 0 | 0 | 25 | 50 | 75 | 100 | 125 | 150 | 175 |  |  | 250 |  |  | 325 |  |  |  |  | 450 |  | 10374 | 0 | 0 | 0 | 0 | 0
1 | 26 | 2006 | 26 | 4 | 0 | 0 | 25 | 50 | 75 | 100 | 125 | 150 | 175 |  |  | 250 |  |  | 325 |  |  |  |  | 450 |  | 10375 | 0 | 0 | 0 | 0 | 0
1 | 27 | 2006 | 27 | 5 | 0 | 0 | 25 | 50 | 75 | 100 | 125 | 150 | 175 |  |  | 250 |  |  | 325 |  |  |  |  | 450 |  | 10376 | 0 | 0 | 0 | 0 | 0
1 | 28 | 2006 | 28 | 6 | 0 | 0 | 25 | 50 | 75 | 100 | 125 | 150 | 175 |  |  | 250 |  |  | 325 |  |  |  |  | 450 |  | 10377 | 0 | 0 | 0 | 0 | 0
1 | 29 | 2006 | 29 | 7 | 0.02 | 0.01805 | 25 | 50 | 75 | 100 | 125 | 150 | 175 |  |  | 250 |  |  | 325 |  |  |  |  | 450 |  | 10378 | 0 | 0 | 0 | 0 | 0
1 | 30 | 2006 | 30 | 1 | 0 | 0 | 25 | 50 | 75 | 100 | 125 | 150 | 175 |  |  | 250 |  |  | 325 |  |  |  |  | 450 |  | 10379 | 0 | 0 | 0 | 0 | 0
1 | 31 | 2006 | 31 | 2 | 0.41 | 0.37002 | 25 | 50 | 75 | 100 | 125 | 150 | 175 |  |  | 250 |  |  | 325 |  |  |  |  | 450 |  | 10380 | 0 | 0 | 0 | 0 | 0
2 | 1 | 2006 | 32 | 3 | 0 | 0 | 25 | 50 | 75 | 100 | 125 | 150 | 175 |  |  | 250 |  |  | 325 |  |  |  |  | 450 |  | 10381 | 0 | 0 | 0 | 0 | 0
2 | 2 | 2006 | 33 | 4 | 0.03 | 0.027075 | 25 | 50 | 75 | 100 | 125 | 150 | 175 |  |  | 250 |  |  | 325 |  |  |  |  | 450 |  | 10382 | 0 | 0 | 0 | 0 | 0
2 | 3 | 2006 | 34 | 5 | 0.41 | 0.37002 | 25 | 50 | 75 | 100 | 125 | 150 | 175 |  |  | 250 |  |  | 325 |  |  |  |  | 450 |  | 10383 | 0 | 0 | 0 | 0 | 0
2 | 4 | 2006 | 35 | 6 | 0.66 | 0.59565 | 25 | 50 | 75 | 100 | 125 | 150 | 175 |  |  | 250 |  |  | 325 |  |  |  |  | 450 |  | 10384 | 0 | 0 | 0 | 0 | 0
2 | 5 | 2006 | 36 | 7 | 0 | 0 | 25 | 50 | 75 | 100 | 125 | 150 | 175 |  |  | 250 |  |  | 325 |  |  |  |  | 450 |  | 10385 | 0 | 0 | 0 | 0 | 0
2 | 6 | 2006 | 37 | 1 | 0 | 0 | 25 | 50 | 75 | 100 | 125 | 150 | 175 |  |  | 250 |  |  | 325 |  |  |  |  | 450 |  | 10386 | 0 | 0 | 0 | 0 | 0
2 | 7 | 2006 | 38 | 2 | 0 | 0 | 25 | 50 | 75 | 100 | 125 | 150 | 175 |  |  | 250 |  |  | 325 |  |  |  |  | 450 |  | 10387 | 0 | 0 | 0 | 0 | 0
2 | 8 | 2006 | 39 | 3 | 0 | 0 | 25 | 50 | 75 | 100 | 125 | 150 | 175 |  |  | 250 |  |  | 325 |  |  |  |  | 450 |  | 10388 | 0 | 0 | 0 | 0 | 0
2 | 9 | 2006 | 40 | 4 | 0 | 0 | 25 | 50 | 75 | 100 | 125 | 150 | 175 |  |  | 250 |  |  | 325 |  |  |  |  | 450 |  | 10389 | 0 | 0 | 0 | 0 | 0
2 | 10 | 2006 | 41 | 5 | 0 | 0 | 25 | 50 | 75 | 100 | 125 | 150 | 175 |  |  | 250 |  |  | 325 |  |  |  |  | 450 |  | 10390 | 0 | 0 | 0 | 0 | 0
2 | 11 | 2006 | 42 | 6 | 0.33 | 0.29783 | 25 | 50 | 75 | 100 | 125 | 150 | 175 |  |  | 250 |  |  | 325 |  |  |  |  | 450 |  | 10391 | 0 | 0 | 0 | 0 | 0
2 | 12 | 2006 | 43 | 7 | 0.78 | 0.70395 | 25 | 50 | 75 | 100 | 125 | 150 | 175 |  |  | 250 |  |  | 325 |  |  |  |  | 450 |  | 10392 | 0 | 0 | 0 | 0 | 0
2 | 13 | 2006 | 44 | 1 | 0 | 0 | 25 | 50 | 75 | 100 | 125 | 150 | 175 |  |  | 250 |  |  | 325 |  |  |  |  | 450 |  | 10393 | 0 | 0 | 0 | 0 | 0
2 | 14 | 2006 | 45 | 2 | 0 | 0 | 25 | 50 | 75 | 100 | 125 | 150 | 175 |  |  | 250 |  |  | 325 |  |  |  |  | 450 |  | 10394 | 0 | 0 | 0 | 0 | 0
2 | 15 | 2006 | 46 | 3 | 0 | 0 | 25 | 50 | 75 | 100 | 125 | 150 | 175 |  |  | 250 |  |  | 325 |  |  |  |  | 450 |  | 10395 | 0 | 0 | 0 | 0 | 0
2 | 16 | 2006 | 47 | 4 | 0 | 0 | 25 | 50 | 75 | 100 | 125 | 150 | 175 |  |  | 250 |  |  | 325 |  |  |  |  | 450 |  | 10396 | 0 | 0 | 0 | 0 | 0
2 | 17 | 2006 | 48 | 5 | 0 | 0 | 25 | 50 | 75 | 100 | 125 | 150 | 175 |  |  | 250 |  |  | 325 |  |  |  |  | 450 |  | 10397 | 0 | 0 | 0 | 0 | 0
2 | 18 | 2006 | 49 | 6 | 0 | 0 | 25 | 50 | 75 | 100 | 125 | 150 | 175 |  |  | 250 |  |  | 325 |  |  |  |  | 450 |  | 10398 | 0 | 0 | 0 | 0 | 0
2 | 19 | 2006 | 50 | 7 | 0 | 0 | 25 | 50 | 75 | 100 | 125 | 150 | 175 |  |  | 250 |  |  | 325 |  |  |  |  | 450 |  | 10399 | 0 | 0 | 0 | 0 | 0
2 | 20 | 2006 | 51 | 1 | 0 | 0 | 25 | 50 | 75 | 100 | 125 | 150 | 175 |  |  | 250 |  |  | 325 |  |  |  |  | 450 |  | 10400 | 0 | 0 | 0 | 0 | 0
2 | 21 | 2006 | 52 | 2 | 0 | 0 | 25 | 50 | 75 | 100 | 125 | 150 | 175 |  |  | 250 |  |  | 325 |  |  |  |  | 450 |  | 10401 | 0 | 0 | 0 | 0 | 0
2 | 22 | 2006 | 53 | 3 | 0.25 | 0.22562 | 25 | 50 | 75 | 100 | 125 | 150 | 175 |  |  | 250 |  |  | 325 |  |  |  |  | 450 |  | 10402 | 0 | 0 | 0 | 0 | 0
2 | 23 | 2006 | 54 | 4 | 0 | 0 | 25 | 50 | 75 | 100 | 125 | 150 | 175 |  |  | 250 |  |  | 325 |  |  |  |  | 450 |  | 10403 | 0 | 0 | 0 | 0 | 0
2 | 24 | 2006 | 55 | 5 | 0 | 0 | 25 | 50 | 75 | 100 | 125 | 150 | 175 |  |  | 250 |  |  | 325 |  |  |  |  | 450 |  | 10404 | 0 | 0 | 0 | 0 | 0
2 | 25 | 2006 | 56 | 6 | 0 | 0 | 25 | 50 | 75 | 100 | 125 | 150 | 175 |  |  | 250 |  |  | 325 |  |  |  |  | 450 |  | 10405 | 0 | 0 | 0 | 0 | 0
2 | 26 | 2006 | 57 | 7 | 0 | 0 | 25 | 50 | 75 | 100 | 125 | 150 | 175 |  |  | 250 |  |  | 325 |  |  |  |  | 450 |  | 10406 | 0 | 0 | 0 | 0 | 0
2 | 27 | 2006 | 58 | 1 | 0 | 0 | 25 | 50 | 75 | 100 | 125 | 150 | 175 |  |  | 250 |  |  | 325 |  |  |  |  | 450 |  | 10407 | 0 | 0 | 0 | 0 | 0
2 | 28 | 2006 | 59 | 2 | 0 | 0 | 25 | 50 | 75 | 100 | 125 | 150 | 175 |  |  | 250 |  |  | 325 |  |  |  |  | 450 |  | 10408 | 0 | 0 | 0 | 0 | 0
3 | 1 | 2006 | 60 | 3 | 0 | 0 | 25 | 50 | 75 | 100 | 125 | 150 | 175 |  |  | 250 |  |  | 325 |  |  |  |  | 450 |  | 10409 | 0 | 0 | 0 | 0 | 0
3 | 2 | 2006 | 61 | 4 | 0.03 | 0.027075 | 25 | 50 | 75 | 100 | 125 | 150 | 175 |  |  | 250 |  |  | 325 |  |  |  |  | 450 |  | 10410 | 0 | 0 | 0 | 0 | 0
3 | 3 | 2006 | 62 | 5 | 0 | 0 | 25 | 50 | 75 | 100 | 125 | 150 | 175 |  |  | 250 |  |  | 325 |  |  |  |  | 450 |  | 10411 | 0 | 0 | 0 | 0 | 0
3 | 4 | 2006 | 63 | 6 | 0 | 0 | 25 | 50 | 75 | 100 | 125 | 150 | 175 |  |  | 250 |  |  | 325 |  |  |  |  | 450 |  | 10412 | 0 | 0 | 0 | 0 | 0
3 | 5 | 2006 | 64 | 7 | 0 | 0 | 25 | 50 | 75 | 100 | 125 | 150 | 175 |  |  | 250 |  |  | 325 |  |  |  |  | 450 |  | 10413 | 0 | 0 | 0 | 0 | 0
3 | 6 | 2006 | 65 | 1 | 0 | 0 | 25 | 50 | 75 | 100 | 125 | 150 | 175 |  |  | 250 |  |  | 325 |  |  |  |  | 450 |  | 10414 | 0 | 0 | 0 | 0 | 0
3 | 7 | 2006 | 66 | 2 | 0 | 0 | 25 | 50 | 75 | 100 | 125 | 150 | 175 |  |  | 250 |  |  | 325 |  |  |  |  | 450 |  | 10415 | 0 | 0 | 0 | 0 | 0
3 | 8 | 2006 | 67 | 3 | 0 | 0 | 25 | 50 | 75 | 100 | 125 | 150 | 175 |  |  | 250 |  |  | 325 |  |  |  |  | 450 |  | 10416 | 0 | 0 | 0 | 0 | 0
3 | 9 | 2006 | 68 | 4 | 0 | 0 | 25 | 50 | 75 | 100 | 125 | 150 | 175 |  |  | 250 |  |  | 325 |  |  |  |  | 450 |  | 10417 | 0 | 0 | 0 | 0 | 0
3 | 10 | 2006 | 69 | 5 | 0 | 0 | 25 | 50 | 75 | 100 | 125 | 150 | 175 |  |  | 250 |  |  | 325 |  |  |  |  | 450 |  | 10418 | 0 | 0 | 0 | 0 | 0
3 | 11 | 2006 | 70 | 6 | 0 | 0 | 25 | 50 | 75 | 100 | 125 | 150 | 175 |  |  | 250 |  |  | 325 |  |  |  |  | 450 |  | 10419 | 0 | 0 | 0 | 0 | 0
3 | 12 | 2006 | 71 | 7 | 0 | 0 | 25 | 50 | 75 | 100 | 125 | 150 | 175 |  |  | 250 |  |  | 325 |  |  |  |  | 450 |  | 10420 | 0 | 0 | 0 | 0 | 0
3 | 13 | 2006 | 72 | 1 | 0 | 0 | 25 | 50 | 75 | 100 | 125 | 150 | 175 |  |  | 250 |  |  | 325 |  |  |  |  | 450 |  | 10421 | 0 | 0 | 0 | 0 | 0
3 | 14 | 2006 | 73 | 2 | 0 | 0 | 25 | 50 | 75 | 100 | 125 | 150 | 175 |  |  | 250 |  |  | 325 |  |  |  |  | 450 |  | 10422 | 0 | 0 | 0 | 0 | 0
3 | 15 | 2006 | 74 | 3 | 0 | 0 | 25 | 50 | 75 | 100 | 125 | 150 | 175 |  |  | 250 |  |  | 325 |  |  |  |  | 450 |  | 10423 | 0 | 0 | 0 | 0 | 0
3 | 16 | 2006 | 75 | 4 | 0 | 0 | 25 | 50 | 75 | 100 | 125 | 150 | 175 |  |  | 250 |  |  | 325 |  |  |  |  | 450 |  | 10424 | 0 | 0 | 0 | 0 | 0
3 | 17 | 2006 | 76 | 5 | 0 | 0 | 25 | 50 | 75 | 100 | 125 | 150 | 175 |  |  | 250 |  |  | 325 |  |  |  |  | 450 |  | 10425 | 0 | 0 | 0 | 0 | 0
3 | 18 | 2006 | 77 | 6 | 0 | 0 | 25 | 50 | 75 | 100 | 125 | 150 | 175 |  |  | 250 |  |  | 325 |  |  |  |  | 450 |  | 10426 | 0 | 0 | 0 | 0 | 0
3 | 19 | 2006 | 78 | 7 | 0 | 0 | 25 | 50 | 75 | 100 | 125 | 150 | 175 |  |  | 250 |  |  | 325 |  |  |  |  | 450 |  | 10427 | 0 | 0 | 0 | 0 | 0
3 | 20 | 2006 | 79 | 1 | 0 | 0 | 25 | 50 | 75 | 100 | 125 | 150 | 175 |  |  | 250 |  |  | 325 |  |  |  |  | 450 |  | 10428 | 0 | 0 | 0 | 0 | 0
3 | 21 | 2006 | 80 | 2 | 0.01 | 0.009025 | 25 | 50 | 75 | 100 | 125 | 150 | 175 |  |  | 250 |  |  | 325 |  |  |  |  | 450 |  | 10429 | 0 | 0 | 0 | 0 | 0
3 | 22 | 2006 | 81 | 3 | 0 | 0 | 25 | 50 | 75 | 100 | 125 | 150 | 175 |  |  | 250 |  |  | 325 |  |  |  |  | 450 |  | 10430 | 0 | 0 | 0 | 0 | 0
3 | 23 | 2006 | 82 | 4 | 0 | 0 | 25 | 50 | 75 | 100 | 125 | 150 | 175 |  |  | 250 |  |  | 325 |  |  |  |  | 450 |  | 10431 | 0 | 0 | 0 | 0 | 0
3 | 24 | 2006 | 83 | 5 | 0 | 0 | 25 | 50 | 75 | 100 | 125 | 150 | 175 |  |  | 250 |  |  | 325 |  |  |  |  | 450 |  | 10432 | 0 | 0 | 0 | 0 | 0
3 | 25 | 2006 | 84 | 6 | 0 | 0 | 25 | 50 | 75 | 100 | 125 | 150 | 175 |  |  | 250 |  |  | 325 |  |  |  |  | 450 |  | 10433 | 0 | 0 | 0 | 0 | 0
3 | 26 | 2006 | 85 | 7 | 0 | 0 | 25 | 50 | 75 | 100 | 125 | 150 | 175 |  |  | 250 |  |  | 325 |  |  |  |  | 450 |  | 10434 | 0 | 0 | 0 | 0 | 0
3 | 27 | 2006 | 86 | 1 | 0 | 0 | 25 | 50 | 75 | 100 | 125 | 150 | 175 |  |  | 250 |  |  | 325 |  |  |  |  | 450 |  | 10435 | 0 | 0 | 0 | 0 | 0
3 | 28 | 2006 | 87 | 2 | 0.01 | 0.009025 | 25 | 50 | 75 | 100 | 125 | 150 | 175 |  |  | 250 |  |  | 325 |  |  |  |  | 450 |  | 10436 | 0 | 0 | 0 | 0 | 0
3 | 29 | 2006 | 88 | 3 | 0 | 0 | 25 | 50 | 75 | 100 | 125 | 150 | 175 |  |  | 250 |  |  | 325 |  |  |  |  | 450 |  | 10437 | 0 | 0 | 0 | 0 | 0
3 | 30 | 2006 | 89 | 4 | 0 | 0 | 25 | 50 | 75 | 100 | 125 | 150 | 175 |  |  | 250 |  |  | 325 |  |  |  |  | 450 |  | 10438 | 0 | 0 | 0 | 0 | 0
3 | 31 | 2006 | 90 | 5 | 0 | 0 | 25 | 50 | 75 | 100 | 125 | 150 | 175 |  |  | 250 |  |  | 325 |  |  |  |  | 450 |  | 10439 | 0 | 0 | 0 | 0 | 0
4 | 1 | 2006 | 91 | 6 | 0.01 | 0.009025 | 25 | 50 | 75 | 100 | 125 | 150 | 175 |  |  | 250 |  |  | 325 |  |  |  |  | 450 |  | 10440 | 0 | 0 | 0 | 0 | 0
4 | 2 | 2006 | 92 | 7 | 0 | 0 | 25 | 50 | 75 | 100 | 125 | 150 | 175 |  |  | 250 |  |  | 325 |  |  |  |  | 450 |  | 10441 | 0 | 0 | 0 | 0 | 0
4 | 3 | 2006 | 93 | 1 | 0.56 | 0.5054 | 25 | 50 | 75 | 100 | 125 | 150 | 175 |  |  | 250 |  |  | 325 |  |  |  |  | 450 |  | 10442 | 0 | 0 | 0 | 0 | 0
4 | 4 | 2006 | 94 | 2 | 0 | 0 | 25 | 50 | 75 | 100 | 125 | 150 | 175 |  |  | 250 |  |  | 325 |  |  |  |  | 450 |  | 10443 | 0 | 0 | 0 | 0 | 0
4 | 5 | 2006 | 95 | 3 | 0.02 | 0.01805 | 25 | 50 | 75 | 100 | 125 | 150 | 175 |  |  | 250 |  |  | 325 |  |  |  |  | 450 |  | 10444 | 0 | 0 | 0 | 0 | 0
4 | 6 | 2006 | 96 | 4 | 0 | 0 | 25 | 50 | 75 | 100 | 125 | 150 | 175 |  |  | 250 |  |  | 325 |  |  |  |  | 450 |  | 10445 | 0 | 0 | 0 | 0 | 0
4 | 7 | 2006 | 97 | 5 | 0.18 | 0.16245 | 25 | 50 | 75 | 100 | 125 | 150 | 175 |  |  | 250 |  |  | 325 |  |  |  |  | 450 |  | 10446 | 0 | 0 | 0 | 0 | 0
4 | 8 | 2006 | 98 | 6 | 0.49 | 0.44222 | 25 | 50 | 75 | 100 | 125 | 150 | 175 |  |  | 250 |  |  | 325 |  |  |  |  | 450 |  | 10447 | 0 | 0 | 0 | 0 | 0
4 | 9 | 2006 | 99 | 7 | 0 | 0 | 25 | 50 | 75 | 100 | 125 | 150 | 175 |  |  | 250 |  |  | 325 |  |  |  |  | 450 |  | 10448 | 0 | 0 | 0 | 0 | 0
4 | 10 | 2006 | 100 | 1 | 0 | 0 | 25 | 50 | 75 | 100 | 125 | 150 | 175 |  |  | 250 |  |  | 325 |  |  |  |  | 450 |  | 10449 | 0 | 0 | 0 | 0 | 0
4 | 11 | 2006 | 101 | 2 | 0 | 0 | 25 | 50 | 75 | 100 | 125 | 150 | 175 |  |  | 250 |  |  | 325 |  |  |  |  | 450 |  | 10450 | 0 | 0 | 0 | 0 | 0
4 | 12 | 2006 | 102 | 3 | 0 | 0 | 25 | 50 | 75 | 100 | 125 | 150 | 175 |  |  | 250 |  |  | 325 |  |  |  |  | 450 |  | 10451 | 0 | 0 | 0 | 0 | 0
4 | 13 | 2006 | 103 | 4 | 0 | 0 | 25 | 50 | 75 | 100 | 125 | 150 | 175 |  |  | 250 |  |  | 325 |  |  |  |  | 450 |  | 10452 | 0 | 0 | 0 | 0 | 0
4 | 14 | 2006 | 104 | 5 | 0 | 0 | 25 | 50 | 75 | 100 | 125 | 150 | 175 |  |  | 250 |  |  | 325 |  |  |  |  | 450 |  | 10453 | 0 | 0 | 0 | 0 | 0
4 | 15 | 2006 | 105 | 6 | 0 | 0 | 25 | 50 | 75 | 100 | 125 | 150 | 175 |  |  | 250 |  |  | 325 |  |  |  |  | 450 |  | 10454 | 0 | 0 | 0 | 0 | 0
4 | 16 | 2006 | 106 | 7 | 0.01 | 0.009025 | 25 | 50 | 75 | 100 | 125 | 150 | 175 |  |  | 250 |  |  | 325 |  |  |  |  | 450 |  | 10455 | 0 | 0 | 0 | 0 | 0
4 | 17 | 2006 | 107 | 1 | 0.35 | 0.31587 | 25 | 50 | 75 | 100 | 125 | 150 | 175 |  |  | 250 |  |  | 325 |  |  |  |  | 450 |  | 10456 | 0 | 0 | 0 | 0 | 0
4 | 18 | 2006 | 108 | 2 | 0 | 0 | 25 | 50 | 75 | 100 | 125 | 150 | 175 |  |  | 250 |  |  | 325 |  |  |  |  | 450 |  | 10457 | 0 | 0 | 0 | 0 | 0
4 | 19 | 2006 | 109 | 3 | 0 | 0 | 25 | 50 | 75 | 100 | 125 | 150 | 175 |  |  | 250 |  |  | 325 |  |  |  |  | 450 |  | 10458 | 0 | 0 | 0 | 0 | 0
4 | 20 | 2006 | 110 | 4 | 0 | 0 | 25 | 50 | 75 | 100 | 125 | 150 | 175 |  |  | 250 |  |  | 325 |  |  |  |  | 450 |  | 10459 | 0 | 0 | 0 | 0 | 0
4 | 21 | 2006 | 111 | 5 | 0.37 | 0.33392 | 25 | 50 | 75 | 100 | 125 | 150 | 175 |  |  | 250 |  |  | 325 |  |  |  |  | 450 |  | 10460 | 0 | 0 | 0 | 0 | 0
4 | 22 | 2006 | 112 | 6 | 1.08 | 0.9747 | 25 | 50 | 75 | 100 | 125 | 150 | 175 |  |  | 250 |  |  | 325 |  |  |  |  | 450 |  | 10461 | 0 | 0 | 0 | 0 | 0
4 | 23 | 2006 | 113 | 7 | 0 | 0 | 25 | 50 | 75 | 100 | 125 | 150 | 175 |  |  | 250 |  |  | 325 |  |  |  |  | 450 |  | 10462 | 0 | 0 | 0 | 0 | 0
4 | 24 | 2006 | 114 | 1 | 0 | 0 | 25 | 50 | 75 | 100 | 125 | 150 | 175 |  |  | 250 |  |  | 325 |  |  |  |  | 450 |  | 10463 | 0 | 0 | 0 | 0 | 0
4 | 25 | 2006 | 115 | 2 | 0.01 | 0.009025 | 25 | 50 | 75 | 100 | 125 | 150 | 175 |  |  | 250 |  |  | 325 |  |  |  |  | 450 |  | 10464 | 0 | 0 | 0 | 0 | 0
4 | 26 | 2006 | 116 | 3 | 0.02 | 0.01805 | 25 | 50 | 75 | 100 | 125 | 150 | 175 |  |  | 250 |  |  | 325 |  |  |  |  | 450 |  | 10465 | 0 | 0 | 0 | 0 | 0
4 | 27 | 2006 | 117 | 4 | 0 | 0 | 25 | 50 | 75 | 100 | 125 | 150 | 175 |  |  | 250 |  |  | 325 |  |  |  |  | 450 |  | 10466 | 0 | 0 | 0 | 0 | 0
4 | 28 | 2006 | 118 | 5 | 0 | 0 | 25 | 50 | 75 | 100 | 125 | 150 | 175 |  |  | 250 |  |  | 325 |  |  |  |  | 450 |  | 10467 | 0 | 0 | 0 | 0 | 0
4 | 29 | 2006 | 119 | 6 | 0 | 0 | 25 | 50 | 75 | 100 | 125 | 150 | 175 |  |  | 250 |  |  | 325 |  |  |  |  | 450 |  | 10468 | 0 | 0 | 0 | 0 | 0
4 | 30 | 2006 | 120 | 7 | 0 | 0 | 25 | 50 | 75 | 100 | 125 | 150 | 175 |  |  | 250 |  |  | 325 |  |  |  |  | 450 |  | 10469 | 0 | 0 | 0 | 0 | 0
5 | 1 | 2006 | 121 | 1 | 0 | 0 | 25 | 50 | 75 | 100 | 125 | 150 | 175 |  |  | 250 |  |  | 325 |  |  |  |  | 450 |  | 10470 | 0 | 0 | 0 | 0 | 0
5 | 2 | 2006 | 122 | 2 | 0 | 0 | 25 | 50 | 75 | 100 | 125 | 150 | 175 |  |  | 250 |  |  | 325 |  |  |  |  | 450 |  | 10471 | 0 | 0 | 0 | 0 | 0
5 | 3 | 2006 | 123 | 3 | 0 | 0 | 25 | 50 | 75 | 100 | 125 | 150 | 175 |  |  | 250 |  |  | 325 |  |  |  |  | 450 |  | 10472 | 0 | 0 | 0 | 0 | 0
5 | 4 | 2006 | 124 | 4 | 0 | 0 | 25 | 50 | 75 | 100 | 125 | 150 | 175 |  |  | 250 |  |  | 325 |  |  |  |  | 450 |  | 10473 | 0 | 0 | 0 | 0 | 0
5 | 5 | 2006 | 125 | 5 | 0 | 0 | 25 | 50 | 75 | 100 | 125 | 150 | 175 |  |  | 250 |  |  | 325 |  |  |  |  | 450 |  | 10474 | 0 | 0 | 0 | 0 | 0
5 | 6 | 2006 | 126 | 6 | 0 | 0 | 25 | 50 | 75 | 100 | 125 | 150 | 175 |  |  | 250 |  |  | 325 |  |  |  |  | 450 |  | 10475 | 0 | 0 | 0 | 0 | 0
5 | 7 | 2006 | 127 | 7 | 0.11 | 0.099275 | 25 | 50 | 75 | 100 | 125 | 150 | 175 |  |  | 250 |  |  | 325 |  |  |  |  | 450 |  | 10476 | 0 | 0 | 0 | 0 | 0
5 | 8 | 2006 | 128 | 1 | 0.07 | 0.063175 | 25 | 50 | 75 | 100 | 125 | 150 | 175 |  |  | 250 |  |  | 325 |  |  |  |  | 450 |  | 10477 | 0 | 0 | 0 | 0 | 0
5 | 9 | 2006 | 129 | 2 | 0 | 0 | 25 | 50 | 75 | 100 | 125 | 150 | 175 |  |  | 250 |  |  | 325 |  |  |  |  | 450 |  | 10478 | 0 | 0 | 0 | 0 | 0
5 | 10 | 2006 | 130 | 3 | 0 | 0 | 25 | 50 | 75 | 100 | 125 | 150 | 175 |  |  | 250 |  |  | 325 |  |  |  |  | 450 |  | 10479 | 0 | 0 | 0 | 0 | 0
5 | 11 | 2006 | 131 | 4 | 0.81 | 0.73102 | 25 | 50 | 75 | 100 | 125 | 150 | 175 |  |  | 250 |  |  | 325 |  |  |  |  | 450 |  | 10480 | 0 | 0 | 0 | 0 | 0
5 | 12 | 2006 | 132 | 5 | 0.28 | 0.2527 | 25 | 50 | 75 | 100 | 125 | 150 | 175 |  |  | 250 |  |  | 325 |  |  |  |  | 450 |  | 10481 | 0 | 0 | 0 | 0 | 0
5 | 13 | 2006 | 133 | 6 | 0 | 0 | 25 | 50 | 75 | 100 | 125 | 150 | 175 |  |  | 250 |  |  | 325 |  |  |  |  | 450 |  | 10482 | 0 | 0 | 0 | 0 | 0
5 | 14 | 2006 | 134 | 7 | 0.4 | 0.361 | 25 | 50 | 75 | 100 | 125 | 150 | 175 |  |  | 250 |  |  | 325 |  |  |  |  | 450 |  | 10483 | 0 | 0 | 0 | 0 | 0
5 | 15 | 2006 | 135 | 1 | 0.1 | 0.09025 | 25 | 50 | 75 | 100 | 125 | 150 | 175 |  |  | 250 |  |  | 325 |  |  |  |  | 450 |  | 10484 | 0 | 0 | 0 | 0 | 0
5 | 16 | 2006 | 136 | 2 | 0 | 0 | 25 | 50 | 75 | 100 | 125 | 150 | 175 |  |  | 250 |  |  | 325 |  |  |  |  | 450 |  | 10485 | 0 | 0 | 0 | 0 | 0
5 | 17 | 2006 | 137 | 3 | 0.13 | 0.11732 | 25 | 50 | 75 | 100 | 125 | 150 | 175 |  |  | 250 |  |  | 325 |  |  |  |  | 450 |  | 10486 | 0 | 0 | 0 | 0 | 0
5 | 18 | 2006 | 138 | 4 | 0.17 | 0.15343 | 25 | 50 | 75 | 100 | 125 | 150 | 175 |  |  | 250 |  |  | 325 |  |  |  |  | 450 |  | 10487 | 0 | 0 | 0 | 0 | 0
5 | 19 | 2006 | 139 | 5 | 0.03 | 0.027075 | 25 | 50 | 75 | 100 | 125 | 150 | 175 |  |  | 250 |  |  | 325 |  |  |  |  | 450 |  | 10488 | 0 | 0 | 0 | 0 | 0
5 | 20 | 2006 | 140 | 6 | 0 | 0 | 25 | 50 | 75 | 100 | 125 | 150 | 175 |  |  | 250 |  |  | 325 |  |  |  |  | 450 |  | 10489 | 0 | 0 | 0 | 0 | 0
5 | 21 | 2006 | 141 | 7 | 0 | 0 | 25 | 50 | 75 | 100 | 125 | 150 | 175 |  |  | 250 |  |  | 325 |  |  |  |  | 450 |  | 10490 | 0 | 0 | 0 | 0 | 0
5 | 22 | 2006 | 142 | 1 | 0 | 0 | 25 | 50 | 75 | 100 | 125 | 150 | 175 |  |  | 250 |  |  | 325 |  |  |  |  | 450 |  | 10491 | 0 | 0 | 0 | 0 | 0
5 | 23 | 2006 | 143 | 2 | 0 | 0 | 25 | 50 | 75 | 100 | 125 | 150 | 175 |  |  | 250 |  |  | 325 |  |  |  |  | 450 |  | 10492 | 0 | 0 | 0 | 0 | 0
5 | 24 | 2006 | 144 | 3 | 0 | 0 | 25 | 50 | 75 | 100 | 125 | 150 | 175 |  |  | 250 |  |  | 325 |  |  |  |  | 450 |  | 10493 | 0 | 0 | 0 | 0 | 0
5 | 25 | 2006 | 145 | 4 | 0 | 0 | 25 | 50 | 75 | 100 | 125 | 150 | 175 |  |  | 250 |  |  | 325 |  |  |  |  | 450 |  | 10494 | 0 | 0 | 0 | 0 | 0
5 | 26 | 2006 | 146 | 5 | 0.11 | 0.099275 | 25 | 50 | 75 | 100 | 125 | 150 | 175 |  |  | 250 |  |  | 325 |  |  |  |  | 450 |  | 10495 | 0 | 0 | 0 | 0 | 0
5 | 27 | 2006 | 147 | 6 | 0 | 0 | 25 | 50 | 75 | 100 | 125 | 150 | 175 |  |  | 250 |  |  | 325 |  |  |  |  | 450 |  | 10496 | 0 | 0 | 0 | 0 | 0
5 | 28 | 2006 | 148 | 7 | 0 | 0 | 25 | 50 | 75 | 100 | 125 | 150 | 175 |  |  | 250 |  |  | 325 |  |  |  |  | 450 |  | 10497 | 0 | 0 | 0 | 0 | 0
5 | 29 | 2006 | 149 | 1 | 0 | 0 | 25 | 50 | 75 | 100 | 125 | 150 | 175 |  |  | 250 |  |  | 325 |  |  |  |  | 450 |  | 10498 | 0 | 0 | 0 | 0 | 0
5 | 30 | 2006 | 150 | 2 | 0 | 0 | 25 | 50 | 75 | 100 | 125 | 150 | 175 |  |  | 250 |  |  | 325 |  |  |  |  | 450 |  | 10499 | 0 | 0 | 0 | 0 | 0
5 | 31 | 2006 | 151 | 3 | 0 | 0 | 25 | 50 | 75 | 100 | 125 | 150 | 175 |  |  | 250 |  |  | 325 |  |  |  |  | 450 |  | 10500 | 0 | 0 | 0 | 0 | 0
6 | 1 | 2006 | 152 | 4 | 0 | 0 | 25 | 50 | 75 | 100 | 125 | 150 | 175 |  |  | 250 |  |  | 325 |  |  |  |  | 450 |  | 10501 | 0 | 0 | 0 | 0 | 0
6 | 2 | 2006 | 153 | 5 | 0 | 0 | 25 | 50 | 75 | 100 | 125 | 150 | 175 |  |  | 250 |  |  | 325 |  |  |  |  | 450 |  | 10502 | 0 | 0 | 0 | 0 | 0
6 | 3 | 2006 | 154 | 6 | 0.05 | 0.045125 | 25 | 50 | 75 | 100 | 125 | 150 | 175 |  |  | 250 |  |  | 325 |  |  |  |  | 450 |  | 10503 | 0 | 0 | 0 | 0 | 0
6 | 4 | 2006 | 155 | 7 | 0 | 0 | 25 | 50 | 75 | 100 | 125 | 150 | 175 |  |  | 250 |  |  | 325 |  |  |  |  | 450 |  | 10504 | 0 | 0 | 0 | 0 | 0
6 | 5 | 2006 | 156 | 1 | 0 | 0 | 25 | 50 | 75 | 100 | 125 | 150 | 175 |  |  | 250 |  |  | 325 |  |  |  |  | 450 |  | 10505 | 0 | 0 | 0 | 0 | 0
6 | 6 | 2006 | 157 | 2 | 0 | 0 | 25 | 50 | 75 | 100 | 125 | 150 | 175 |  |  | 250 |  |  | 325 |  |  |  |  | 450 |  | 10506 | 0 | 0 | 0 | 0 | 0
6 | 7 | 2006 | 158 | 3 | 0.01 | 0.009025 | 25 | 50 | 75 | 100 | 125 | 150 | 175 |  |  | 250 |  |  | 325 |  |  |  |  | 450 |  | 10507 | 0 | 0 | 0 | 0 | 0
6 | 8 | 2006 | 159 | 4 | 0 | 0 | 25 | 50 | 75 | 100 | 125 | 150 | 175 |  |  | 250 |  |  | 325 |  |  |  |  | 450 |  | 10508 | 0 | 0 | 0 | 0 | 0
6 | 9 | 2006 | 160 | 5 | 0.18 | 0.16245 | 25 | 50 | 75 | 100 | 125 | 150 | 175 |  |  | 250 |  |  | 325 |  |  |  |  | 450 |  | 10509 | 0 | 0 | 0 | 0 | 0
6 | 10 | 2006 | 161 | 6 | 0 | 0 | 25 | 50 | 75 | 100 | 125 | 150 | 175 |  |  | 250 |  |  | 325 |  |  |  |  | 450 |  | 10510 | 0 | 0 | 0 | 0 | 0
6 | 11 | 2006 | 162 | 7 | 0 | 0 | 25 | 50 | 75 | 100 | 125 | 150 | 175 |  |  | 250 |  |  | 325 |  |  |  |  | 450 |  | 10511 | 0 | 0 | 0 | 0 | 0
6 | 12 | 2006 | 163 | 1 | 0.39 | 0.35197 | 25 | 50 | 75 | 100 | 125 | 150 | 175 |  |  | 250 |  |  | 325 |  |  |  |  | 450 |  | 10512 | 0 | 0 | 0 | 0 | 0
6 | 13 | 2006 | 164 | 2 | 0 | 0 | 25 | 50 | 75 | 100 | 125 | 150 | 175 |  |  | 250 |  |  | 325 |  |  |  |  | 450 |  | 10513 | 0 | 0 | 0 | 0 | 0
6 | 14 | 2006 | 165 | 3 | 0 | 0 | 25 | 50 | 75 | 100 | 125 | 150 | 175 |  |  | 250 |  |  | 325 |  |  |  |  | 450 |  | 10514 | 0 | 0 | 0 | 0 | 0
6 | 15 | 2006 | 166 | 4 | 0 | 0 | 25 | 50 | 75 | 100 | 125 | 150 | 175 |  |  | 250 |  |  | 325 |  |  |  |  | 450 |  | 10515 | 0 | 0 | 0 | 0 | 0
6 | 16 | 2006 | 167 | 5 | 0 | 0 | 25 | 50 | 75 | 100 | 125 | 150 | 175 |  |  | 250 |  |  | 325 |  |  |  |  | 450 |  | 10516 | 0 | 0 | 0 | 0 | 0
6 | 17 | 2006 | 168 | 6 | 0 | 0 | 25 | 50 | 75 | 100 | 125 | 150 | 175 |  |  | 250 |  |  | 325 |  |  |  |  | 450 |  | 10517 | 0 | 0 | 0 | 0 | 0
6 | 18 | 2006 | 169 | 7 | 0 | 0 | 25 | 50 | 75 | 100 | 125 | 150 | 175 |  |  | 250 |  |  | 325 |  |  |  |  | 450 |  | 10518 | 0 | 0 | 0 | 0 | 0
6 | 19 | 2006 | 170 | 1 | 1.99 | 1.7586 | 25 | 50 | 75 | 100 | 125 | 150 | 175 |  |  | 250 |  |  | 325 |  |  |  |  | 450 |  | 10519 | 0 | 0 | 0 | 0 | 0
6 | 20 | 2006 | 171 | 2 | 0.03 | 0.027075 | 25 | 50 | 75 | 100 | 125 | 150 | 175 |  |  | 250 |  |  | 325 |  |  |  |  | 450 |  | 10520 | 0 | 0 | 0 | 0 | 0
6 | 21 | 2006 | 172 | 3 | 0 | 0 | 25 | 50 | 75 | 100 | 125 | 150 | 175 |  |  | 250 |  |  | 325 |  |  |  |  | 450 |  | 10521 | 0 | 0 | 0 | 0 | 0
6 | 22 | 2006 | 173 | 4 | 0.04 | 0.0361 | 25 | 50 | 75 | 100 | 125 | 150 | 175 |  |  | 250 |  |  | 325 |  |  |  |  | 450 |  | 10522 | 0 | 0 | 0 | 0 | 0
6 | 23 | 2006 | 174 | 5 | 0.68 | 0.6137 | 25 | 50 | 75 | 100 | 125 | 150 | 175 |  |  | 250 |  |  | 325 |  |  |  |  | 450 |  | 10523 | 0 | 0 | 0 | 0 | 0
6 | 24 | 2006 | 175 | 6 | 0.14 | 0.12635 | 25 | 50 | 75 | 100 | 125 | 150 | 175 |  |  | 250 |  |  | 325 |  |  |  |  | 450 |  | 10524 | 0 | 0 | 0 | 0 | 0
6 | 25 | 2006 | 176 | 7 | 5.19 | 4.4375 | 25 | 50 | 75 | 100 | 125 | 150 | 175 |  |  | 250 |  |  | 325 |  |  |  |  | 450 |  | 10525 | 0 | 0 | 0 | 0 | 0
6 | 26 | 2006 | 177 | 1 | 4.22 | 3.6081 | 25 | 50 | 75 | 100 | 125 | 150 | 175 |  |  | 250 |  |  | 325 |  |  |  |  | 450 |  | 10526 | 0 | 0 | 0 | 0 | 0
6 | 27 | 2006 | 178 | 2 | 0.93 | 0.83932 | 25 | 50 | 75 | 100 | 125 | 150 | 175 |  |  | 250 |  |  | 325 |  |  |  |  | 450 |  | 10527 | 0 | 0 | 0 | 0 | 0
6 | 28 | 2006 | 179 | 3 | 0.17 | 0.15343 | 25 | 50 | 75 | 100 | 125 | 150 | 175 |  |  | 250 |  |  | 325 |  |  |  |  | 450 |  | 10528 | 0 | 0 | 0 | 0 | 0
6 | 29 | 2006 | 180 | 4 | 0 | 0 | 25 | 50 | 75 | 100 | 125 | 150 | 175 |  |  | 250 |  |  | 325 |  |  |  |  | 450 |  | 10529 | 0 | 0 | 0 | 0 | 0
6 | 30 | 2006 | 181 | 5 | 0 | 0 | 25 | 50 | 75 | 100 | 125 | 150 | 175 |  |  | 250 |  |  | 325 |  |  |  |  | 450 |  | 10530 | 0 | 0 | 0 | 0 | 0
7 | 1 | 2006 | 182 | 6 | 0 | 0 | 25 | 50 | 75 | 100 | 125 | 150 | 175 |  |  | 250 |  |  | 325 |  |  |  |  | 450 |  | 10531 | 0 | 0 | 0 | 0 | 0
7 | 2 | 2006 | 183 | 7 | 0.7 | 0.63175 | 25 | 50 | 75 | 100 | 125 | 150 | 175 |  |  | 250 |  |  | 325 |  |  |  |  | 450 |  | 10532 | 0 | 0 | 0 | 0 | 0
7 | 3 | 2006 | 184 | 1 | 0 | 0 | 25 | 50 | 75 | 100 | 125 | 150 | 175 |  |  | 250 |  |  | 325 |  |  |  |  | 450 |  | 10533 | 0 | 0 | 0 | 0 | 0
7 | 4 | 2006 | 185 | 2 | 0.35 | 0.31587 | 25 | 50 | 75 | 100 | 125 | 150 | 175 |  |  | 250 |  |  | 325 |  |  |  |  | 450 |  | 10534 | 0 | 0 | 0 | 0 | 0
7 | 5 | 2006 | 186 | 3 | 0.87 | 0.78517 | 25 | 50 | 75 | 100 | 125 | 150 | 175 |  |  | 250 |  |  | 325 |  |  |  |  | 450 |  | 10535 | 0 | 0 | 0 | 0 | 0
7 | 6 | 2006 | 187 | 4 | 0.61 | 0.55053 | 25 | 50 | 75 | 100 | 125 | 150 | 175 |  |  | 250 |  |  | 325 |  |  |  |  | 450 |  | 10536 | 0 | 0 | 0 | 0 | 0
7 | 7 | 2006 | 188 | 5 | 0 | 0 | 25 | 50 | 75 | 100 | 125 | 150 | 175 |  |  | 250 |  |  | 325 |  |  |  |  | 450 |  | 10537 | 0 | 0 | 0 | 0 | 0
7 | 8 | 2006 | 189 | 6 | 0 | 0 | 25 | 50 | 75 | 100 | 125 | 150 | 175 |  |  | 250 |  |  | 325 |  |  |  |  | 450 |  | 10538 | 0 | 0 | 0 | 0 | 0
7 | 9 | 2006 | 190 | 7 | 0 | 0 | 25 | 50 | 75 | 100 | 125 | 150 | 175 |  |  | 250 |  |  | 325 |  |  |  |  | 450 |  | 10539 | 0 | 0 | 0 | 0 | 0
7 | 10 | 2006 | 191 | 1 | 0 | 0 | 25 | 50 | 75 | 100 | 125 | 150 | 175 |  |  | 250 |  |  | 325 |  |  |  |  | 450 |  | 10540 | 0 | 0 | 0 | 0 | 0
7 | 11 | 2006 | 192 | 2 | 0 | 0 | 25 | 50 | 75 | 100 | 125 | 150 | 175 |  |  | 250 |  |  | 325 |  |  |  |  | 450 |  | 10541 | 0 | 0 | 0 | 0 | 0
7 | 12 | 2006 | 193 | 3 | 0.69 | 0.62272 | 25 | 50 | 75 | 100 | 125 | 150 | 175 |  |  | 250 |  |  | 325 |  |  |  |  | 450 |  | 10542 | 0 | 0 | 0 | 0 | 0
7 | 13 | 2006 | 194 | 4 | 0 | 0 | 25 | 50 | 75 | 100 | 125 | 150 | 175 |  |  | 250 |  |  | 325 |  |  |  |  | 450 |  | 10543 | 0 | 0 | 0 | 0 | 0
7 | 14 | 2006 | 195 | 5 | 0 | 0 | 25 | 50 | 75 | 100 | 125 | 150 | 175 |  |  | 250 |  |  | 325 |  |  |  |  | 450 |  | 10544 | 0 | 0 | 0 | 0 | 0
7 | 15 | 2006 | 196 | 6 | 0 | 0 | 25 | 50 | 75 | 100 | 125 | 150 | 175 |  |  | 250 |  |  | 325 |  |  |  |  | 450 |  | 10545 | 0 | 0 | 0 | 0 | 0
7 | 16 | 2006 | 197 | 7 | 0 | 0 | 25 | 50 | 75 | 100 | 125 | 150 | 175 |  |  | 250 |  |  | 325 |  |  |  |  | 450 |  | 10546 | 0 | 0 | 0 | 0 | 0
7 | 17 | 2006 | 198 | 1 | 0 | 0 | 25 | 50 | 75 | 100 | 125 | 150 | 175 |  |  | 250 |  |  | 325 |  |  |  |  | 450 |  | 10547 | 0 | 0 | 0 | 0 | 0
7 | 18 | 2006 | 199 | 2 | 0 | 0 | 25 | 50 | 75 | 100 | 125 | 150 | 175 |  |  | 250 |  |  | 325 |  |  |  |  | 450 |  | 10548 | 0 | 0 | 0 | 0 | 0
7 | 19 | 2006 | 200 | 3 | 0 | 0 | 25 | 50 | 75 | 100 | 125 | 150 | 175 |  |  | 250 |  |  | 325 |  |  |  |  | 450 |  | 10549 | 0 | 0 | 0 | 0 | 0
7 | 20 | 2006 | 201 | 4 | 0 | 0 | 25 | 50 | 75 | 100 | 125 | 150 | 175 |  |  | 250 |  |  | 325 |  |  |  |  | 450 |  | 10550 | 0 | 0 | 0 | 0 | 0
7 | 21 | 2006 | 202 | 5 | 0 | 0 | 25 | 50 | 75 | 100 | 125 | 150 | 175 |  |  | 250 |  |  | 325 |  |  |  |  | 450 |  | 10551 | 0 | 0 | 0 | 0 | 0
7 | 22 | 2006 | 203 | 6 | 0.34 | 0.30685 | 25 | 50 | 75 | 100 | 125 | 150 | 175 |  |  | 250 |  |  | 325 |  |  |  |  | 450 |  | 10552 | 0 | 0 | 0 | 0 | 0
7 | 23 | 2006 | 204 | 7 | 0 | 0 | 25 | 50 | 75 | 100 | 125 | 150 | 175 |  |  | 250 |  |  | 325 |  |  |  |  | 450 |  | 10553 | 0 | 0 | 0 | 0 | 0
7 | 24 | 2006 | 205 | 1 | 0 | 0 | 25 | 50 | 75 | 100 | 125 | 150 | 175 |  |  | 250 |  |  | 325 |  |  |  |  | 450 |  | 10554 | 0 | 0 | 0 | 0 | 0
7 | 25 | 2006 | 206 | 2 | 0 | 0 | 25 | 50 | 75 | 100 | 125 | 150 | 175 |  |  | 250 |  |  | 325 |  |  |  |  | 450 |  | 10555 | 0 | 0 | 0 | 0 | 0
7 | 26 | 2006 | 207 | 3 | 0 | 0 | 25 | 50 | 75 | 100 | 125 | 150 | 175 |  |  | 250 |  |  | 325 |  |  |  |  | 450 |  | 10556 | 0 | 0 | 0 | 0 | 0
7 | 27 | 2006 | 208 | 4 | 0 | 0 | 25 | 50 | 75 | 100 | 125 | 150 | 175 |  |  | 250 |  |  | 325 |  |  |  |  | 450 |  | 10557 | 0 | 0 | 0 | 0 | 0
7 | 28 | 2006 | 209 | 5 | 0 | 0 | 25 | 50 | 75 | 100 | 125 | 150 | 175 |  |  | 250 |  |  | 325 |  |  |  |  | 450 |  | 10558 | 0 | 0 | 0 | 0 | 0
7 | 29 | 2006 | 210 | 6 | 0 | 0 | 25 | 50 | 75 | 100 | 125 | 150 | 175 |  |  | 250 |  |  | 325 |  |  |  |  | 450 |  | 10559 | 0 | 0 | 0 | 0 | 0
7 | 30 | 2006 | 211 | 7 | 0 | 0 | 25 | 50 | 75 | 100 | 125 | 150 | 175 |  |  | 250 |  |  | 325 |  |  |  |  | 450 |  | 10560 | 0 | 0 | 0 | 0 | 0
7 | 31 | 2006 | 212 | 1 | 0 | 0 | 25 | 50 | 75 | 100 | 125 | 150 | 175 |  |  | 250 |  |  | 325 |  |  |  |  | 450 |  | 10561 | 0 | 0 | 0 | 0 | 0
8 | 1 | 2006 | 213 | 2 | 0 | 0 | 25 | 50 | 75 | 100 | 125 | 150 | 175 |  |  | 250 |  |  | 325 |  |  |  |  | 450 |  | 10562 | 0 | 0 | 0 | 0 | 0
8 | 2 | 2006 | 214 | 3 | 0 | 0 | 25 | 50 | 75 | 100 | 125 | 150 | 175 |  |  | 250 |  |  | 325 |  |  |  |  | 450 |  | 10563 | 0 | 0 | 0 | 0 | 0
8 | 3 | 2006 | 215 | 4 | 0 | 0 | 25 | 50 | 75 | 100 | 125 | 150 | 175 |  |  | 250 |  |  | 325 |  |  |  |  | 450 |  | 10564 | 0 | 0 | 0 | 0 | 0
8 | 4 | 2006 | 216 | 5 | 0 | 0 | 25 | 50 | 75 | 100 | 125 | 150 | 175 |  |  | 250 |  |  | 325 |  |  |  |  | 450 |  | 10565 | 0 | 0 | 0 | 0 | 0
8 | 5 | 2006 | 217 | 6 | 0 | 0 | 25 | 50 | 75 | 100 | 125 | 150 | 175 |  |  | 250 |  |  | 325 |  |  |  |  | 450 |  | 10566 | 0 | 0 | 0 | 0 | 0
8 | 6 | 2006 | 218 | 7 | 0 | 0 | 25 | 50 | 75 | 100 | 125 | 150 | 175 |  |  | 250 |  |  | 325 |  |  |  |  | 450 |  | 10567 | 0 | 0 | 0 | 0 | 0
8 | 7 | 2006 | 219 | 1 | 0.79 | 0.71297 | 25 | 50 | 75 | 100 | 125 | 150 | 175 |  |  | 250 |  |  | 325 |  |  |  |  | 450 |  | 10568 | 0 | 0 | 0 | 0 | 0
8 | 8 | 2006 | 220 | 2 | 0 | 0 | 25 | 50 | 75 | 100 | 125 | 150 | 175 |  |  | 250 |  |  | 325 |  |  |  |  | 450 |  | 10569 | 0 | 0 | 0 | 0 | 0
8 | 9 | 2006 | 221 | 3 | 0 | 0 | 25 | 50 | 75 | 100 | 125 | 150 | 175 |  |  | 250 |  |  | 325 |  |  |  |  | 450 |  | 10570 | 0 | 0 | 0 | 0 | 0
8 | 10 | 2006 | 222 | 4 | 0.17 | 0.15343 | 25 | 50 | 75 | 100 | 125 | 150 | 175 |  |  | 250 |  |  | 325 |  |  |  |  | 450 |  | 10571 | 0 | 0 | 0 | 0 | 0
8 | 11 | 2006 | 223 | 5 | 0 | 0 | 25 | 50 | 75 | 100 | 125 | 150 | 175 |  |  | 250 |  |  | 325 |  |  |  |  | 450 |  | 10572 | 0 | 0 | 0 | 0 | 0
8 | 12 | 2006 | 224 | 6 | 0 | 0 | 25 | 50 | 75 | 100 | 125 | 150 | 175 |  |  | 250 |  |  | 325 |  |  |  |  | 450 |  | 10573 | 0 | 0 | 0 | 0 | 0
8 | 13 | 2006 | 225 | 7 | 0 | 0 | 25 | 50 | 75 | 100 | 125 | 150 | 175 |  |  | 250 |  |  | 325 |  |  |  |  | 450 |  | 10574 | 0 | 0 | 0 | 0 | 0
8 | 14 | 2006 | 226 | 1 | 0 | 0 | 25 | 50 | 75 | 100 | 125 | 150 | 175 |  |  | 250 |  |  | 325 |  |  |  |  | 450 |  | 10575 | 0 | 0 | 0 | 0 | 0
8 | 15 | 2006 | 227 | 2 | 0 | 0 | 25 | 50 | 75 | 100 | 125 | 150 | 175 |  |  | 250 |  |  | 325 |  |  |  |  | 450 |  | 10576 | 0 | 0 | 0 | 0 | 0
8 | 16 | 2006 | 228 | 3 | 0 | 0 | 25 | 50 | 75 | 100 | 125 | 150 | 175 |  |  | 250 |  |  | 325 |  |  |  |  | 450 |  | 10577 | 0 | 0 | 0 | 0 | 0
8 | 17 | 2006 | 229 | 4 | 0 | 0 | 25 | 50 | 75 | 100 | 125 | 150 | 175 |  |  | 250 |  |  | 325 |  |  |  |  | 450 |  | 10578 | 0 | 0 | 0 | 0 | 0
8 | 18 | 2006 | 230 | 5 | 0 | 0 | 25 | 50 | 75 | 100 | 125 | 150 | 175 |  |  | 250 |  |  | 325 |  |  |  |  | 450 |  | 10579 | 0 | 0 | 0 | 0 | 0
8 | 19 | 2006 | 231 | 6 | 0 | 0 | 25 | 50 | 75 | 100 | 125 | 150 | 175 |  |  | 250 |  |  | 325 |  |  |  |  | 450 |  | 10580 | 0 | 0 | 0 | 0 | 0
8 | 20 | 2006 | 232 | 7 | 0 | 0 | 25 | 50 | 75 | 100 | 125 | 150 | 175 |  |  | 250 |  |  | 325 |  |  |  |  | 450 |  | 10581 | 0 | 0 | 0 | 0 | 0
8 | 21 | 2006 | 233 | 1 | 0 | 0 | 25 | 50 | 75 | 100 | 125 | 150 | 175 |  |  | 250 |  |  | 325 |  |  |  |  | 450 |  | 10582 | 0 | 0 | 0 | 0 | 0
8 | 22 | 2006 | 234 | 2 | 0 | 0 | 25 | 50 | 75 | 100 | 125 | 150 | 175 |  |  | 250 |  |  | 325 |  |  |  |  | 450 |  | 10583 | 0 | 0 | 0 | 0 | 0
8 | 23 | 2006 | 235 | 3 | 0 | 0 | 25 | 50 | 75 | 100 | 125 | 150 | 175 |  |  | 250 |  |  | 325 |  |  |  |  | 450 |  | 10584 | 0 | 0 | 0 | 0 | 0
8 | 24 | 2006 | 236 | 4 | 0 | 0 | 25 | 50 | 75 | 100 | 125 | 150 | 175 |  |  | 250 |  |  | 325 |  |  |  |  | 450 |  | 10585 | 0 | 0 | 0 | 0 | 0
8 | 25 | 2006 | 237 | 5 | 0 | 0 | 25 | 50 | 75 | 100 | 125 | 150 | 175 |  |  | 250 |  |  | 325 |  |  |  |  | 450 |  | 10586 | 0 | 0 | 0 | 0 | 0
8 | 26 | 2006 | 238 | 6 | 0 | 0 | 25 | 50 | 75 | 100 | 125 | 150 | 175 |  |  | 250 |  |  | 325 |  |  |  |  | 450 |  | 10587 | 0 | 0 | 0 | 0 | 0
8 | 27 | 2006 | 239 | 7 | 0 | 0 | 25 | 50 | 75 | 100 | 125 | 150 | 175 |  |  | 250 |  |  | 325 |  |  |  |  | 450 |  | 10588 | 0 | 0 | 0 | 0 | 0
8 | 28 | 2006 | 240 | 1 | 0 | 0 | 25 | 50 | 75 | 100 | 125 | 150 | 175 |  |  | 250 |  |  | 325 |  |  |  |  | 450 |  | 10589 | 0 | 0 | 0 | 0 | 0
8 | 29 | 2006 | 241 | 2 | 0.01 | 0.009025 | 25 | 50 | 75 | 100 | 125 | 150 | 175 |  |  | 250 |  |  | 325 |  |  |  |  | 450 |  | 10590 | 0 | 0 | 0 | 0 | 0
8 | 30 | 2006 | 242 | 3 | 0.06 | 0.05415 | 25 | 50 | 75 | 100 | 125 | 150 | 175 |  |  | 250 |  |  | 325 |  |  |  |  | 450 |  | 10591 | 0 | 0 | 0 | 0 | 0
8 | 31 | 2006 | 243 | 4 | 0 | 0 | 25 | 50 | 75 | 100 | 125 | 150 | 175 |  |  | 250 |  |  | 325 |  |  |  |  | 450 |  | 10592 | 0 | 0 | 0 | 0 | 0
9 | 1 | 2006 | 244 | 5 | 2.18 | 1.9167 | 25 | 50 | 75 | 100 | 125 | 150 | 175 |  |  | 250 |  |  | 325 |  |  |  |  | 450 |  | 10593 | 0 | 0 | 0 | 0 | 0
9 | 2 | 2006 | 245 | 6 | 0.53 | 0.47832 | 25 | 50 | 75 | 100 | 125 | 150 | 175 |  |  | 250 |  |  | 325 |  |  |  |  | 450 |  | 10594 | 0 | 0 | 0 | 0 | 0
9 | 3 | 2006 | 246 | 7 | 0 | 0 | 25 | 50 | 75 | 100 | 125 | 150 | 175 |  |  | 250 |  |  | 325 |  |  |  |  | 450 |  | 10595 | 0 | 0 | 0 | 0 | 0
9 | 4 | 2006 | 247 | 1 | 0 | 0 | 25 | 50 | 75 | 100 | 125 | 150 | 175 |  |  | 250 |  |  | 325 |  |  |  |  | 450 |  | 10596 | 0 | 0 | 0 | 0 | 0
9 | 5 | 2006 | 248 | 2 | 1.77 | 1.5735 | 25 | 50 | 75 | 100 | 125 | 150 | 175 |  |  | 250 |  |  | 325 |  |  |  |  | 450 |  | 10597 | 0 | 0 | 0 | 0 | 0
9 | 6 | 2006 | 249 | 3 | 0 | 0 | 25 | 50 | 75 | 100 | 125 | 150 | 175 |  |  | 250 |  |  | 325 |  |  |  |  | 450 |  | 10598 | 0 | 0 | 0 | 0 | 0
9 | 7 | 2006 | 250 | 4 | 0 | 0 | 25 | 50 | 75 | 100 | 125 | 150 | 175 |  |  | 250 |  |  | 325 |  |  |  |  | 450 |  | 10599 | 0 | 0 | 0 | 0 | 0
9 | 8 | 2006 | 251 | 5 | 0 | 0 | 25 | 50 | 75 | 100 | 125 | 150 | 175 |  |  | 250 |  |  | 325 |  |  |  |  | 450 |  | 10600 | 0 | 0 | 0 | 0 | 0
9 | 9 | 2006 | 252 | 6 | 0 | 0 | 25 | 50 | 75 | 100 | 125 | 150 | 175 |  |  | 250 |  |  | 325 |  |  |  |  | 450 |  | 10601 | 0 | 0 | 0 | 0 | 0
9 | 10 | 2006 | 253 | 7 | 0 | 0 | 25 | 50 | 75 | 100 | 125 | 150 | 175 |  |  | 250 |  |  | 325 |  |  |  |  | 450 |  | 10602 | 0 | 0 | 0 | 0 | 0
9 | 11 | 2006 | 254 | 1 | 0 | 0 | 25 | 50 | 75 | 100 | 125 | 150 | 175 |  |  | 250 |  |  | 325 |  |  |  |  | 450 |  | 10603 | 0 | 0 | 0 | 0 | 0
9 | 12 | 2006 | 255 | 2 | 0 | 0 | 25 | 50 | 75 | 100 | 125 | 150 | 175 |  |  | 250 |  |  | 325 |  |  |  |  | 450 |  | 10604 | 0 | 0 | 0 | 0 | 0
9 | 13 | 2006 | 256 | 3 | 0 | 0 | 25 | 50 | 75 | 100 | 125 | 150 | 175 |  |  | 250 |  |  | 325 |  |  |  |  | 450 |  | 10605 | 0 | 0 | 0 | 0 | 0
9 | 14 | 2006 | 257 | 4 | 0.71 | 0.64077 | 25 | 50 | 75 | 100 | 125 | 150 | 175 |  |  | 250 |  |  | 325 |  |  |  |  | 450 |  | 10606 | 0 | 0 | 0 | 0 | 0
9 | 15 | 2006 | 258 | 5 | 0.02 | 0.01805 | 25 | 50 | 75 | 100 | 125 | 150 | 175 |  |  | 250 |  |  | 325 |  |  |  |  | 450 |  | 10607 | 0 | 0 | 0 | 0 | 0
9 | 16 | 2006 | 259 | 6 | 0.05 | 0.045125 | 25 | 50 | 75 | 100 | 125 | 150 | 175 |  |  | 250 |  |  | 325 |  |  |  |  | 450 |  | 10608 | 0 | 0 | 0 | 0 | 0
9 | 17 | 2006 | 260 | 7 | 0 | 0 | 25 | 50 | 75 | 100 | 125 | 150 | 175 |  |  | 250 |  |  | 325 |  |  |  |  | 450 |  | 10609 | 0 | 0 | 0 | 0 | 0
9 | 18 | 2006 | 261 | 1 | 0 | 0 | 25 | 50 | 75 | 100 | 125 | 150 | 175 |  |  | 250 |  |  | 325 |  |  |  |  | 450 |  | 10610 | 0 | 0 | 0 | 0 | 0
9 | 19 | 2006 | 262 | 2 | 0 | 0 | 25 | 50 | 75 | 100 | 125 | 150 | 175 |  |  | 250 |  |  | 325 |  |  |  |  | 450 |  | 10611 | 0 | 0 | 0 | 0 | 0
9 | 20 | 2006 | 263 | 3 | 0 | 0 | 25 | 50 | 75 | 100 | 125 | 150 | 175 |  |  | 250 |  |  | 325 |  |  |  |  | 450 |  | 10612 | 0 | 0 | 0 | 0 | 0
9 | 21 | 2006 | 264 | 4 | 0 | 0 | 25 | 50 | 75 | 100 | 125 | 150 | 175 |  |  | 250 |  |  | 325 |  |  |  |  | 450 |  | 10613 | 0 | 0 | 0 | 0 | 0
9 | 22 | 2006 | 265 | 5 | 0 | 0 | 25 | 50 | 75 | 100 | 125 | 150 | 175 |  |  | 250 |  |  | 325 |  |  |  |  | 450 |  | 10614 | 0 | 0 | 0 | 0 | 0
9 | 23 | 2006 | 266 | 6 | 0 | 0 | 25 | 50 | 75 | 100 | 125 | 150 | 175 |  |  | 250 |  |  | 325 |  |  |  |  | 450 |  | 10615 | 0 | 0 | 0 | 0 | 0
9 | 24 | 2006 | 267 | 7 | 0 | 0 | 25 | 50 | 75 | 100 | 125 | 150 | 175 |  |  | 250 |  |  | 325 |  |  |  |  | 450 |  | 10616 | 0 | 0 | 0 | 0 | 0
9 | 25 | 2006 | 268 | 1 | 0 | 0 | 25 | 50 | 75 | 100 | 125 | 150 | 175 |  |  | 250 |  |  | 325 |  |  |  |  | 450 |  | 10617 | 0 | 0 | 0 | 0 | 0
9 | 26 | 2006 | 269 | 2 | 0 | 0 | 25 | 50 | 75 | 100 | 125 | 150 | 175 |  |  | 250 |  |  | 325 |  |  |  |  | 450 |  | 10618 | 0 | 0 | 0 | 0 | 0
9 | 27 | 2006 | 270 | 3 | 0 | 0 | 25 | 50 | 75 | 100 | 125 | 150 | 175 |  |  | 250 |  |  | 325 |  |  |  |  | 450 |  | 10619 | 0 | 0 | 0 | 0 | 0
9 | 28 | 2006 | 271 | 4 | 1.04 | 0.9386 | 25 | 50 | 75 | 100 | 125 | 150 | 175 |  |  | 250 |  |  | 325 |  |  |  |  | 450 |  | 10620 | 0 | 0 | 0 | 0 | 0
9 | 29 | 2006 | 272 | 5 | 0 | 0 | 25 | 50 | 75 | 100 | 125 | 150 | 175 |  |  | 250 |  |  | 325 |  |  |  |  | 450 |  | 10621 | 0 | 0 | 0 | 0 | 0
9 | 30 | 2006 | 273 | 6 | 0.01 | 0.009025 | 25 | 50 | 75 | 100 | 125 | 150 | 175 |  |  | 250 |  |  | 325 |  |  |  |  | 450 |  | 10622 | 0 | 0 | 0 | 0 | 0
10 | 1 | 2006 | 274 | 7 | 0.2 | 0.1805 | 25 | 50 | 75 | 100 | 125 | 150 | 175 |  |  | 250 |  |  | 325 |  |  |  |  | 450 |  | 10623 | 0 | 0 | 0 | 0 | 0
10 | 2 | 2006 | 275 | 1 | 0 | 0 | 25 | 50 | 75 | 100 | 125 | 150 | 175 |  |  | 250 |  |  | 325 |  |  |  |  | 450 |  | 10624 | 0 | 0 | 0 | 0 | 0
10 | 3 | 2006 | 276 | 2 | 0 | 0 | 25 | 50 | 75 | 100 | 125 | 150 | 175 |  |  | 250 |  |  | 325 |  |  |  |  | 450 |  | 10625 | 0 | 0 | 0 | 0 | 0
10 | 4 | 2006 | 277 | 3 | 0 | 0 | 25 | 50 | 75 | 100 | 125 | 150 | 175 |  |  | 250 |  |  | 325 |  |  |  |  | 450 |  | 10626 | 0 | 0 | 0 | 0 | 0
10 | 5 | 2006 | 278 | 4 | 0.73 | 0.65882 | 25 | 50 | 75 | 100 | 125 | 150 | 175 |  |  | 250 |  |  | 325 |  |  |  |  | 450 |  | 10627 | 0 | 0 | 0 | 0 | 0
10 | 6 | 2006 | 279 | 5 | 1.31 | 1.1789 | 25 | 50 | 75 | 100 | 125 | 150 | 175 |  |  | 250 |  |  | 325 |  |  |  |  | 450 |  | 10628 | 0 | 0 | 0 | 0 | 0
10 | 7 | 2006 | 280 | 6 | 0.01 | 0.009025 | 25 | 50 | 75 | 100 | 125 | 150 | 175 |  |  | 250 |  |  | 325 |  |  |  |  | 450 |  | 10629 | 0 | 0 | 0 | 0 | 0
10 | 8 | 2006 | 281 | 7 | 0 | 0 | 25 | 50 | 75 | 100 | 125 | 150 | 175 |  |  | 250 |  |  | 325 |  |  |  |  | 450 |  | 10630 | 0 | 0 | 0 | 0 | 0
10 | 9 | 2006 | 282 | 1 | 0 | 0 | 25 | 50 | 75 | 100 | 125 | 150 | 175 |  |  | 250 |  |  | 325 |  |  |  |  | 450 |  | 10631 | 0 | 0 | 0 | 0 | 0
10 | 10 | 2006 | 283 | 2 | 0 | 0 | 25 | 50 | 75 | 100 | 125 | 150 | 175 |  |  | 250 |  |  | 325 |  |  |  |  | 450 |  | 10632 | 0 | 0 | 0 | 0 | 0
10 | 11 | 2006 | 284 | 3 | 0 | 0 | 25 | 50 | 75 | 100 | 125 | 150 | 175 |  |  | 250 |  |  | 325 |  |  |  |  | 450 |  | 10633 | 0 | 0 | 0 | 0 | 0
10 | 12 | 2006 | 285 | 4 | 0.23 | 0.20757 | 25 | 50 | 75 | 100 | 125 | 150 | 175 |  |  | 250 |  |  | 325 |  |  |  |  | 450 |  | 10634 | 0 | 0 | 0 | 0 | 0
10 | 13 | 2006 | 286 | 5 | 0 | 0 | 25 | 50 | 75 | 100 | 125 | 150 | 175 |  |  | 250 |  |  | 325 |  |  |  |  | 450 |  | 10635 | 0 | 0 | 0 | 0 | 0
10 | 14 | 2006 | 287 | 6 | 0 | 0 | 25 | 50 | 75 | 100 | 125 | 150 | 175 |  |  | 250 |  |  | 325 |  |  |  |  | 450 |  | 10636 | 0 | 0 | 0 | 0 | 0
10 | 15 | 2006 | 288 | 7 | 0 | 0 | 25 | 50 | 75 | 100 | 125 | 150 | 175 |  |  | 250 |  |  | 325 |  |  |  |  | 450 |  | 10637 | 0 | 0 | 0 | 0 | 0
10 | 16 | 2006 | 289 | 1 | 0 | 0 | 25 | 50 | 75 | 100 | 125 | 150 | 175 |  |  | 250 |  |  | 325 |  |  |  |  | 450 |  | 10638 | 0 | 0 | 0 | 0 | 0
10 | 17 | 2006 | 290 | 2 | 0.55 | 0.49637 | 25 | 50 | 75 | 100 | 125 | 150 | 175 |  |  | 250 |  |  | 325 |  |  |  |  | 450 |  | 10639 | 0 | 0 | 0 | 0 | 0
10 | 18 | 2006 | 291 | 3 | 0 | 0 | 25 | 50 | 75 | 100 | 125 | 150 | 175 |  |  | 250 |  |  | 325 |  |  |  |  | 450 |  | 10640 | 0 | 0 | 0 | 0 | 0
10 | 19 | 2006 | 292 | 4 | 0.02 | 0.01805 | 25 | 50 | 75 | 100 | 125 | 150 | 175 |  |  | 250 |  |  | 325 |  |  |  |  | 450 |  | 10641 | 0 | 0 | 0 | 0 | 0
10 | 20 | 2006 | 293 | 5 | 0.22 | 0.19855 | 25 | 50 | 75 | 100 | 125 | 150 | 175 |  |  | 250 |  |  | 325 |  |  |  |  | 450 |  | 10642 | 0 | 0 | 0 | 0 | 0
10 | 21 | 2006 | 294 | 6 | 0 | 0 | 25 | 50 | 75 | 100 | 125 | 150 | 175 |  |  | 250 |  |  | 325 |  |  |  |  | 450 |  | 10643 | 0 | 0 | 0 | 0 | 0
10 | 22 | 2006 | 295 | 7 | 0 | 0 | 25 | 50 | 75 | 100 | 125 | 150 | 175 |  |  | 250 |  |  | 325 |  |  |  |  | 450 |  | 10644 | 0 | 0 | 0 | 0 | 0
10 | 23 | 2006 | 296 | 1 | 0 | 0 | 25 | 50 | 75 | 100 | 125 | 150 | 175 |  |  | 250 |  |  | 325 |  |  |  |  | 450 |  | 10645 | 0 | 0 | 0 | 0 | 0
10 | 24 | 2006 | 297 | 2 | 0 | 0 | 25 | 50 | 75 | 100 | 125 | 150 | 175 |  |  | 250 |  |  | 325 |  |  |  |  | 450 |  | 10646 | 0 | 0 | 0 | 0 | 0
10 | 25 | 2006 | 298 | 3 | 0 | 0 | 25 | 50 | 75 | 100 | 125 | 150 | 175 |  |  | 250 |  |  | 325 |  |  |  |  | 450 |  | 10647 | 0 | 0 | 0 | 0 | 0
10 | 26 | 2006 | 299 | 4 | 0 | 0 | 25 | 50 | 75 | 100 | 125 | 150 | 175 |  |  | 250 |  |  | 325 |  |  |  |  | 450 |  | 10648 | 0 | 0 | 0 | 0 | 0
10 | 27 | 2006 | 300 | 5 | 0.75 | 0.67687 | 25 | 50 | 75 | 100 | 125 | 150 | 175 |  |  | 250 |  |  | 325 |  |  |  |  | 450 |  | 10649 | 0 | 0 | 0 | 0 | 0
10 | 28 | 2006 | 301 | 6 | 1.04 | 0.9386 | 25 | 50 | 75 | 100 | 125 | 150 | 175 |  |  | 250 |  |  | 325 |  |  |  |  | 450 |  | 10650 | 0 | 0 | 0 | 0 | 0
10 | 29 | 2006 | 302 | 7 | 0 | 0 | 25 | 50 | 75 | 100 | 125 | 150 | 175 |  |  | 250 |  |  | 325 |  |  |  |  | 450 |  | 10651 | 0 | 0 | 0 | 0 | 0
10 | 30 | 2006 | 303 | 1 | 0 | 0 | 25 | 50 | 75 | 100 | 125 | 150 | 175 |  |  | 250 |  |  | 325 |  |  |  |  | 450 |  | 10652 | 0 | 0 | 0 | 0 | 0
10 | 31 | 2006 | 304 | 2 | 0 | 0 | 25 | 50 | 75 | 100 | 125 | 150 | 175 |  |  | 250 |  |  | 325 |  |  |  |  | 450 |  | 10653 | 0 | 0 | 0 | 0 | 0
11 | 1 | 2006 | 305 | 3 | 0 | 0 | 25 | 50 | 75 | 100 | 125 | 150 | 175 |  |  | 250 |  |  | 325 |  |  |  |  | 450 |  | 10654 | 0 | 0 | 0 | 0 | 0
11 | 2 | 2006 | 306 | 4 | 0.38 | 0.34295 | 25 | 50 | 75 | 100 | 125 | 150 | 175 |  |  | 250 |  |  | 325 |  |  |  |  | 450 |  | 10655 | 0 | 0 | 0 | 0 | 0
11 | 3 | 2006 | 307 | 5 | 0 | 0 | 25 | 50 | 75 | 100 | 125 | 150 | 175 |  |  | 250 |  |  | 325 |  |  |  |  | 450 |  | 10656 | 0 | 0 | 0 | 0 | 0
11 | 4 | 2006 | 308 | 6 | 0 | 0 | 25 | 50 | 75 | 100 | 125 | 150 | 175 |  |  | 250 |  |  | 325 |  |  |  |  | 450 |  | 10657 | 0 | 0 | 0 | 0 | 0
11 | 5 | 2006 | 309 | 7 | 0 | 0 | 25 | 50 | 75 | 100 | 125 | 150 | 175 |  |  | 250 |  |  | 325 |  |  |  |  | 450 |  | 10658 | 0 | 0 | 0 | 0 | 0
11 | 6 | 2006 | 310 | 1 | 0 | 0 | 25 | 50 | 75 | 100 | 125 | 150 | 175 |  |  | 250 |  |  | 325 |  |  |  |  | 450 |  | 10659 | 0 | 0 | 0 | 0 | 0
11 | 7 | 2006 | 311 | 2 | 0.27 | 0.24368 | 25 | 50 | 75 | 100 | 125 | 150 | 175 |  |  | 250 |  |  | 325 |  |  |  |  | 450 |  | 10660 | 0 | 0 | 0 | 0 | 0
11 | 8 | 2006 | 312 | 3 | 1.48 | 1.3259 | 25 | 50 | 75 | 100 | 125 | 150 | 175 |  |  | 250 |  |  | 325 |  |  |  |  | 450 |  | 10661 | 0 | 0 | 0 | 0 | 0
11 | 9 | 2006 | 313 | 4 | 0 | 0 | 25 | 50 | 75 | 100 | 125 | 150 | 175 |  |  | 250 |  |  | 325 |  |  |  |  | 450 |  | 10662 | 0 | 0 | 0 | 0 | 0
11 | 10 | 2006 | 314 | 5 | 0 | 0 | 25 | 50 | 75 | 100 | 125 | 150 | 175 |  |  | 250 |  |  | 325 |  |  |  |  | 450 |  | 10663 | 0 | 0 | 0 | 0 | 0
11 | 11 | 2006 | 315 | 6 | 0 | 0 | 25 | 50 | 75 | 100 | 125 | 150 | 175 |  |  | 250 |  |  | 325 |  |  |  |  | 450 |  | 10664 | 0 | 0 | 0 | 0 | 0
11 | 12 | 2006 | 316 | 7 | 1.11 | 1.0018 | 25 | 50 | 75 | 100 | 125 | 150 | 175 |  |  | 250 |  |  | 325 |  |  |  |  | 450 |  | 10665 | 0 | 0 | 0 | 0 | 0
11 | 13 | 2006 | 317 | 1 | 0.03 | 0.027075 | 25 | 50 | 75 | 100 | 125 | 150 | 175 |  |  | 250 |  |  | 325 |  |  |  |  | 450 |  | 10666 | 0 | 0 | 0 | 0 | 0
11 | 14 | 2006 | 318 | 2 | 0 | 0 | 25 | 50 | 75 | 100 | 125 | 150 | 175 |  |  | 250 |  |  | 325 |  |  |  |  | 450 |  | 10667 | 0 | 0 | 0 | 0 | 0
11 | 15 | 2006 | 319 | 3 | 0 | 0 | 25 | 50 | 75 | 100 | 125 | 150 | 175 |  |  | 250 |  |  | 325 |  |  |  |  | 450 |  | 10668 | 0 | 0 | 0 | 0 | 0
11 | 16 | 2006 | 320 | 4 | 1.01 | 0.91152 | 25 | 50 | 75 | 100 | 125 | 150 | 175 |  |  | 250 |  |  | 325 |  |  |  |  | 450 |  | 10669 | 0 | 0 | 0 | 0 | 0
11 | 17 | 2006 | 321 | 5 | 0 | 0 | 25 | 50 | 75 | 100 | 125 | 150 | 175 |  |  | 250 |  |  | 325 |  |  |  |  | 450 |  | 10670 | 0 | 0 | 0 | 0 | 0
11 | 18 | 2006 | 322 | 6 | 0 | 0 | 25 | 50 | 75 | 100 | 125 | 150 | 175 |  |  | 250 |  |  | 325 |  |  |  |  | 450 |  | 10671 | 0 | 0 | 0 | 0 | 0
11 | 19 | 2006 | 323 | 7 | 0 | 0 | 25 | 50 | 75 | 100 | 125 | 150 | 175 |  |  | 250 |  |  | 325 |  |  |  |  | 450 |  | 10672 | 0 | 0 | 0 | 0 | 0
11 | 20 | 2006 | 324 | 1 | 0 | 0 | 25 | 50 | 75 | 100 | 125 | 150 | 175 |  |  | 250 |  |  | 325 |  |  |  |  | 450 |  | 10673 | 0 | 0 | 0 | 0 | 0
11 | 21 | 2006 | 325 | 2 | 0 | 0 | 25 | 50 | 75 | 100 | 125 | 150 | 175 |  |  | 250 |  |  | 325 |  |  |  |  | 450 |  | 10674 | 0 | 0 | 0 | 0 | 0
11 | 22 | 2006 | 326 | 3 | 0.81 | 0.73102 | 25 | 50 | 75 | 100 | 125 | 150 | 175 |  |  | 250 |  |  | 325 |  |  |  |  | 450 |  | 10675 | 0 | 0 | 0 | 0 | 0
11 | 23 | 2006 | 327 | 4 | 0.07 | 0.063175 | 25 | 50 | 75 | 100 | 125 | 150 | 175 |  |  | 250 |  |  | 325 |  |  |  |  | 450 |  | 10676 | 0 | 0 | 0 | 0 | 0
11 | 24 | 2006 | 328 | 5 | 0 | 0 | 25 | 50 | 75 | 100 | 125 | 150 | 175 |  |  | 250 |  |  | 325 |  |  |  |  | 450 |  | 10677 | 0 | 0 | 0 | 0 | 0
11 | 25 | 2006 | 329 | 6 | 0 | 0 | 25 | 50 | 75 | 100 | 125 | 150 | 175 |  |  | 250 |  |  | 325 |  |  |  |  | 450 |  | 10678 | 0 | 0 | 0 | 0 | 0
11 | 26 | 2006 | 330 | 7 | 0 | 0 | 25 | 50 | 75 | 100 | 125 | 150 | 175 |  |  | 250 |  |  | 325 |  |  |  |  | 450 |  | 10679 | 0 | 0 | 0 | 0 | 0
11 | 27 | 2006 | 331 | 1 | 0 | 0 | 25 | 50 | 75 | 100 | 125 | 150 | 175 |  |  | 250 |  |  | 325 |  |  |  |  | 450 |  | 10680 | 0 | 0 | 0 | 0 | 0
11 | 28 | 2006 | 332 | 2 | 0 | 0 | 25 | 50 | 75 | 100 | 125 | 150 | 175 |  |  | 250 |  |  | 325 |  |  |  |  | 450 |  | 10681 | 0 | 0 | 0 | 0 | 0
11 | 29 | 2006 | 333 | 3 | 0 | 0 | 25 | 50 | 75 | 100 | 125 | 150 | 175 |  |  | 250 |  |  | 325 |  |  |  |  | 450 |  | 10682 | 0 | 0 | 0 | 0 | 0
11 | 30 | 2006 | 334 | 4 | 0 | 0 | 25 | 50 | 75 | 100 | 125 | 150 | 175 |  |  | 250 |  |  | 325 |  |  |  |  | 450 |  | 10683 | 0 | 0 | 0 | 0 | 0
12 | 1 | 2006 | 335 | 5 | 0.06 | 0.05415 | 25 | 50 | 75 | 100 | 125 | 150 | 175 |  |  | 250 |  |  | 325 |  |  |  |  | 450 |  | 10684 | 0 | 0 | 0 | 0 | 0
12 | 2 | 2006 | 336 | 6 | 0 | 0 | 25 | 50 | 75 | 100 | 125 | 150 | 175 |  |  | 250 |  |  | 325 |  |  |  |  | 450 |  | 10685 | 0 | 0 | 0 | 0 | 0
12 | 3 | 2006 | 337 | 7 | 0 | 0 | 25 | 50 | 75 | 100 | 125 | 150 | 175 |  |  | 250 |  |  | 325 |  |  |  |  | 450 |  | 10686 | 0 | 0 | 0 | 0 | 0
12 | 4 | 2006 | 338 | 1 | 0 | 0 | 25 | 50 | 75 | 100 | 125 | 150 | 175 |  |  | 250 |  |  | 325 |  |  |  |  | 450 |  | 10687 | 0 | 0 | 0 | 0 | 0
12 | 5 | 2006 | 339 | 2 | 0 | 0 | 25 | 50 | 75 | 100 | 125 | 150 | 175 |  |  | 250 |  |  | 325 |  |  |  |  | 450 |  | 10688 | 0 | 0 | 0 | 0 | 0
12 | 6 | 2006 | 340 | 3 | 0 | 0 | 25 | 50 | 75 | 100 | 125 | 150 | 175 |  |  | 250 |  |  | 325 |  |  |  |  | 450 |  | 10689 | 0 | 0 | 0 | 0 | 0
12 | 7 | 2006 | 341 | 4 | 0 | 0 | 25 | 50 | 75 | 100 | 125 | 150 | 175 |  |  | 250 |  |  | 325 |  |  |  |  | 450 |  | 10690 | 0 | 0 | 0 | 0 | 0
12 | 8 | 2006 | 342 | 5 | 0 | 0 | 25 | 50 | 75 | 100 | 125 | 150 | 175 |  |  | 250 |  |  | 325 |  |  |  |  | 450 |  | 10691 | 0 | 0 | 0 | 0 | 0
12 | 9 | 2006 | 343 | 6 | 0 | 0 | 25 | 50 | 75 | 100 | 125 | 150 | 175 |  |  | 250 |  |  | 325 |  |  |  |  | 450 |  | 10692 | 0 | 0 | 0 | 0 | 0
12 | 10 | 2006 | 344 | 7 | 0 | 0 | 25 | 50 | 75 | 100 | 125 | 150 | 175 |  |  | 250 |  |  | 325 |  |  |  |  | 450 |  | 10693 | 0 | 0 | 0 | 0 | 0
12 | 11 | 2006 | 345 | 1 | 0 | 0 | 25 | 50 | 75 | 100 | 125 | 150 | 175 |  |  | 250 |  |  | 325 |  |  |  |  | 450 |  | 10694 | 0 | 0 | 0 | 0 | 0
12 | 12 | 2006 | 346 | 2 | 0 | 0 | 25 | 50 | 75 | 100 | 125 | 150 | 175 |  |  | 250 |  |  | 325 |  |  |  |  | 450 |  | 10695 | 0 | 0 | 0 | 0 | 0
12 | 13 | 2006 | 347 | 3 | 0.09 | 0.081225 | 25 | 50 | 75 | 100 | 125 | 150 | 175 |  |  | 250 |  |  | 325 |  |  |  |  | 450 |  | 10696 | 0 | 0 | 0 | 0 | 0
12 | 14 | 2006 | 348 | 4 | 0 | 0 | 25 | 50 | 75 | 100 | 125 | 150 | 175 |  |  | 250 |  |  | 325 |  |  |  |  | 450 |  | 10697 | 0 | 0 | 0 | 0 | 0
12 | 15 | 2006 | 349 | 5 | 0 | 0 | 25 | 50 | 75 | 100 | 125 | 150 | 175 |  |  | 250 |  |  | 325 |  |  |  |  | 450 |  | 10698 | 0 | 0 | 0 | 0 | 0
12 | 16 | 2006 | 350 | 6 | 0 | 0 | 25 | 50 | 75 | 100 | 125 | 150 | 175 |  |  | 250 |  |  | 325 |  |  |  |  | 450 |  | 10699 | 0 | 0 | 0 | 0 | 0
12 | 17 | 2006 | 351 | 7 | 0 | 0 | 25 | 50 | 75 | 100 | 125 | 150 | 175 |  |  | 250 |  |  | 325 |  |  |  |  | 450 |  | 10700 | 0 | 0 | 0 | 0 | 0
12 | 18 | 2006 | 352 | 1 | 0 | 0 | 25 | 50 | 75 | 100 | 125 | 150 | 175 |  |  | 250 |  |  | 325 |  |  |  |  | 450 |  | 10701 | 0 | 0 | 0 | 0 | 0
12 | 19 | 2006 | 353 | 2 | 0 | 0 | 25 | 50 | 75 | 100 | 125 | 150 | 175 |  |  | 250 |  |  | 325 |  |  |  |  | 450 |  | 10702 | 0 | 0 | 0 | 0 | 0
12 | 20 | 2006 | 354 | 3 | 0 | 0 | 25 | 50 | 75 | 100 | 125 | 150 | 175 |  |  | 250 |  |  | 325 |  |  |  |  | 450 |  | 10703 | 0 | 0 | 0 | 0 | 0
12 | 21 | 2006 | 355 | 4 | 0 | 0 | 25 | 50 | 75 | 100 | 125 | 150 | 175 |  |  | 250 |  |  | 325 |  |  |  |  | 450 |  | 10704 | 0 | 0 | 0 | 0 | 0
12 | 22 | 2006 | 356 | 5 | 0.7 | 0.63175 | 25 | 50 | 75 | 100 | 125 | 150 | 175 |  |  | 250 |  |  | 325 |  |  |  |  | 450 |  | 10705 | 0 | 0 | 0 | 0 | 0
12 | 23 | 2006 | 357 | 6 | 0.06 | 0.05415 | 25 | 50 | 75 | 100 | 125 | 150 | 175 |  |  | 250 |  |  | 325 |  |  |  |  | 450 |  | 10706 | 0 | 0 | 0 | 0 | 0
12 | 24 | 2006 | 358 | 7 | 0 | 0 | 25 | 50 | 75 | 100 | 125 | 150 | 175 |  |  | 250 |  |  | 325 |  |  |  |  | 450 |  | 10707 | 0 | 0 | 0 | 0 | 0
12 | 25 | 2006 | 359 | 1 | 0.49 | 0.44222 | 25 | 50 | 75 | 100 | 125 | 150 | 175 |  |  | 250 |  |  | 325 |  |  |  |  | 450 |  | 10708 | 0 | 0 | 0 | 0 | 0
12 | 26 | 2006 | 360 | 2 | 0.1 | 0.09025 | 25 | 50 | 75 | 100 | 125 | 150 | 175 |  |  | 250 |  |  | 325 |  |  |  |  | 450 |  | 10709 | 0 | 0 | 0 | 0 | 0
12 | 27 | 2006 | 361 | 3 | 0 | 0 | 25 | 50 | 75 | 100 | 125 | 150 | 175 |  |  | 250 |  |  | 325 |  |  |  |  | 450 |  | 10710 | 0 | 0 | 0 | 0 | 0
12 | 28 | 2006 | 362 | 4 | 0 | 0 | 25 | 50 | 75 | 100 | 125 | 150 | 175 |  |  | 250 |  |  | 325 |  |  |  |  | 450 |  | 10711 | 0 | 0 | 0 | 0 | 0
12 | 29 | 2006 | 363 | 5 | 0 | 0 | 25 | 50 | 75 | 100 | 125 | 150 | 175 |  |  | 250 |  |  | 325 |  |  |  |  | 450 |  | 10712 | 0 | 0 | 0 | 0 | 0
12 | 30 | 2006 | 364 | 6 | 0 | 0 | 25 | 50 | 75 | 100 | 125 | 150 | 175 |  |  | 250 |  |  | 325 |  |  |  |  | 450 |  | 10713 | 0 | 0 | 0 | 0 | 0
12 | 31 | 2006 | 365 | 7 | 0.06 | 0.05415 | 25 | 50 | 75 | 100 | 125 | 150 | 175 |  |  | 250 |  |  | 325 |  |  |  |  | 450 |  | 10714 | 0 | 0 | 0 | 0 | 0
1 | 1 | 2007 | 1 | 1 | 1.03 | 0.92957 | 25 | 50 | 75 | 100 | 125 | 150 | 175 |  |  | 250 |  |  | 325 |  |  |  |  | 450 |  | 10715 | 0 | 0 | 0 | 0 | 0
1 | 2 | 2007 | 2 | 2 | 0 | 0 | 25 | 50 | 75 | 100 | 125 | 150 | 175 |  |  | 250 |  |  | 325 |  |  |  |  | 450 |  | 10716 | 0 | 0 | 0 | 0 | 0
1 | 3 | 2007 | 3 | 3 | 0 | 0 | 25 | 50 | 75 | 100 | 125 | 150 | 175 |  |  | 250 |  |  | 325 |  |  |  |  | 450 |  | 10717 | 0 | 0 | 0 | 0 | 0
1 | 4 | 2007 | 4 | 4 | 0 | 0 | 25 | 50 | 75 | 100 | 125 | 150 | 175 |  |  | 250 |  |  | 325 |  |  |  |  | 450 |  | 10718 | 0 | 0 | 0 | 0 | 0
1 | 5 | 2007 | 5 | 5 | 0.19 | 0.17147 | 25 | 50 | 75 | 100 | 125 | 150 | 175 |  |  | 250 |  |  | 325 |  |  |  |  | 450 |  | 10719 | 0 | 0 | 0 | 0 | 0
1 | 6 | 2007 | 6 | 6 | 0.02 | 0.01805 | 25 | 50 | 75 | 100 | 125 | 150 | 175 |  |  | 250 |  |  | 325 |  |  |  |  | 450 |  | 10720 | 0 | 0 | 0 | 0 | 0
1 | 7 | 2007 | 7 | 7 | 0.23 | 0.20757 | 25 | 50 | 75 | 100 | 125 | 150 | 175 |  |  | 250 |  |  | 325 |  |  |  |  | 450 |  | 10721 | 0 | 0 | 0 | 0 | 0
1 | 8 | 2007 | 8 | 1 | 0.5 | 0.45125 | 25 | 50 | 75 | 100 | 125 | 150 | 175 |  |  | 250 |  |  | 325 |  |  |  |  | 450 |  | 10722 | 0 | 0 | 0 | 0 | 0
1 | 9 | 2007 | 9 | 2 | 0 | 0 | 25 | 50 | 75 | 100 | 125 | 150 | 175 |  |  | 250 |  |  | 325 |  |  |  |  | 450 |  | 10723 | 0 | 0 | 0 | 0 | 0
1 | 10 | 2007 | 10 | 3 | 0 | 0 | 25 | 50 | 75 | 100 | 125 | 150 | 175 |  |  | 250 |  |  | 325 |  |  |  |  | 450 |  | 10724 | 0 | 0 | 0 | 0 | 0
1 | 11 | 2007 | 11 | 4 | 0 | 0 | 25 | 50 | 75 | 100 | 125 | 150 | 175 |  |  | 250 |  |  | 325 |  |  |  |  | 450 |  | 10725 | 0 | 0 | 0 | 0 | 0
1 | 12 | 2007 | 12 | 5 | 0.02 | 0.01805 | 25 | 50 | 75 | 100 | 125 | 150 | 175 |  |  | 250 |  |  | 325 |  |  |  |  | 450 |  | 10726 | 0 | 0 | 0 | 0 | 0
1 | 13 | 2007 | 13 | 6 | 0.01 | 0.009025 | 25 | 50 | 75 | 100 | 125 | 150 | 175 |  |  | 250 |  |  | 325 |  |  |  |  | 450 |  | 10727 | 0 | 0 | 0 | 0 | 0
1 | 14 | 2007 | 14 | 7 | 0.06 | 0.05415 | 25 | 50 | 75 | 100 | 125 | 150 | 175 |  |  | 250 |  |  | 325 |  |  |  |  | 450 |  | 10728 | 0 | 0 | 0 | 0 | 0
1 | 15 | 2007 | 15 | 1 | 0 | 0 | 25 | 50 | 75 | 100 | 125 | 150 | 175 |  |  | 250 |  |  | 325 |  |  |  |  | 450 |  | 10729 | 0 | 0 | 0 | 0 | 0
1 | 16 | 2007 | 16 | 2 | 0 | 0 | 25 | 50 | 75 | 100 | 125 | 150 | 175 |  |  | 250 |  |  | 325 |  |  |  |  | 450 |  | 10730 | 0 | 0 | 0 | 0 | 0
1 | 17 | 2007 | 17 | 3 | 0 | 0 | 25 | 50 | 75 | 100 | 125 | 150 | 175 |  |  | 250 |  |  | 325 |  |  |  |  | 450 |  | 10731 | 0 | 0 | 0 | 0 | 0
1 | 18 | 2007 | 18 | 4 | 0 | 0 | 25 | 50 | 75 | 100 | 125 | 150 | 175 |  |  | 250 |  |  | 325 |  |  |  |  | 450 |  | 10732 | 0 | 0 | 0 | 0 | 0
1 | 19 | 2007 | 19 | 5 | 0 | 0 | 25 | 50 | 75 | 100 | 125 | 150 | 175 |  |  | 250 |  |  | 325 |  |  |  |  | 450 |  | 10733 | 0 | 0 | 0 | 0 | 0
1 | 20 | 2007 | 20 | 6 | 0 | 0 | 25 | 50 | 75 | 100 | 125 | 150 | 175 |  |  | 250 |  |  | 325 |  |  |  |  | 450 |  | 10734 | 0 | 0 | 0 | 0 | 0
1 | 21 | 2007 | 21 | 7 | 0.33 | 0.29783 | 25 | 50 | 75 | 100 | 125 | 150 | 175 |  |  | 250 |  |  | 325 |  |  |  |  | 450 |  | 10735 | 0 | 0 | 0 | 0 | 0
1 | 22 | 2007 | 22 | 1 | 0.02 | 0.01805 | 25 | 50 | 75 | 100 | 125 | 150 | 175 |  |  | 250 |  |  | 325 |  |  |  |  | 450 |  | 10736 | 0 | 0 | 0 | 0 | 0
1 | 23 | 2007 | 23 | 2 | 0 | 0 | 25 | 50 | 75 | 100 | 125 | 150 | 175 |  |  | 250 |  |  | 325 |  |  |  |  | 450 |  | 10737 | 0 | 0 | 0 | 0 | 0
1 | 24 | 2007 | 24 | 3 | 0 | 0 | 25 | 50 | 75 | 100 | 125 | 150 | 175 |  |  | 250 |  |  | 325 |  |  |  |  | 450 |  | 10738 | 0 | 0 | 0 | 0 | 0
1 | 25 | 2007 | 25 | 4 | 0 | 0 | 25 | 50 | 75 | 100 | 125 | 150 | 175 |  |  | 250 |  |  | 325 |  |  |  |  | 450 |  | 10739 | 0 | 0 | 0 | 0 | 0
1 | 26 | 2007 | 26 | 5 | 0 | 0 | 25 | 50 | 75 | 100 | 125 | 150 | 175 |  |  | 250 |  |  | 325 |  |  |  |  | 450 |  | 10740 | 0 | 0 | 0 | 0 | 0
1 | 27 | 2007 | 27 | 6 | 0 | 0 | 25 | 50 | 75 | 100 | 125 | 150 | 175 |  |  | 250 |  |  | 325 |  |  |  |  | 450 |  | 10741 | 0 | 0 | 0 | 0 | 0
1 | 28 | 2007 | 28 | 7 | 0.05 | 0.045125 | 25 | 50 | 75 | 100 | 125 | 150 | 175 |  |  | 250 |  |  | 325 |  |  |  |  | 450 |  | 10742 | 0 | 0 | 0 | 0 | 0
1 | 29 | 2007 | 29 | 1 | 0 | 0 | 25 | 50 | 75 | 100 | 125 | 150 | 175 |  |  | 250 |  |  | 325 |  |  |  |  | 450 |  | 10743 | 0 | 0 | 0 | 0 | 0
1 | 30 | 2007 | 30 | 2 | 0 | 0 | 25 | 50 | 75 | 100 | 125 | 150 | 175 |  |  | 250 |  |  | 325 |  |  |  |  | 450 |  | 10744 | 0 | 0 | 0 | 0 | 0
1 | 31 | 2007 | 31 | 3 | 0 | 0 | 25 | 50 | 75 | 100 | 125 | 150 | 175 |  |  | 250 |  |  | 325 |  |  |  |  | 450 |  | 10745 | 0 | 0 | 0 | 0 | 0
2 | 1 | 2007 | 32 | 4 | 0.01 | 0.009025 | 25 | 50 | 75 | 100 | 125 | 150 | 175 |  |  | 250 |  |  | 325 |  |  |  |  | 450 |  | 10746 | 0 | 0 | 0 | 0 | 0
2 | 2 | 2007 | 33 | 5 | 0.08 | 0.0722 | 25 | 50 | 75 | 100 | 125 | 150 | 175 |  |  | 250 |  |  | 325 |  |  |  |  | 450 |  | 10747 | 0 | 0 | 0 | 0 | 0
2 | 3 | 2007 | 34 | 6 | 0 | 0 | 25 | 50 | 75 | 100 | 125 | 150 | 175 |  |  | 250 |  |  | 325 |  |  |  |  | 450 |  | 10748 | 0 | 0 | 0 | 0 | 0
2 | 4 | 2007 | 35 | 7 | 0 | 0 | 25 | 50 | 75 | 100 | 125 | 150 | 175 |  |  | 250 |  |  | 325 |  |  |  |  | 450 |  | 10749 | 0 | 0 | 0 | 0 | 0
2 | 5 | 2007 | 36 | 1 | 0 | 0 | 25 | 50 | 75 | 100 | 125 | 150 | 175 |  |  | 250 |  |  | 325 |  |  |  |  | 450 |  | 10750 | 0 | 0 | 0 | 0 | 0
2 | 6 | 2007 | 37 | 2 | 0.02 | 0.01805 | 25 | 50 | 75 | 100 | 125 | 150 | 175 |  |  | 250 |  |  | 325 |  |  |  |  | 450 |  | 10751 | 0 | 0 | 0 | 0 | 0
2 | 7 | 2007 | 38 | 3 | 0.04 | 0.0361 | 25 | 50 | 75 | 100 | 125 | 150 | 175 |  |  | 250 |  |  | 325 |  |  |  |  | 450 |  | 10752 | 0 | 0 | 0 | 0 | 0
2 | 8 | 2007 | 39 | 4 | 0 | 0 | 25 | 50 | 75 | 100 | 125 | 150 | 175 |  |  | 250 |  |  | 325 |  |  |  |  | 450 |  | 10753 | 0 | 0 | 0 | 0 | 0
2 | 9 | 2007 | 40 | 5 | 0 | 0 | 25 | 50 | 75 | 100 | 125 | 150 | 175 |  |  | 250 |  |  | 325 |  |  |  |  | 450 |  | 10754 | 0 | 0 | 0 | 0 | 0
2 | 10 | 2007 | 41 | 6 | 0 | 0 | 25 | 50 | 75 | 100 | 125 | 150 | 175 |  |  | 250 |  |  | 325 |  |  |  |  | 450 |  | 10755 | 0 | 0 | 0 | 0 | 0
2 | 11 | 2007 | 42 | 7 | 0 | 0 | 25 | 50 | 75 | 100 | 125 | 150 | 175 |  |  | 250 |  |  | 325 |  |  |  |  | 450 |  | 10756 | 0 | 0 | 0 | 0 | 0
2 | 12 | 2007 | 43 | 1 | 0 | 0 | 25 | 50 | 75 | 100 | 125 | 150 | 175 |  |  | 250 |  |  | 325 |  |  |  |  | 450 |  | 10757 | 0 | 0 | 0 | 0 | 0
2 | 13 | 2007 | 44 | 2 | 0.17 | 0.15343 | 25 | 50 | 75 | 100 | 125 | 150 | 175 |  |  | 250 |  |  | 325 |  |  |  |  | 450 |  | 10758 | 0 | 0 | 0 | 0 | 0
2 | 14 | 2007 | 45 | 3 | 0.89 | 0.80322 | 25 | 50 | 75 | 100 | 125 | 150 | 175 |  |  | 250 |  |  | 325 |  |  |  |  | 450 |  | 10759 | 0 | 0 | 0 | 0 | 0
2 | 15 | 2007 | 46 | 4 | 0 | 0 | 25 | 50 | 75 | 100 | 125 | 150 | 175 |  |  | 250 |  |  | 325 |  |  |  |  | 450 |  | 10760 | 0 | 0 | 0 | 0 | 0
2 | 16 | 2007 | 47 | 5 | 0 | 0 | 25 | 50 | 75 | 100 | 125 | 150 | 175 |  |  | 250 |  |  | 325 |  |  |  |  | 450 |  | 10761 | 0 | 0 | 0 | 0 | 0
2 | 17 | 2007 | 48 | 6 | 0 | 0 | 25 | 50 | 75 | 100 | 125 | 150 | 175 |  |  | 250 |  |  | 325 |  |  |  |  | 450 |  | 10762 | 0 | 0 | 0 | 0 | 0
2 | 18 | 2007 | 49 | 7 | 0 | 0 | 25 | 50 | 75 | 100 | 125 | 150 | 175 |  |  | 250 |  |  | 325 |  |  |  |  | 450 |  | 10763 | 0 | 0 | 0 | 0 | 0
2 | 19 | 2007 | 50 | 1 | 0 | 0 | 25 | 50 | 75 | 100 | 125 | 150 | 175 |  |  | 250 |  |  | 325 |  |  |  |  | 450 |  | 10764 | 0 | 0 | 0 | 0 | 0
2 | 20 | 2007 | 51 | 2 | 0.25 | 0.22562 | 25 | 50 | 75 | 100 | 125 | 150 | 175 |  |  | 250 |  |  | 325 |  |  |  |  | 450 |  | 10765 | 0 | 0 | 0 | 0 | 0
2 | 21 | 2007 | 52 | 3 | 0 | 0 | 25 | 50 | 75 | 100 | 125 | 150 | 175 |  |  | 250 |  |  | 325 |  |  |  |  | 450 |  | 10766 | 0 | 0 | 0 | 0 | 0
2 | 22 | 2007 | 53 | 4 | 0.01 | 0.009025 | 25 | 50 | 75 | 100 | 125 | 150 | 175 |  |  | 250 |  |  | 325 |  |  |  |  | 450 |  | 10767 | 0 | 0 | 0 | 0 | 0
2 | 23 | 2007 | 54 | 5 | 0 | 0 | 25 | 50 | 75 | 100 | 125 | 150 | 175 |  |  | 250 |  |  | 325 |  |  |  |  | 450 |  | 10768 | 0 | 0 | 0 | 0 | 0
2 | 24 | 2007 | 55 | 6 | 0 | 0 | 25 | 50 | 75 | 100 | 125 | 150 | 175 |  |  | 250 |  |  | 325 |  |  |  |  | 450 |  | 10769 | 0 | 0 | 0 | 0 | 0
2 | 25 | 2007 | 56 | 7 | 0.75 | 0.67687 | 25 | 50 | 75 | 100 | 125 | 150 | 175 |  |  | 250 |  |  | 325 |  |  |  |  | 450 |  | 10770 | 0 | 0 | 0 | 0 | 0
2 | 26 | 2007 | 57 | 1 | 0 | 0 | 25 | 50 | 75 | 100 | 125 | 150 | 175 |  |  | 250 |  |  | 325 |  |  |  |  | 450 |  | 10771 | 0 | 0 | 0 | 0 | 0
2 | 27 | 2007 | 58 | 2 | 0 | 0 | 25 | 50 | 75 | 100 | 125 | 150 | 175 |  |  | 250 |  |  | 325 |  |  |  |  | 450 |  | 10772 | 0 | 0 | 0 | 0 | 0
2 | 28 | 2007 | 59 | 3 | 0 | 0 | 25 | 50 | 75 | 100 | 125 | 150 | 175 |  |  | 250 |  |  | 325 |  |  |  |  | 450 |  | 10773 | 0 | 0 | 0 | 0 | 0
3 | 1 | 2007 | 60 | 4 | 0.19 | 0.17147 | 25 | 50 | 75 | 100 | 125 | 150 | 175 |  |  | 250 |  |  | 325 |  |  |  |  | 450 |  | 10774 | 0 | 0 | 0 | 0 | 0
3 | 2 | 2007 | 61 | 5 | 0.57 | 0.51442 | 25 | 50 | 75 | 100 | 125 | 150 | 175 |  |  | 250 |  |  | 325 |  |  |  |  | 450 |  | 10775 | 0 | 0 | 0 | 0 | 0
3 | 3 | 2007 | 62 | 6 | 0 | 0 | 25 | 50 | 75 | 100 | 125 | 150 | 175 |  |  | 250 |  |  | 325 |  |  |  |  | 450 |  | 10776 | 0 | 0 | 0 | 0 | 0
3 | 4 | 2007 | 63 | 7 | 0 | 0 | 25 | 50 | 75 | 100 | 125 | 150 | 175 |  |  | 250 |  |  | 325 |  |  |  |  | 450 |  | 10777 | 0 | 0 | 0 | 0 | 0
3 | 5 | 2007 | 64 | 1 | 0 | 0 | 25 | 50 | 75 | 100 | 125 | 150 | 175 |  |  | 250 |  |  | 325 |  |  |  |  | 450 |  | 10778 | 0 | 0 | 0 | 0 | 0
3 | 6 | 2007 | 65 | 2 | 0 | 0 | 25 | 50 | 75 | 100 | 125 | 150 | 175 |  |  | 250 |  |  | 325 |  |  |  |  | 450 |  | 10779 | 0 | 0 | 0 | 0 | 0
3 | 7 | 2007 | 66 | 3 | 0.15 | 0.13537 | 25 | 50 | 75 | 100 | 125 | 150 | 175 |  |  | 250 |  |  | 325 |  |  |  |  | 450 |  | 10780 | 0 | 0 | 0 | 0 | 0
3 | 8 | 2007 | 67 | 4 | 0 | 0 | 25 | 50 | 75 | 100 | 125 | 150 | 175 |  |  | 250 |  |  | 325 |  |  |  |  | 450 |  | 10781 | 0 | 0 | 0 | 0 | 0
3 | 9 | 2007 | 68 | 5 | 0 | 0 | 25 | 50 | 75 | 100 | 125 | 150 | 175 |  |  | 250 |  |  | 325 |  |  |  |  | 450 |  | 10782 | 0 | 0 | 0 | 0 | 0
3 | 10 | 2007 | 69 | 6 | 0.04 | 0.0361 | 25 | 50 | 75 | 100 | 125 | 150 | 175 |  |  | 250 |  |  | 325 |  |  |  |  | 450 |  | 10783 | 0 | 0 | 0 | 0 | 0
3 | 11 | 2007 | 70 | 7 | 0.05 | 0.045125 | 25 | 50 | 75 | 100 | 125 | 150 | 175 |  |  | 250 |  |  | 325 |  |  |  |  | 450 |  | 10784 | 0 | 0 | 0 | 0 | 0
3 | 12 | 2007 | 71 | 1 | 0 | 0 | 25 | 50 | 75 | 100 | 125 | 150 | 175 |  |  | 250 |  |  | 325 |  |  |  |  | 450 |  | 10785 | 0 | 0 | 0 | 0 | 0
3 | 13 | 2007 | 72 | 2 | 0 | 0 | 25 | 50 | 75 | 100 | 125 | 150 | 175 |  |  | 250 |  |  | 325 |  |  |  |  | 450 |  | 10786 | 0 | 0 | 0 | 0 | 0
3 | 14 | 2007 | 73 | 3 | 0 | 0 | 25 | 50 | 75 | 100 | 125 | 150 | 175 |  |  | 250 |  |  | 325 |  |  |  |  | 450 |  | 10787 | 0 | 0 | 0 | 0 | 0
3 | 15 | 2007 | 74 | 4 | 0.36 | 0.3249 | 25 | 50 | 75 | 100 | 125 | 150 | 175 |  |  | 250 |  |  | 325 |  |  |  |  | 450 |  | 10788 | 0 | 0 | 0 | 0 | 0
3 | 16 | 2007 | 75 | 5 | 1.79 | 1.5904 | 25 | 50 | 75 | 100 | 125 | 150 | 175 |  |  | 250 |  |  | 325 |  |  |  |  | 450 |  | 10789 | 0 | 0 | 0 | 0 | 0
3 | 17 | 2007 | 76 | 6 | 0 | 0 | 25 | 50 | 75 | 100 | 125 | 150 | 175 |  |  | 250 |  |  | 325 |  |  |  |  | 450 |  | 10790 | 0 | 0 | 0 | 0 | 0
3 | 18 | 2007 | 77 | 7 | 0 | 0 | 25 | 50 | 75 | 100 | 125 | 150 | 175 |  |  | 250 |  |  | 325 |  |  |  |  | 450 |  | 10791 | 0 | 0 | 0 | 0 | 0
3 | 19 | 2007 | 78 | 1 | 0 | 0 | 25 | 50 | 75 | 100 | 125 | 150 | 175 |  |  | 250 |  |  | 325 |  |  |  |  | 450 |  | 10792 | 0 | 0 | 0 | 0 | 0
3 | 20 | 2007 | 79 | 2 | 0 | 0 | 25 | 50 | 75 | 100 | 125 | 150 | 175 |  |  | 250 |  |  | 325 |  |  |  |  | 450 |  | 10793 | 0 | 0 | 0 | 0 | 0
3 | 21 | 2007 | 80 | 3 | 0 | 0 | 25 | 50 | 75 | 100 | 125 | 150 | 175 |  |  | 250 |  |  | 325 |  |  |  |  | 450 |  | 10794 | 0 | 0 | 0 | 0 | 0
3 | 22 | 2007 | 81 | 4 | 0 | 0 | 25 | 50 | 75 | 100 | 125 | 150 | 175 |  |  | 250 |  |  | 325 |  |  |  |  | 450 |  | 10795 | 0 | 0 | 0 | 0 | 0
3 | 23 | 2007 | 82 | 5 | 0 | 0 | 25 | 50 | 75 | 100 | 125 | 150 | 175 |  |  | 250 |  |  | 325 |  |  |  |  | 450 |  | 10796 | 0 | 0 | 0 | 0 | 0
3 | 24 | 2007 | 83 | 6 | 0.04 | 0.0361 | 25 | 50 | 75 | 100 | 125 | 150 | 175 |  |  | 250 |  |  | 325 |  |  |  |  | 450 |  | 10797 | 0 | 0 | 0 | 0 | 0
3 | 25 | 2007 | 84 | 7 | 0 | 0 | 25 | 50 | 75 | 100 | 125 | 150 | 175 |  |  | 250 |  |  | 325 |  |  |  |  | 450 |  | 10798 | 0 | 0 | 0 | 0 | 0
3 | 26 | 2007 | 85 | 1 | 0 | 0 | 25 | 50 | 75 | 100 | 125 | 150 | 175 |  |  | 250 |  |  | 325 |  |  |  |  | 450 |  | 10799 | 0 | 0 | 0 | 0 | 0
3 | 27 | 2007 | 86 | 2 | 0 | 0 | 25 | 50 | 75 | 100 | 125 | 150 | 175 |  |  | 250 |  |  | 325 |  |  |  |  | 450 |  | 10800 | 0 | 0 | 0 | 0 | 0
3 | 28 | 2007 | 87 | 3 | 0 | 0 | 25 | 50 | 75 | 100 | 125 | 150 | 175 |  |  | 250 |  |  | 325 |  |  |  |  | 450 |  | 10801 | 0 | 0 | 0 | 0 | 0
3 | 29 | 2007 | 88 | 4 | 0 | 0 | 25 | 50 | 75 | 100 | 125 | 150 | 175 |  |  | 250 |  |  | 325 |  |  |  |  | 450 |  | 10802 | 0 | 0 | 0 | 0 | 0
3 | 30 | 2007 | 89 | 5 | 0 | 0 | 25 | 50 | 75 | 100 | 125 | 150 | 175 |  |  | 250 |  |  | 325 |  |  |  |  | 450 |  | 10803 | 0 | 0 | 0 | 0 | 0
3 | 31 | 2007 | 90 | 6 | 0 | 0 | 25 | 50 | 75 | 100 | 125 | 150 | 175 |  |  | 250 |  |  | 325 |  |  |  |  | 450 |  | 10804 | 0 | 0 | 0 | 0 | 0
4 | 1 | 2007 | 91 | 7 | 0 | 0 | 25 | 50 | 75 | 100 | 125 | 150 | 175 |  |  | 250 |  |  | 325 |  |  |  |  | 450 |  | 10805 | 0 | 0 | 0 | 0 | 0
4 | 2 | 2007 | 92 | 1 | 0.01 | 0.009025 | 25 | 50 | 75 | 100 | 125 | 150 | 175 |  |  | 250 |  |  | 325 |  |  |  |  | 450 |  | 10806 | 0 | 0 | 0 | 0 | 0
4 | 3 | 2007 | 93 | 2 | 0 | 0 | 25 | 50 | 75 | 100 | 125 | 150 | 175 |  |  | 250 |  |  | 325 |  |  |  |  | 450 |  | 10807 | 0 | 0 | 0 | 0 | 0
4 | 4 | 2007 | 94 | 3 | 0.29 | 0.26172 | 25 | 50 | 75 | 100 | 125 | 150 | 175 |  |  | 250 |  |  | 325 |  |  |  |  | 450 |  | 10808 | 0 | 0 | 0 | 0 | 0
4 | 5 | 2007 | 95 | 4 | 0 | 0 | 25 | 50 | 75 | 100 | 125 | 150 | 175 |  |  | 250 |  |  | 325 |  |  |  |  | 450 |  | 10809 | 0 | 0 | 0 | 0 | 0
4 | 6 | 2007 | 96 | 5 | 0 | 0 | 25 | 50 | 75 | 100 | 125 | 150 | 175 |  |  | 250 |  |  | 325 |  |  |  |  | 450 |  | 10810 | 0 | 0 | 0 | 0 | 0
4 | 7 | 2007 | 97 | 6 | 0.09 | 0.081225 | 25 | 50 | 75 | 100 | 125 | 150 | 175 |  |  | 250 |  |  | 325 |  |  |  |  | 450 |  | 10811 | 0 | 0 | 0 | 0 | 0
4 | 8 | 2007 | 98 | 7 | 0 | 0 | 25 | 50 | 75 | 100 | 125 | 150 | 175 |  |  | 250 |  |  | 325 |  |  |  |  | 450 |  | 10812 | 0 | 0 | 0 | 0 | 0
4 | 9 | 2007 | 99 | 1 | 0 | 0 | 25 | 50 | 75 | 100 | 125 | 150 | 175 |  |  | 250 |  |  | 325 |  |  |  |  | 450 |  | 10813 | 0 | 0 | 0 | 0 | 0
4 | 10 | 2007 | 100 | 2 | 0 | 0 | 25 | 50 | 75 | 100 | 125 | 150 | 175 |  |  | 250 |  |  | 325 |  |  |  |  | 450 |  | 10814 | 0 | 0 | 0 | 0 | 0
4 | 11 | 2007 | 101 | 3 | 0.27 | 0.24368 | 25 | 50 | 75 | 100 | 125 | 150 | 175 |  |  | 250 |  |  | 325 |  |  |  |  | 450 |  | 10815 | 0 | 0 | 0 | 0 | 0
4 | 12 | 2007 | 102 | 4 | 0.74 | 0.66785 | 25 | 50 | 75 | 100 | 125 | 150 | 175 |  |  | 250 |  |  | 325 |  |  |  |  | 450 |  | 10816 | 0 | 0 | 0 | 0 | 0
4 | 13 | 2007 | 103 | 5 | 0 | 0 | 25 | 50 | 75 | 100 | 125 | 150 | 175 |  |  | 250 |  |  | 325 |  |  |  |  | 450 |  | 10817 | 0 | 0 | 0 | 0 | 0
4 | 14 | 2007 | 104 | 6 | 0.15 | 0.13537 | 25 | 50 | 75 | 100 | 125 | 150 | 175 |  |  | 250 |  |  | 325 |  |  |  |  | 450 |  | 10818 | 0 | 0 | 0 | 0 | 0
4 | 15 | 2007 | 105 | 7 | 2.41 | 2.1058 | 25 | 50 | 75 | 100 | 125 | 150 | 175 |  |  | 250 |  |  | 325 |  |  |  |  | 450 |  | 10819 | 0 | 0 | 0 | 0 | 0
4 | 16 | 2007 | 106 | 1 | 0 | 0 | 25 | 50 | 75 | 100 | 125 | 150 | 175 |  |  | 250 |  |  | 325 |  |  |  |  | 450 |  | 10820 | 0 | 0 | 0 | 0 | 0
4 | 17 | 2007 | 107 | 2 | 0 | 0 | 25 | 50 | 75 | 100 | 125 | 150 | 175 |  |  | 250 |  |  | 325 |  |  |  |  | 450 |  | 10821 | 0 | 0 | 0 | 0 | 0
4 | 18 | 2007 | 108 | 3 | 0 | 0 | 25 | 50 | 75 | 100 | 125 | 150 | 175 |  |  | 250 |  |  | 325 |  |  |  |  | 450 |  | 10822 | 0 | 0 | 0 | 0 | 0
4 | 19 | 2007 | 109 | 4 | 0 | 0 | 25 | 50 | 75 | 100 | 125 | 150 | 175 |  |  | 250 |  |  | 325 |  |  |  |  | 450 |  | 10823 | 0 | 0 | 0 | 0 | 0
4 | 20 | 2007 | 110 | 5 | 0 | 0 | 25 | 50 | 75 | 100 | 125 | 150 | 175 |  |  | 250 |  |  | 325 |  |  |  |  | 450 |  | 10824 | 0 | 0 | 0 | 0 | 0
4 | 21 | 2007 | 111 | 6 | 0 | 0 | 25 | 50 | 75 | 100 | 125 | 150 | 175 |  |  | 250 |  |  | 325 |  |  |  |  | 450 |  | 10825 | 0 | 0 | 0 | 0 | 0
4 | 22 | 2007 | 112 | 7 | 0 | 0 | 25 | 50 | 75 | 100 | 125 | 150 | 175 |  |  | 250 |  |  | 325 |  |  |  |  | 450 |  | 10826 | 0 | 0 | 0 | 0 | 0
4 | 23 | 2007 | 113 | 1 | 0 | 0 | 25 | 50 | 75 | 100 | 125 | 150 | 175 |  |  | 250 |  |  | 325 |  |  |  |  | 450 |  | 10827 | 0 | 0 | 0 | 0 | 0
4 | 24 | 2007 | 114 | 2 | 0 | 0 | 25 | 50 | 75 | 100 | 125 | 150 | 175 |  |  | 250 |  |  | 325 |  |  |  |  | 450 |  | 10828 | 0 | 0 | 0 | 0 | 0
4 | 25 | 2007 | 115 | 3 | 0 | 0 | 25 | 50 | 75 | 100 | 125 | 150 | 175 |  |  | 250 |  |  | 325 |  |  |  |  | 450 |  | 10829 | 0 | 0 | 0 | 0 | 0
4 | 26 | 2007 | 116 | 4 | 0.04 | 0.0361 | 25 | 50 | 75 | 100 | 125 | 150 | 175 |  |  | 250 |  |  | 325 |  |  |  |  | 450 |  | 10830 | 0 | 0 | 0 | 0 | 0
4 | 27 | 2007 | 117 | 5 | 0.17 | 0.15343 | 25 | 50 | 75 | 100 | 125 | 150 | 175 |  |  | 250 |  |  | 325 |  |  |  |  | 450 |  | 10831 | 0 | 0 | 0 | 0 | 0
4 | 28 | 2007 | 118 | 6 | 0 | 0 | 25 | 50 | 75 | 100 | 125 | 150 | 175 |  |  | 250 |  |  | 325 |  |  |  |  | 450 |  | 10832 | 0 | 0 | 0 | 0 | 0
4 | 29 | 2007 | 119 | 7 | 0 | 0 | 25 | 50 | 75 | 100 | 125 | 150 | 175 |  |  | 250 |  |  | 325 |  |  |  |  | 450 |  | 10833 | 0 | 0 | 0 | 0 | 0
4 | 30 | 2007 | 120 | 1 | 0 | 0 | 25 | 50 | 75 | 100 | 125 | 150 | 175 |  |  | 250 |  |  | 325 |  |  |  |  | 450 |  | 10834 | 0 | 0 | 0 | 0 | 0
5 | 1 | 2007 | 121 | 2 | 0 | 0 | 25 | 50 | 75 | 100 | 125 | 150 | 175 |  |  | 250 |  |  | 325 |  |  |  |  | 450 |  | 10835 | 0 | 0 | 0 | 0 | 0
5 | 2 | 2007 | 122 | 3 | 0 | 0 | 25 | 50 | 75 | 100 | 125 | 150 | 175 |  |  | 250 |  |  | 325 |  |  |  |  | 450 |  | 10836 | 0 | 0 | 0 | 0 | 0
5 | 3 | 2007 | 123 | 4 | 0 | 0 | 25 | 50 | 75 | 100 | 125 | 150 | 175 |  |  | 250 |  |  | 325 |  |  |  |  | 450 |  | 10837 | 0 | 0 | 0 | 0 | 0
5 | 4 | 2007 | 124 | 5 | 0 | 0 | 25 | 50 | 75 | 100 | 125 | 150 | 175 |  |  | 250 |  |  | 325 |  |  |  |  | 450 |  | 10838 | 0 | 0 | 0 | 0 | 0
5 | 5 | 2007 | 125 | 6 | 0.04 | 0.0361 | 25 | 50 | 75 | 100 | 125 | 150 | 175 |  |  | 250 |  |  | 325 |  |  |  |  | 450 |  | 10839 | 0 | 0 | 0 | 0 | 0
5 | 6 | 2007 | 126 | 7 | 0 | 0 | 25 | 50 | 75 | 100 | 125 | 150 | 175 |  |  | 250 |  |  | 325 |  |  |  |  | 450 |  | 10840 | 0 | 0 | 0 | 0 | 0
5 | 7 | 2007 | 127 | 1 | 0 | 0 | 25 | 50 | 75 | 100 | 125 | 150 | 175 |  |  | 250 |  |  | 325 |  |  |  |  | 450 |  | 10841 | 0 | 0 | 0 | 0 | 0
5 | 8 | 2007 | 128 | 2 | 0 | 0 | 25 | 50 | 75 | 100 | 125 | 150 | 175 |  |  | 250 |  |  | 325 |  |  |  |  | 450 |  | 10842 | 0 | 0 | 0 | 0 | 0
5 | 9 | 2007 | 129 | 3 | 0 | 0 | 25 | 50 | 75 | 100 | 125 | 150 | 175 |  |  | 250 |  |  | 325 |  |  |  |  | 450 |  | 10843 | 0 | 0 | 0 | 0 | 0
5 | 10 | 2007 | 130 | 4 | 0 | 0 | 25 | 50 | 75 | 100 | 125 | 150 | 175 |  |  | 250 |  |  | 325 |  |  |  |  | 450 |  | 10844 | 0 | 0 | 0 | 0 | 0
5 | 11 | 2007 | 131 | 5 | 0 | 0 | 25 | 50 | 75 | 100 | 125 | 150 | 175 |  |  | 250 |  |  | 325 |  |  |  |  | 450 |  | 10845 | 0 | 0 | 0 | 0 | 0
5 | 12 | 2007 | 132 | 6 | 0.93 | 0.83932 | 25 | 50 | 75 | 100 | 125 | 150 | 175 |  |  | 250 |  |  | 325 |  |  |  |  | 450 |  | 10846 | 0 | 0 | 0 | 0 | 0
5 | 13 | 2007 | 133 | 7 | 0 | 0 | 25 | 50 | 75 | 100 | 125 | 150 | 175 |  |  | 250 |  |  | 325 |  |  |  |  | 450 |  | 10847 | 0 | 0 | 0 | 0 | 0
5 | 14 | 2007 | 134 | 1 | 0 | 0 | 25 | 50 | 75 | 100 | 125 | 150 | 175 |  |  | 250 |  |  | 325 |  |  |  |  | 450 |  | 10848 | 0 | 0 | 0 | 0 | 0
5 | 15 | 2007 | 135 | 2 | 0 | 0 | 25 | 50 | 75 | 100 | 125 | 150 | 175 |  |  | 250 |  |  | 325 |  |  |  |  | 450 |  | 10849 | 0 | 0 | 0 | 0 | 0
5 | 16 | 2007 | 136 | 3 | 0.48 | 0.4332 | 25 | 50 | 75 | 100 | 125 | 150 | 175 |  |  | 250 |  |  | 325 |  |  |  |  | 450 |  | 10850 | 0 | 0 | 0 | 0 | 0
5 | 17 | 2007 | 137 | 4 | 0 | 0 | 25 | 50 | 75 | 100 | 125 | 150 | 175 |  |  | 250 |  |  | 325 |  |  |  |  | 450 |  | 10851 | 0 | 0 | 0 | 0 | 0
5 | 18 | 2007 | 138 | 5 | 0 | 0 | 25 | 50 | 75 | 100 | 125 | 150 | 175 |  |  | 250 |  |  | 325 |  |  |  |  | 450 |  | 10852 | 0 | 0 | 0 | 0 | 0
5 | 19 | 2007 | 139 | 6 | 0 | 0 | 25 | 50 | 75 | 100 | 125 | 150 | 175 |  |  | 250 |  |  | 325 |  |  |  |  | 450 |  | 10853 | 0 | 0 | 0 | 0 | 0
5 | 20 | 2007 | 140 | 7 | 0 | 0 | 25 | 50 | 75 | 100 | 125 | 150 | 175 |  |  | 250 |  |  | 325 |  |  |  |  | 450 |  | 10854 | 0 | 0 | 0 | 0 | 0
5 | 21 | 2007 | 141 | 1 | 0 | 0 | 25 | 50 | 75 | 100 | 125 | 150 | 175 |  |  | 250 |  |  | 325 |  |  |  |  | 450 |  | 10855 | 0 | 0 | 0 | 0 | 0
5 | 22 | 2007 | 142 | 2 | 0 | 0 | 25 | 50 | 75 | 100 | 125 | 150 | 175 |  |  | 250 |  |  | 325 |  |  |  |  | 450 |  | 10856 | 0 | 0 | 0 | 0 | 0
5 | 23 | 2007 | 143 | 3 | 0 | 0 | 25 | 50 | 75 | 100 | 125 | 150 | 175 |  |  | 250 |  |  | 325 |  |  |  |  | 450 |  | 10857 | 0 | 0 | 0 | 0 | 0
5 | 24 | 2007 | 144 | 4 | 0 | 0 | 25 | 50 | 75 | 100 | 125 | 150 | 175 |  |  | 250 |  |  | 325 |  |  |  |  | 450 |  | 10858 | 0 | 0 | 0 | 0 | 0
5 | 25 | 2007 | 145 | 5 | 0 | 0 | 25 | 50 | 75 | 100 | 125 | 150 | 175 |  |  | 250 |  |  | 325 |  |  |  |  | 450 |  | 10859 | 0 | 0 | 0 | 0 | 0
5 | 26 | 2007 | 146 | 6 | 0 | 0 | 25 | 50 | 75 | 100 | 125 | 150 | 175 |  |  | 250 |  |  | 325 |  |  |  |  | 450 |  | 10860 | 0 | 0 | 0 | 0 | 0
5 | 27 | 2007 | 147 | 7 | 0.3 | 0.27075 | 25 | 50 | 75 | 100 | 125 | 150 | 175 |  |  | 250 |  |  | 325 |  |  |  |  | 450 |  | 10861 | 0 | 0 | 0 | 0 | 0
5 | 28 | 2007 | 148 | 1 | 0 | 0 | 25 | 50 | 75 | 100 | 125 | 150 | 175 |  |  | 250 |  |  | 325 |  |  |  |  | 450 |  | 10862 | 0 | 0 | 0 | 0 | 0
5 | 29 | 2007 | 149 | 2 | 0 | 0 | 25 | 50 | 75 | 100 | 125 | 150 | 175 |  |  | 250 |  |  | 325 |  |  |  |  | 450 |  | 10863 | 0 | 0 | 0 | 0 | 0
5 | 30 | 2007 | 150 | 3 | 0 | 0 | 25 | 50 | 75 | 100 | 125 | 150 | 175 |  |  | 250 |  |  | 325 |  |  |  |  | 450 |  | 10864 | 0 | 0 | 0 | 0 | 0
5 | 31 | 2007 | 151 | 4 | 0 | 0 | 25 | 50 | 75 | 100 | 125 | 150 | 175 |  |  | 250 |  |  | 325 |  |  |  |  | 450 |  | 10865 | 0 | 0 | 0 | 0 | 0
6 | 1 | 2007 | 152 | 5 | 0 | 0 | 25 | 50 | 75 | 100 | 125 | 150 | 175 |  |  | 250 |  |  | 325 |  |  |  |  | 450 |  | 10866 | 0 | 0 | 0 | 0 | 0
6 | 2 | 2007 | 153 | 6 | 0 | 0 | 25 | 50 | 75 | 100 | 125 | 150 | 175 |  |  | 250 |  |  | 325 |  |  |  |  | 450 |  | 10867 | 0 | 0 | 0 | 0 | 0
6 | 3 | 2007 | 154 | 7 | 0.88 | 0.7942 | 25 | 50 | 75 | 100 | 125 | 150 | 175 |  |  | 250 |  |  | 325 |  |  |  |  | 450 |  | 10868 | 0 | 0 | 0 | 0 | 0
6 | 4 | 2007 | 155 | 1 | 0.12 | 0.1083 | 25 | 50 | 75 | 100 | 125 | 150 | 175 |  |  | 250 |  |  | 325 |  |  |  |  | 450 |  | 10869 | 0 | 0 | 0 | 0 | 0
6 | 5 | 2007 | 156 | 2 | 0 | 0 | 25 | 50 | 75 | 100 | 125 | 150 | 175 |  |  | 250 |  |  | 325 |  |  |  |  | 450 |  | 10870 | 0 | 0 | 0 | 0 | 0
6 | 6 | 2007 | 157 | 3 | 0.01 | 0.009025 | 25 | 50 | 75 | 100 | 125 | 150 | 175 |  |  | 250 |  |  | 325 |  |  |  |  | 450 |  | 10871 | 0 | 0 | 0 | 0 | 0
6 | 7 | 2007 | 158 | 4 | 0 | 0 | 25 | 50 | 75 | 100 | 125 | 150 | 175 |  |  | 250 |  |  | 325 |  |  |  |  | 450 |  | 10872 | 0 | 0 | 0 | 0 | 0
6 | 8 | 2007 | 159 | 5 | 0.05 | 0.045125 | 25 | 50 | 75 | 100 | 125 | 150 | 175 |  |  | 250 |  |  | 325 |  |  |  |  | 450 |  | 10873 | 0 | 0 | 0 | 0 | 0
6 | 9 | 2007 | 160 | 6 | 0 | 0 | 25 | 50 | 75 | 100 | 125 | 150 | 175 |  |  | 250 |  |  | 325 |  |  |  |  | 450 |  | 10874 | 0 | 0 | 0 | 0 | 0
6 | 10 | 2007 | 161 | 7 | 0 | 0 | 25 | 50 | 75 | 100 | 125 | 150 | 175 |  |  | 250 |  |  | 325 |  |  |  |  | 450 |  | 10875 | 0 | 0 | 0 | 0 | 0
6 | 11 | 2007 | 162 | 1 | 0 | 0 | 25 | 50 | 75 | 100 | 125 | 150 | 175 |  |  | 250 |  |  | 325 |  |  |  |  | 450 |  | 10876 | 0 | 0 | 0 | 0 | 0
6 | 12 | 2007 | 163 | 2 | 0.14 | 0.12635 | 25 | 50 | 75 | 100 | 125 | 150 | 175 |  |  | 250 |  |  | 325 |  |  |  |  | 450 |  | 10877 | 0 | 0 | 0 | 0 | 0
6 | 13 | 2007 | 164 | 3 | 0.06 | 0.05415 | 25 | 50 | 75 | 100 | 125 | 150 | 175 |  |  | 250 |  |  | 325 |  |  |  |  | 450 |  | 10878 | 0 | 0 | 0 | 0 | 0
6 | 14 | 2007 | 165 | 4 | 0.03 | 0.027075 | 25 | 50 | 75 | 100 | 125 | 150 | 175 |  |  | 250 |  |  | 325 |  |  |  |  | 450 |  | 10879 | 0 | 0 | 0 | 0 | 0
6 | 15 | 2007 | 166 | 5 | 0 | 0 | 25 | 50 | 75 | 100 | 125 | 150 | 175 |  |  | 250 |  |  | 325 |  |  |  |  | 450 |  | 10880 | 0 | 0 | 0 | 0 | 0
6 | 16 | 2007 | 167 | 6 | 0 | 0 | 25 | 50 | 75 | 100 | 125 | 150 | 175 |  |  | 250 |  |  | 325 |  |  |  |  | 450 |  | 10881 | 0 | 0 | 0 | 0 | 0
6 | 17 | 2007 | 168 | 7 | 0 | 0 | 25 | 50 | 75 | 100 | 125 | 150 | 175 |  |  | 250 |  |  | 325 |  |  |  |  | 450 |  | 10882 | 0 | 0 | 0 | 0 | 0
6 | 18 | 2007 | 169 | 1 | 0 | 0 | 25 | 50 | 75 | 100 | 125 | 150 | 175 |  |  | 250 |  |  | 325 |  |  |  |  | 450 |  | 10883 | 0 | 0 | 0 | 0 | 0
6 | 19 | 2007 | 170 | 2 | 0 | 0 | 25 | 50 | 75 | 100 | 125 | 150 | 175 |  |  | 250 |  |  | 325 |  |  |  |  | 450 |  | 10884 | 0 | 0 | 0 | 0 | 0
6 | 20 | 2007 | 171 | 3 | 0.01 | 0.009025 | 25 | 50 | 75 | 100 | 125 | 150 | 175 |  |  | 250 |  |  | 325 |  |  |  |  | 450 |  | 10885 | 0 | 0 | 0 | 0 | 0
6 | 21 | 2007 | 172 | 4 | 0.04 | 0.0361 | 25 | 50 | 75 | 100 | 125 | 150 | 175 |  |  | 250 |  |  | 325 |  |  |  |  | 450 |  | 10886 | 0 | 0 | 0 | 0 | 0
6 | 22 | 2007 | 173 | 5 | 0 | 0 | 25 | 50 | 75 | 100 | 125 | 150 | 175 |  |  | 250 |  |  | 325 |  |  |  |  | 450 |  | 10887 | 0 | 0 | 0 | 0 | 0
6 | 23 | 2007 | 174 | 6 | 0 | 0 | 25 | 50 | 75 | 100 | 125 | 150 | 175 |  |  | 250 |  |  | 325 |  |  |  |  | 450 |  | 10888 | 0 | 0 | 0 | 0 | 0
6 | 24 | 2007 | 175 | 7 | 0 | 0 | 25 | 50 | 75 | 100 | 125 | 150 | 175 |  |  | 250 |  |  | 325 |  |  |  |  | 450 |  | 10889 | 0 | 0 | 0 | 0 | 0
6 | 25 | 2007 | 176 | 1 | 0 | 0 | 25 | 50 | 75 | 100 | 125 | 150 | 175 |  |  | 250 |  |  | 325 |  |  |  |  | 450 |  | 10890 | 0 | 0 | 0 | 0 | 0
6 | 26 | 2007 | 177 | 2 | 0 | 0 | 25 | 50 | 75 | 100 | 125 | 150 | 175 |  |  | 250 |  |  | 325 |  |  |  |  | 450 |  | 10891 | 0 | 0 | 0 | 0 | 0
6 | 27 | 2007 | 178 | 3 | 0 | 0 | 25 | 50 | 75 | 100 | 125 | 150 | 175 |  |  | 250 |  |  | 325 |  |  |  |  | 450 |  | 10892 | 0 | 0 | 0 | 0 | 0
6 | 28 | 2007 | 179 | 4 | 0.04 | 0.0361 | 25 | 50 | 75 | 100 | 125 | 150 | 175 |  |  | 250 |  |  | 325 |  |  |  |  | 450 |  | 10893 | 0 | 0 | 0 | 0 | 0
6 | 29 | 2007 | 180 | 5 | 0 | 0 | 25 | 50 | 75 | 100 | 125 | 150 | 175 |  |  | 250 |  |  | 325 |  |  |  |  | 450 |  | 10894 | 0 | 0 | 0 | 0 | 0
6 | 30 | 2007 | 181 | 6 | 0 | 0 | 25 | 50 | 75 | 100 | 125 | 150 | 175 |  |  | 250 |  |  | 325 |  |  |  |  | 450 |  | 10895 | 0 | 0 | 0 | 0 | 0
7 | 1 | 2007 | 182 | 7 | 0 | 0 | 25 | 50 | 75 | 100 | 125 | 150 | 175 |  |  | 250 |  |  | 325 |  |  |  |  | 450 |  | 10896 | 0 | 0 | 0 | 0 | 0
7 | 2 | 2007 | 183 | 1 | 0 | 0 | 25 | 50 | 75 | 100 | 125 | 150 | 175 |  |  | 250 |  |  | 325 |  |  |  |  | 450 |  | 10897 | 0 | 0 | 0 | 0 | 0
7 | 3 | 2007 | 184 | 2 | 0 | 0 | 25 | 50 | 75 | 100 | 125 | 150 | 175 |  |  | 250 |  |  | 325 |  |  |  |  | 450 |  | 10898 | 0 | 0 | 0 | 0 | 0
7 | 4 | 2007 | 185 | 3 | 0.03 | 0.027075 | 25 | 50 | 75 | 100 | 125 | 150 | 175 |  |  | 250 |  |  | 325 |  |  |  |  | 450 |  | 10899 | 0 | 0 | 0 | 0 | 0
7 | 5 | 2007 | 186 | 4 | 0.11 | 0.099275 | 25 | 50 | 75 | 100 | 125 | 150 | 175 |  |  | 250 |  |  | 325 |  |  |  |  | 450 |  | 10900 | 0 | 0 | 0 | 0 | 0
7 | 6 | 2007 | 187 | 5 | 0 | 0 | 25 | 50 | 75 | 100 | 125 | 150 | 175 |  |  | 250 |  |  | 325 |  |  |  |  | 450 |  | 10901 | 0 | 0 | 0 | 0 | 0
7 | 7 | 2007 | 188 | 6 | 0 | 0 | 25 | 50 | 75 | 100 | 125 | 150 | 175 |  |  | 250 |  |  | 325 |  |  |  |  | 450 |  | 10902 | 0 | 0 | 0 | 0 | 0
7 | 8 | 2007 | 189 | 7 | 0 | 0 | 25 | 50 | 75 | 100 | 125 | 150 | 175 |  |  | 250 |  |  | 325 |  |  |  |  | 450 |  | 10903 | 0 | 0 | 0 | 0 | 0
7 | 9 | 2007 | 190 | 1 | 0 | 0 | 25 | 50 | 75 | 100 | 125 | 150 | 175 |  |  | 250 |  |  | 325 |  |  |  |  | 450 |  | 10904 | 0 | 0 | 0 | 0 | 0
7 | 10 | 2007 | 191 | 2 | 0.73 | 0.65882 | 25 | 50 | 75 | 100 | 125 | 150 | 175 |  |  | 250 |  |  | 325 |  |  |  |  | 450 |  | 10905 | 0 | 0 | 0 | 0 | 0
7 | 11 | 2007 | 192 | 3 | 0.4 | 0.361 | 25 | 50 | 75 | 100 | 125 | 150 | 175 |  |  | 250 |  |  | 325 |  |  |  |  | 450 |  | 10906 | 0 | 0 | 0 | 0 | 0
7 | 12 | 2007 | 193 | 4 | 0 | 0 | 25 | 50 | 75 | 100 | 125 | 150 | 175 |  |  | 250 |  |  | 325 |  |  |  |  | 450 |  | 10907 | 0 | 0 | 0 | 0 | 0
7 | 13 | 2007 | 194 | 5 | 0 | 0 | 25 | 50 | 75 | 100 | 125 | 150 | 175 |  |  | 250 |  |  | 325 |  |  |  |  | 450 |  | 10908 | 0 | 0 | 0 | 0 | 0
7 | 14 | 2007 | 195 | 6 | 0 | 0 | 25 | 50 | 75 | 100 | 125 | 150 | 175 |  |  | 250 |  |  | 325 |  |  |  |  | 450 |  | 10909 | 0 | 0 | 0 | 0 | 0
7 | 15 | 2007 | 196 | 7 | 0 | 0 | 25 | 50 | 75 | 100 | 125 | 150 | 175 |  |  | 250 |  |  | 325 |  |  |  |  | 450 |  | 10910 | 0 | 0 | 0 | 0 | 0
7 | 16 | 2007 | 197 | 1 | 0 | 0 | 25 | 50 | 75 | 100 | 125 | 150 | 175 |  |  | 250 |  |  | 325 |  |  |  |  | 450 |  | 10911 | 0 | 0 | 0 | 0 | 0
7 | 17 | 2007 | 198 | 2 | 0 | 0 | 25 | 50 | 75 | 100 | 125 | 150 | 175 |  |  | 250 |  |  | 325 |  |  |  |  | 450 |  | 10912 | 0 | 0 | 0 | 0 | 0
7 | 18 | 2007 | 199 | 3 | 0 | 0 | 25 | 50 | 75 | 100 | 125 | 150 | 175 |  |  | 250 |  |  | 325 |  |  |  |  | 450 |  | 10913 | 0 | 0 | 0 | 0 | 0
7 | 19 | 2007 | 200 | 4 | 0.06 | 0.05415 | 25 | 50 | 75 | 100 | 125 | 150 | 175 |  |  | 250 |  |  | 325 |  |  |  |  | 450 |  | 10914 | 0 | 0 | 0 | 0 | 0
7 | 20 | 2007 | 201 | 5 | 0 | 0 | 25 | 50 | 75 | 100 | 125 | 150 | 175 |  |  | 250 |  |  | 325 |  |  |  |  | 450 |  | 10915 | 0 | 0 | 0 | 0 | 0
7 | 21 | 2007 | 202 | 6 | 0 | 0 | 25 | 50 | 75 | 100 | 125 | 150 | 175 |  |  | 250 |  |  | 325 |  |  |  |  | 450 |  | 10916 | 0 | 0 | 0 | 0 | 0
7 | 22 | 2007 | 203 | 7 | 0 | 0 | 25 | 50 | 75 | 100 | 125 | 150 | 175 |  |  | 250 |  |  | 325 |  |  |  |  | 450 |  | 10917 | 0 | 0 | 0 | 0 | 0
7 | 23 | 2007 | 204 | 1 | 0 | 0 | 25 | 50 | 75 | 100 | 125 | 150 | 175 |  |  | 250 |  |  | 325 |  |  |  |  | 450 |  | 10918 | 0 | 0 | 0 | 0 | 0
7 | 24 | 2007 | 205 | 2 | 0.05 | 0.045125 | 25 | 50 | 75 | 100 | 125 | 150 | 175 |  |  | 250 |  |  | 325 |  |  |  |  | 450 |  | 10919 | 0 | 0 | 0 | 0 | 0
7 | 25 | 2007 | 206 | 3 | 0 | 0 | 25 | 50 | 75 | 100 | 125 | 150 | 175 |  |  | 250 |  |  | 325 |  |  |  |  | 450 |  | 10920 | 0 | 0 | 0 | 0 | 0
7 | 26 | 2007 | 207 | 4 | 0 | 0 | 25 | 50 | 75 | 100 | 125 | 150 | 175 |  |  | 250 |  |  | 325 |  |  |  |  | 450 |  | 10921 | 0 | 0 | 0 | 0 | 0
7 | 27 | 2007 | 208 | 5 | 0.02 | 0.01805 | 25 | 50 | 75 | 100 | 125 | 150 | 175 |  |  | 250 |  |  | 325 |  |  |  |  | 450 |  | 10922 | 0 | 0 | 0 | 0 | 0
7 | 28 | 2007 | 209 | 6 | 0.02 | 0.01805 | 25 | 50 | 75 | 100 | 125 | 150 | 175 |  |  | 250 |  |  | 325 |  |  |  |  | 450 |  | 10923 | 0 | 0 | 0 | 0 | 0
7 | 29 | 2007 | 210 | 7 | 0.98 | 0.88445 | 25 | 50 | 75 | 100 | 125 | 150 | 175 |  |  | 250 |  |  | 325 |  |  |  |  | 450 |  | 10924 | 0 | 0 | 0 | 0 | 0
7 | 30 | 2007 | 211 | 1 | 0 | 0 | 25 | 50 | 75 | 100 | 125 | 150 | 175 |  |  | 250 |  |  | 325 |  |  |  |  | 450 |  | 10925 | 0 | 0 | 0 | 0 | 0
7 | 31 | 2007 | 212 | 2 | 0 | 0 | 25 | 50 | 75 | 100 | 125 | 150 | 175 |  |  | 250 |  |  | 325 |  |  |  |  | 450 |  | 10926 | 0 | 0 | 0 | 0 | 0
8 | 1 | 2007 | 213 | 3 | 0 | 0 | 25 | 50 | 75 | 100 | 125 | 150 | 175 |  |  | 250 |  |  | 325 |  |  |  |  | 450 |  | 10927 | 0 | 0 | 0 | 0 | 0
8 | 2 | 2007 | 214 | 4 | 0 | 0 | 25 | 50 | 75 | 100 | 125 | 150 | 175 |  |  | 250 |  |  | 325 |  |  |  |  | 450 |  | 10928 | 0 | 0 | 0 | 0 | 0
8 | 3 | 2007 | 215 | 5 | 0 | 0 | 25 | 50 | 75 | 100 | 125 | 150 | 175 |  |  | 250 |  |  | 325 |  |  |  |  | 450 |  | 10929 | 0 | 0 | 0 | 0 | 0
8 | 4 | 2007 | 216 | 6 | 0 | 0 | 25 | 50 | 75 | 100 | 125 | 150 | 175 |  |  | 250 |  |  | 325 |  |  |  |  | 450 |  | 10930 | 0 | 0 | 0 | 0 | 0
8 | 5 | 2007 | 217 | 7 | 0.09 | 0.081225 | 25 | 50 | 75 | 100 | 125 | 150 | 175 |  |  | 250 |  |  | 325 |  |  |  |  | 450 |  | 10931 | 0 | 0 | 0 | 0 | 0
8 | 6 | 2007 | 218 | 1 | 0.22 | 0.19855 | 25 | 50 | 75 | 100 | 125 | 150 | 175 |  |  | 250 |  |  | 325 |  |  |  |  | 450 |  | 10932 | 0 | 0 | 0 | 0 | 0
8 | 7 | 2007 | 219 | 2 | 0 | 0 | 25 | 50 | 75 | 100 | 125 | 150 | 175 |  |  | 250 |  |  | 325 |  |  |  |  | 450 |  | 10933 | 0 | 0 | 0 | 0 | 0
8 | 8 | 2007 | 220 | 3 | 0 | 0 | 25 | 50 | 75 | 100 | 125 | 150 | 175 |  |  | 250 |  |  | 325 |  |  |  |  | 450 |  | 10934 | 0 | 0 | 0 | 0 | 0
8 | 9 | 2007 | 221 | 4 | 0.1 | 0.09025 | 25 | 50 | 75 | 100 | 125 | 150 | 175 |  |  | 250 |  |  | 325 |  |  |  |  | 450 |  | 10935 | 0 | 0 | 0 | 0 | 0
8 | 10 | 2007 | 222 | 5 | 0 | 0 | 25 | 50 | 75 | 100 | 125 | 150 | 175 |  |  | 250 |  |  | 325 |  |  |  |  | 450 |  | 10936 | 0 | 0 | 0 | 0 | 0
8 | 11 | 2007 | 223 | 6 | 0 | 0 | 25 | 50 | 75 | 100 | 125 | 150 | 175 |  |  | 250 |  |  | 325 |  |  |  |  | 450 |  | 10937 | 0 | 0 | 0 | 0 | 0
8 | 12 | 2007 | 224 | 7 | 0 | 0 | 25 | 50 | 75 | 100 | 125 | 150 | 175 |  |  | 250 |  |  | 325 |  |  |  |  | 450 |  | 10938 | 0 | 0 | 0 | 0 | 0
8 | 13 | 2007 | 225 | 1 | 0 | 0 | 25 | 50 | 75 | 100 | 125 | 150 | 175 |  |  | 250 |  |  | 325 |  |  |  |  | 450 |  | 10939 | 0 | 0 | 0 | 0 | 0
8 | 14 | 2007 | 226 | 2 | 0 | 0 | 25 | 50 | 75 | 100 | 125 | 150 | 175 |  |  | 250 |  |  | 325 |  |  |  |  | 450 |  | 10940 | 0 | 0 | 0 | 0 | 0
8 | 15 | 2007 | 227 | 3 | 0 | 0 | 25 | 50 | 75 | 100 | 125 | 150 | 175 |  |  | 250 |  |  | 325 |  |  |  |  | 450 |  | 10941 | 0 | 0 | 0 | 0 | 0
8 | 16 | 2007 | 228 | 4 | 0.07 | 0.063175 | 25 | 50 | 75 | 100 | 125 | 150 | 175 |  |  | 250 |  |  | 325 |  |  |  |  | 450 |  | 10942 | 0 | 0 | 0 | 0 | 0
8 | 17 | 2007 | 229 | 5 | 0.08 | 0.0722 | 25 | 50 | 75 | 100 | 125 | 150 | 175 |  |  | 250 |  |  | 325 |  |  |  |  | 450 |  | 10943 | 0 | 0 | 0 | 0 | 0
8 | 18 | 2007 | 230 | 6 | 0 | 0 | 25 | 50 | 75 | 100 | 125 | 150 | 175 |  |  | 250 |  |  | 325 |  |  |  |  | 450 |  | 10944 | 0 | 0 | 0 | 0 | 0
8 | 19 | 2007 | 231 | 7 | 0 | 0 | 25 | 50 | 75 | 100 | 125 | 150 | 175 |  |  | 250 |  |  | 325 |  |  |  |  | 450 |  | 10945 | 0 | 0 | 0 | 0 | 0
8 | 20 | 2007 | 232 | 1 | 0.66 | 0.59565 | 25 | 50 | 75 | 100 | 125 | 150 | 175 |  |  | 250 |  |  | 325 |  |  |  |  | 450 |  | 10946 | 0 | 0 | 0 | 0 | 0
8 | 21 | 2007 | 233 | 2 | 1.46 | 1.3086 | 25 | 50 | 75 | 100 | 125 | 150 | 175 |  |  | 250 |  |  | 325 |  |  |  |  | 450 |  | 10947 | 0 | 0 | 0 | 0 | 0
8 | 22 | 2007 | 234 | 3 | 0 | 0 | 25 | 50 | 75 | 100 | 125 | 150 | 175 |  |  | 250 |  |  | 325 |  |  |  |  | 450 |  | 10948 | 0 | 0 | 0 | 0 | 0
8 | 23 | 2007 | 235 | 4 | 0 | 0 | 25 | 50 | 75 | 100 | 125 | 150 | 175 |  |  | 250 |  |  | 325 |  |  |  |  | 450 |  | 10949 | 0 | 0 | 0 | 0 | 0
8 | 24 | 2007 | 236 | 5 | 0 | 0 | 25 | 50 | 75 | 100 | 125 | 150 | 175 |  |  | 250 |  |  | 325 |  |  |  |  | 450 |  | 10950 | 0 | 0 | 0 | 0 | 0
8 | 25 | 2007 | 237 | 6 | 0.59 | 0.53247 | 25 | 50 | 75 | 100 | 125 | 150 | 175 |  |  | 250 |  |  | 325 |  |  |  |  | 450 |  | 10951 | 0 | 0 | 0 | 0 | 0
8 | 26 | 2007 | 238 | 7 | 0.2 | 0.1805 | 25 | 50 | 75 | 100 | 125 | 150 | 175 |  |  | 250 |  |  | 325 |  |  |  |  | 450 |  | 10952 | 0 | 0 | 0 | 0 | 0
8 | 27 | 2007 | 239 | 1 | 0 | 0 | 25 | 50 | 75 | 100 | 125 | 150 | 175 |  |  | 250 |  |  | 325 |  |  |  |  | 450 |  | 10953 | 0 | 0 | 0 | 0 | 0
8 | 28 | 2007 | 240 | 2 | 0 | 0 | 25 | 50 | 75 | 100 | 125 | 150 | 175 |  |  | 250 |  |  | 325 |  |  |  |  | 450 |  | 10954 | 0 | 0 | 0 | 0 | 0
8 | 29 | 2007 | 241 | 3 | 0 | 0 | 25 | 50 | 75 | 100 | 125 | 150 | 175 |  |  | 250 |  |  | 325 |  |  |  |  | 450 |  | 10955 | 0 | 0 | 0 | 0 | 0
8 | 30 | 2007 | 242 | 4 | 0 | 0 | 25 | 50 | 75 | 100 | 125 | 150 | 175 |  |  | 250 |  |  | 325 |  |  |  |  | 450 |  | 10956 | 0 | 0 | 0 | 0 | 0
8 | 31 | 2007 | 243 | 5 | 0 | 0 | 25 | 50 | 75 | 100 | 125 | 150 | 175 |  |  | 250 |  |  | 325 |  |  |  |  | 450 |  | 10957 | 0 | 0 | 0 | 0 | 0
9 | 1 | 2007 | 244 | 6 | 0 | 0 | 25 | 50 | 75 | 100 | 125 | 150 | 175 |  |  | 250 |  |  | 325 |  |  |  |  | 450 |  | 10958 | 0 | 0 | 0 | 0 | 0
9 | 2 | 2007 | 245 | 7 | 0 | 0 | 25 | 50 | 75 | 100 | 125 | 150 | 175 |  |  | 250 |  |  | 325 |  |  |  |  | 450 |  | 10959 | 0 | 0 | 0 | 0 | 0
9 | 3 | 2007 | 246 | 1 | 0 | 0 | 25 | 50 | 75 | 100 | 125 | 150 | 175 |  |  | 250 |  |  | 325 |  |  |  |  | 450 |  | 10960 | 0 | 0 | 0 | 0 | 0
9 | 4 | 2007 | 247 | 2 | 0 | 0 | 25 | 50 | 75 | 100 | 125 | 150 | 175 |  |  | 250 |  |  | 325 |  |  |  |  | 450 |  | 10961 | 0 | 0 | 0 | 0 | 0
9 | 5 | 2007 | 248 | 3 | 0 | 0 | 25 | 50 | 75 | 100 | 125 | 150 | 175 |  |  | 250 |  |  | 325 |  |  |  |  | 450 |  | 10962 | 0 | 0 | 0 | 0 | 0
9 | 6 | 2007 | 249 | 4 | 0 | 0 | 25 | 50 | 75 | 100 | 125 | 150 | 175 |  |  | 250 |  |  | 325 |  |  |  |  | 450 |  | 10963 | 0 | 0 | 0 | 0 | 0
9 | 7 | 2007 | 250 | 5 | 0 | 0 | 25 | 50 | 75 | 100 | 125 | 150 | 175 |  |  | 250 |  |  | 325 |  |  |  |  | 450 |  | 10964 | 0 | 0 | 0 | 0 | 0
9 | 8 | 2007 | 251 | 6 | 0 | 0 | 25 | 50 | 75 | 100 | 125 | 150 | 175 |  |  | 250 |  |  | 325 |  |  |  |  | 450 |  | 10965 | 0 | 0 | 0 | 0 | 0
9 | 9 | 2007 | 252 | 7 | 0 | 0 | 25 | 50 | 75 | 100 | 125 | 150 | 175 |  |  | 250 |  |  | 325 |  |  |  |  | 450 |  | 10966 | 0 | 0 | 0 | 0 | 0
9 | 10 | 2007 | 253 | 1 | 0.41 | 0.37002 | 25 | 50 | 75 | 100 | 125 | 150 | 175 |  |  | 250 |  |  | 325 |  |  |  |  | 450 |  | 10967 | 0 | 0 | 0 | 0 | 0
9 | 11 | 2007 | 254 | 2 | 0.04 | 0.0361 | 25 | 50 | 75 | 100 | 125 | 150 | 175 |  |  | 250 |  |  | 325 |  |  |  |  | 450 |  | 10968 | 0 | 0 | 0 | 0 | 0
9 | 12 | 2007 | 255 | 3 | 0 | 0 | 25 | 50 | 75 | 100 | 125 | 150 | 175 |  |  | 250 |  |  | 325 |  |  |  |  | 450 |  | 10969 | 0 | 0 | 0 | 0 | 0
9 | 13 | 2007 | 256 | 4 | 0 | 0 | 25 | 50 | 75 | 100 | 125 | 150 | 175 |  |  | 250 |  |  | 325 |  |  |  |  | 450 |  | 10970 | 0 | 0 | 0 | 0 | 0
9 | 14 | 2007 | 257 | 5 | 0.15 | 0.13537 | 25 | 50 | 75 | 100 | 125 | 150 | 175 |  |  | 250 |  |  | 325 |  |  |  |  | 450 |  | 10971 | 0 | 0 | 0 | 0 | 0
9 | 15 | 2007 | 258 | 6 | 0 | 0 | 25 | 50 | 75 | 100 | 125 | 150 | 175 |  |  | 250 |  |  | 325 |  |  |  |  | 450 |  | 10972 | 0 | 0 | 0 | 0 | 0
9 | 16 | 2007 | 259 | 7 | 0 | 0 | 25 | 50 | 75 | 100 | 125 | 150 | 175 |  |  | 250 |  |  | 325 |  |  |  |  | 450 |  | 10973 | 0 | 0 | 0 | 0 | 0
9 | 17 | 2007 | 260 | 1 | 0 | 0 | 25 | 50 | 75 | 100 | 125 | 150 | 175 |  |  | 250 |  |  | 325 |  |  |  |  | 450 |  | 10974 | 0 | 0 | 0 | 0 | 0
9 | 18 | 2007 | 261 | 2 | 0 | 0 | 25 | 50 | 75 | 100 | 125 | 150 | 175 |  |  | 250 |  |  | 325 |  |  |  |  | 450 |  | 10975 | 0 | 0 | 0 | 0 | 0
9 | 19 | 2007 | 262 | 3 | 0 | 0 | 25 | 50 | 75 | 100 | 125 | 150 | 175 |  |  | 250 |  |  | 325 |  |  |  |  | 450 |  | 10976 | 0 | 0 | 0 | 0 | 0
9 | 20 | 2007 | 263 | 4 | 0 | 0 | 25 | 50 | 75 | 100 | 125 | 150 | 175 |  |  | 250 |  |  | 325 |  |  |  |  | 450 |  | 10977 | 0 | 0 | 0 | 0 | 0
9 | 21 | 2007 | 264 | 5 | 0 | 0 | 25 | 50 | 75 | 100 | 125 | 150 | 175 |  |  | 250 |  |  | 325 |  |  |  |  | 450 |  | 10978 | 0 | 0 | 0 | 0 | 0
9 | 22 | 2007 | 265 | 6 | 0 | 0 | 25 | 50 | 75 | 100 | 125 | 150 | 175 |  |  | 250 |  |  | 325 |  |  |  |  | 450 |  | 10979 | 0 | 0 | 0 | 0 | 0
9 | 23 | 2007 | 266 | 7 | 0 | 0 | 25 | 50 | 75 | 100 | 125 | 150 | 175 |  |  | 250 |  |  | 325 |  |  |  |  | 450 |  | 10980 | 0 | 0 | 0 | 0 | 0
9 | 24 | 2007 | 267 | 1 | 0 | 0 | 25 | 50 | 75 | 100 | 125 | 150 | 175 |  |  | 250 |  |  | 325 |  |  |  |  | 450 |  | 10981 | 0 | 0 | 0 | 0 | 0
9 | 25 | 2007 | 268 | 2 | 0 | 0 | 25 | 50 | 75 | 100 | 125 | 150 | 175 |  |  | 250 |  |  | 325 |  |  |  |  | 450 |  | 10982 | 0 | 0 | 0 | 0 | 0
9 | 26 | 2007 | 269 | 3 | 0 | 0 | 25 | 50 | 75 | 100 | 125 | 150 | 175 |  |  | 250 |  |  | 325 |  |  |  |  | 450 |  | 10983 | 0 | 0 | 0 | 0 | 0
9 | 27 | 2007 | 270 | 4 | 0 | 0 | 25 | 50 | 75 | 100 | 125 | 150 | 175 |  |  | 250 |  |  | 325 |  |  |  |  | 450 |  | 10984 | 0 | 0 | 0 | 0 | 0
9 | 28 | 2007 | 271 | 5 | 0 | 0 | 25 | 50 | 75 | 100 | 125 | 150 | 175 |  |  | 250 |  |  | 325 |  |  |  |  | 450 |  | 10985 | 0 | 0 | 0 | 0 | 0
9 | 29 | 2007 | 272 | 6 | 0 | 0 | 25 | 50 | 75 | 100 | 125 | 150 | 175 |  |  | 250 |  |  | 325 |  |  |  |  | 450 |  | 10986 | 0 | 0 | 0 | 0 | 0
9 | 30 | 2007 | 273 | 7 | 0 | 0 | 25 | 50 | 75 | 100 | 125 | 150 | 175 |  |  | 250 |  |  | 325 |  |  |  |  | 450 |  | 10987 | 0 | 0 | 0 | 0 | 0

## P storm (hidden)
avg per year | 0 | 0 | 0 | 0 | 0 | 0 | 0 |  |  | 0 |  |  | 0 |  |  |  |  | 0 | [21 empty] | #DIV/0! | #DIV/0! | #DIV/0! | #DIV/0! | #DIV/0! | #DIV/0! | #DIV/0! |  |  | #DIV/0! |  |  | #DIV/0! |  |  |  |  | #DIV/0!
30 yr period | 0 | 0 | 0 | 0 | 0 | 0 | 0 |  |  | 0 |  |  | 0 |  |  |  |  | 0 | [20 empty] | total vol met | 0 | 0 | 0 | 0 | 0 | 0 | 0 |  |  | 0 |  |  | 0 |  |  |  |  | 0
[20 empty] | 10987 | 10987 | 10987 | 10987 | 10987 | 10987 | 10987 |  |  | 10987 |  |  | 10987 |  |  |  |  | 10987
| Total Volume that overflows on any day | [18 empty] | If Tank is dry, then 1 | [19 empty] | Demand Volume that is met by cistern
Maintain this block
| 500 | 1000 | 1500 | 2000 | 2500 | 3000 | 3500 | 4000 | 4500 | 5000 | 5500 | 6000 | 6500 | 7000 | 7500 | 8000 | 8500 | 9000 | 9500 | 500 | 1000 | 1500 | 2000 | 2500 | 3000 | 3500 | 4000 | 4500 | 5000 | 5500 | 6000 | 6500 | 7000 | 7500 | 8000 | 8500 | 9000 | 9500 |  | 500 | 1000 | 1500 | 2000 | 2500 | 3000 | 3500 | 4000 | 4500 | 5000 | 5500 | 6000 | 6500 | 7000 | 7500 | 8000 | 8500 | 9000 | 9500
| 0 | 0 | 0 | 0 | 0 | 0 | 0 |  |  | 0 |  |  | 0 |  |  |  |  | 0 | [21 empty] | 0 | 0 | 0 | 0 | 0 | 0 | 0 |  |  | 0 |  |  | 0 |  |  |  |  | 0
| 0 | 0 | 0 | 0 | 0 | 0 | 0 |  |  | 0 |  |  | 0 |  |  |  |  | 0 | [21 empty] | 0 | 0 | 0 | 0 | 0 | 0 | 0 |  |  | 0 |  |  | 0 |  |  |  |  | 0
| 0 | 0 | 0 | 0 | 0 | 0 | 0 |  |  | 0 |  |  | 0 |  |  |  |  | 0 | [21 empty] | 0 | 0 | 0 | 0 | 0 | 0 | 0 |  |  | 0 |  |  | 0 |  |  |  |  | 0
| 0 | 0 | 0 | 0 | 0 | 0 | 0 |  |  | 0 |  |  | 0 |  |  |  |  | 0 | [21 empty] | 0 | 0 | 0 | 0 | 0 | 0 | 0 |  |  | 0 |  |  | 0 |  |  |  |  | 0
| 0 | 0 | 0 | 0 | 0 | 0 | 0 |  |  | 0 |  |  | 0 |  |  |  |  | 0 |  | Is tank overflowing |  |  | If tank is overflowing, then 1 | [16 empty] | 0 | 0 | 0 | 0 | 0 | 0 | 0 |  |  | 0 |  |  | 0 |  |  |  |  | 0
| 0 | 0 | 0 | 0 | 0 | 0 | 0 |  |  | 0 |  |  | 0 |  |  |  |  | 0 | [21 empty] | 0 | 0 | 0 | 0 | 0 | 0 | 0 |  |  | 0 |  |  | 0 |  |  |  |  | 0
| 0 | 0 | 0 | 0 | 0 | 0 | 0 |  |  | 0 |  |  | 0 |  |  |  |  | 0 |  | 0 | 0 | 0 | 0 | 0 | 0 | 0 |  |  | 0 |  |  | 0 |  |  |  |  | 0 |  |  | 0 | 0 | 0 | 0 | 0 | 0 | 0 |  |  | 0 |  |  | 0 |  |  |  |  | 0
| 0 | 0 | 0 | 0 | 0 | 0 | 0 |  |  | 0 |  |  | 0 |  |  |  |  | 0 |  | 0% | 0% | 0% | 0% | 0% | 0% | 0% |  |  | 0% |  |  | 0% |  |  |  |  | 0% |  |  | 0 | 0 | 0 | 0 | 0 | 0 | 0 |  |  | 0 |  |  | 0 |  |  |  |  | 0
| 0 | 0 | 0 | 0 | 0 | 0 | 0 |  |  | 0 |  |  | 0 |  |  |  |  | 0 | [21 empty] | 0 | 0 | 0 | 0 | 0 | 0 | 0 |  |  | 0 |  |  | 0 |  |  |  |  | 0
| 0 | 0 | 0 | 0 | 0 | 0 | 0 |  |  | 0 |  |  | 0 |  |  |  |  | 0 | [21 empty] | 0 | 0 | 0 | 0 | 0 | 0 | 0 |  |  | 0 |  |  | 0 |  |  |  |  | 0
| 0 | 0 | 0 | 0 | 0 | 0 | 0 |  |  | 0 |  |  | 0 |  |  |  |  | 0 |  | 500 | 1000 | 1500 | 2000 | 2500 | 3000 | 3500 | 4000 | 4500 | 5000 | 5500 | 6000 | 6500 | 7000 | 7500 | 8000 | 8500 | 9000 | 9500 |  | 0 | 0 | 0 | 0 | 0 | 0 | 0 |  |  | 0 |  |  | 0 |  |  |  |  | 0
| 0 | 0 | 0 | 0 | 0 | 0 | 0 |  |  | 0 |  |  | 0 |  |  |  |  | 0 | [21 empty] | 0 | 0 | 0 | 0 | 0 | 0 | 0 |  |  | 0 |  |  | 0 |  |  |  |  | 0
| 0 | 0 | 0 | 0 | 0 | 0 | 0 |  |  | 0 |  |  | 0 |  |  |  |  | 0 | [21 empty] | 0 | 0 | 0 | 0 | 0 | 0 | 0 |  |  | 0 |  |  | 0 |  |  |  |  | 0
| 0 | 0 | 0 | 0 | 0 | 0 | 0 |  |  | 0 |  |  | 0 |  |  |  |  | 0 | [21 empty] | 0 | 0 | 0 | 0 | 0 | 0 | 0 |  |  | 0 |  |  | 0 |  |  |  |  | 0
| 0 | 0 | 0 | 0 | 0 | 0 | 0 |  |  | 0 |  |  | 0 |  |  |  |  | 0 | [21 empty] | 0 | 0 | 0 | 0 | 0 | 0 | 0 |  |  | 0 |  |  | 0 |  |  |  |  | 0
| 0 | 0 | 0 | 0 | 0 | 0 | 0 |  |  | 0 |  |  | 0 |  |  |  |  | 0 | [21 empty] | 0 | 0 | 0 | 0 | 0 | 0 | 0 |  |  | 0 |  |  | 0 |  |  |  |  | 0
| 0 | 0 | 0 | 0 | 0 | 0 | 0 |  |  | 0 |  |  | 0 |  |  |  |  | 0 | [21 empty] | 0 | 0 | 0 | 0 | 0 | 0 | 0 |  |  | 0 |  |  | 0 |  |  |  |  | 0
| 0 | 0 | 0 | 0 | 0 | 0 | 0 |  |  | 0 |  |  | 0 |  |  |  |  | 0 | [21 empty] | 0 | 0 | 0 | 0 | 0 | 0 | 0 |  |  | 0 |  |  | 0 |  |  |  |  | 0
| 0 | 0 | 0 | 0 | 0 | 0 | 0 |  |  | 0 |  |  | 0 |  |  |  |  | 0 | [21 empty] | 0 | 0 | 0 | 0 | 0 | 0 | 0 |  |  | 0 |  |  | 0 |  |  |  |  | 0
| 0 | 0 | 0 | 0 | 0 | 0 | 0 |  |  | 0 |  |  | 0 |  |  |  |  | 0 | [21 empty] | 0 | 0 | 0 | 0 | 0 | 0 | 0 |  |  | 0 |  |  | 0 |  |  |  |  | 0
| 0 | 0 | 0 | 0 | 0 | 0 | 0 |  |  | 0 |  |  | 0 |  |  |  |  | 0 | [21 empty] | 0 | 0 | 0 | 0 | 0 | 0 | 0 |  |  | 0 |  |  | 0 |  |  |  |  | 0
| 0 | 0 | 0 | 0 | 0 | 0 | 0 |  |  | 0 |  |  | 0 |  |  |  |  | 0 | [21 empty] | 0 | 0 | 0 | 0 | 0 | 0 | 0 |  |  | 0 |  |  | 0 |  |  |  |  | 0
| 0 | 0 | 0 | 0 | 0 | 0 | 0 |  |  | 0 |  |  | 0 |  |  |  |  | 0 | [21 empty] | 0 | 0 | 0 | 0 | 0 | 0 | 0 |  |  | 0 |  |  | 0 |  |  |  |  | 0
| 0 | 0 | 0 | 0 | 0 | 0 | 0 |  |  | 0 |  |  | 0 |  |  |  |  | 0 | [21 empty] | 0 | 0 | 0 | 0 | 0 | 0 | 0 |  |  | 0 |  |  | 0 |  |  |  |  | 0
| 0 | 0 | 0 | 0 | 0 | 0 | 0 |  |  | 0 |  |  | 0 |  |  |  |  | 0 | [21 empty] | 0 | 0 | 0 | 0 | 0 | 0 | 0 |  |  | 0 |  |  | 0 |  |  |  |  | 0
| 0 | 0 | 0 | 0 | 0 | 0 | 0 |  |  | 0 |  |  | 0 |  |  |  |  | 0 | [21 empty] | 0 | 0 | 0 | 0 | 0 | 0 | 0 |  |  | 0 |  |  | 0 |  |  |  |  | 0
| 0 | 0 | 0 | 0 | 0 | 0 | 0 |  |  | 0 |  |  | 0 |  |  |  |  | 0 | [21 empty] | 0 | 0 | 0 | 0 | 0 | 0 | 0 |  |  | 0 |  |  | 0 |  |  |  |  | 0
| 0 | 0 | 0 | 0 | 0 | 0 | 0 |  |  | 0 |  |  | 0 |  |  |  |  | 0 | [21 empty] | 0 | 0 | 0 | 0 | 0 | 0 | 0 |  |  | 0 |  |  | 0 |  |  |  |  | 0
| 0 | 0 | 0 | 0 | 0 | 0 | 0 |  |  | 0 |  |  | 0 |  |  |  |  | 0 | [21 empty] | 0 | 0 | 0 | 0 | 0 | 0 | 0 |  |  | 0 |  |  | 0 |  |  |  |  | 0
| 0 | 0 | 0 | 0 | 0 | 0 | 0 |  |  | 0 |  |  | 0 |  |  |  |  | 0 | [21 empty] | 0 | 0 | 0 | 0 | 0 | 0 | 0 |  |  | 0 |  |  | 0 |  |  |  |  | 0
| 0 | 0 | 0 | 0 | 0 | 0 | 0 |  |  | 0 |  |  | 0 |  |  |  |  | 0 | [21 empty] | 0 | 0 | 0 | 0 | 0 | 0 | 0 |  |  | 0 |  |  | 0 |  |  |  |  | 0
| 0 | 0 | 0 | 0 | 0 | 0 | 0 |  |  | 0 |  |  | 0 |  |  |  |  | 0 | [21 empty] | 0 | 0 | 0 | 0 | 0 | 0 | 0 |  |  | 0 |  |  | 0 |  |  |  |  | 0
| 0 | 0 | 0 | 0 | 0 | 0 | 0 |  |  | 0 |  |  | 0 |  |  |  |  | 0 | [21 empty] | 0 | 0 | 0 | 0 | 0 | 0 | 0 |  |  | 0 |  |  | 0 |  |  |  |  | 0
| 0 | 0 | 0 | 0 | 0 | 0 | 0 |  |  | 0 |  |  | 0 |  |  |  |  | 0 | [21 empty] | 0 | 0 | 0 | 0 | 0 | 0 | 0 |  |  | 0 |  |  | 0 |  |  |  |  | 0
| 0 | 0 | 0 | 0 | 0 | 0 | 0 |  |  | 0 |  |  | 0 |  |  |  |  | 0 | [21 empty] | 0 | 0 | 0 | 0 | 0 | 0 | 0 |  |  | 0 |  |  | 0 |  |  |  |  | 0
| 0 | 0 | 0 | 0 | 0 | 0 | 0 |  |  | 0 |  |  | 0 |  |  |  |  | 0 | [21 empty] | 0 | 0 | 0 | 0 | 0 | 0 | 0 |  |  | 0 |  |  | 0 |  |  |  |  | 0
| 0 | 0 | 0 | 0 | 0 | 0 | 0 |  |  | 0 |  |  | 0 |  |  |  |  | 0 | [21 empty] | 0 | 0 | 0 | 0 | 0 | 0 | 0 |  |  | 0 |  |  | 0 |  |  |  |  | 0
| 0 | 0 | 0 | 0 | 0 | 0 | 0 |  |  | 0 |  |  | 0 |  |  |  |  | 0 | [21 empty] | 0 | 0 | 0 | 0 | 0 | 0 | 0 |  |  | 0 |  |  | 0 |  |  |  |  | 0
| 0 | 0 | 0 | 0 | 0 | 0 | 0 |  |  | 0 |  |  | 0 |  |  |  |  | 0 | [21 empty] | 0 | 0 | 0 | 0 | 0 | 0 | 0 |  |  | 0 |  |  | 0 |  |  |  |  | 0
| 0 | 0 | 0 | 0 | 0 | 0 | 0 |  |  | 0 |  |  | 0 |  |  |  |  | 0 | [21 empty] | 0 | 0 | 0 | 0 | 0 | 0 | 0 |  |  | 0 |  |  | 0 |  |  |  |  | 0
| 0 | 0 | 0 | 0 | 0 | 0 | 0 |  |  | 0 |  |  | 0 |  |  |  |  | 0 | [21 empty] | 0 | 0 | 0 | 0 | 0 | 0 | 0 |  |  | 0 |  |  | 0 |  |  |  |  | 0
| 0 | 0 | 0 | 0 | 0 | 0 | 0 |  |  | 0 |  |  | 0 |  |  |  |  | 0 | [21 empty] | 0 | 0 | 0 | 0 | 0 | 0 | 0 |  |  | 0 |  |  | 0 |  |  |  |  | 0
| 0 | 0 | 0 | 0 | 0 | 0 | 0 |  |  | 0 |  |  | 0 |  |  |  |  | 0 | [21 empty] | 0 | 0 | 0 | 0 | 0 | 0 | 0 |  |  | 0 |  |  | 0 |  |  |  |  | 0
| 0 | 0 | 0 | 0 | 0 | 0 | 0 |  |  | 0 |  |  | 0 |  |  |  |  | 0 | [21 empty] | 0 | 0 | 0 | 0 | 0 | 0 | 0 |  |  | 0 |  |  | 0 |  |  |  |  | 0
| 0 | 0 | 0 | 0 | 0 | 0 | 0 |  |  | 0 |  |  | 0 |  |  |  |  | 0 | [21 empty] | 0 | 0 | 0 | 0 | 0 | 0 | 0 |  |  | 0 |  |  | 0 |  |  |  |  | 0
| 0 | 0 | 0 | 0 | 0 | 0 | 0 |  |  | 0 |  |  | 0 |  |  |  |  | 0 | [21 empty] | 0 | 0 | 0 | 0 | 0 | 0 | 0 |  |  | 0 |  |  | 0 |  |  |  |  | 0
| 0 | 0 | 0 | 0 | 0 | 0 | 0 |  |  | 0 |  |  | 0 |  |  |  |  | 0 | [21 empty] | 0 | 0 | 0 | 0 | 0 | 0 | 0 |  |  | 0 |  |  | 0 |  |  |  |  | 0
| 0 | 0 | 0 | 0 | 0 | 0 | 0 |  |  | 0 |  |  | 0 |  |  |  |  | 0 | [21 empty] | 0 | 0 | 0 | 0 | 0 | 0 | 0 |  |  | 0 |  |  | 0 |  |  |  |  | 0
| 0 | 0 | 0 | 0 | 0 | 0 | 0 |  |  | 0 |  |  | 0 |  |  |  |  | 0 | [21 empty] | 0 | 0 | 0 | 0 | 0 | 0 | 0 |  |  | 0 |  |  | 0 |  |  |  |  | 0
| 0 | 0 | 0 | 0 | 0 | 0 | 0 |  |  | 0 |  |  | 0 |  |  |  |  | 0 | [21 empty] | 0 | 0 | 0 | 0 | 0 | 0 | 0 |  |  | 0 |  |  | 0 |  |  |  |  | 0
| 0 | 0 | 0 | 0 | 0 | 0 | 0 |  |  | 0 |  |  | 0 |  |  |  |  | 0 | [21 empty] | 0 | 0 | 0 | 0 | 0 | 0 | 0 |  |  | 0 |  |  | 0 |  |  |  |  | 0
| 0 | 0 | 0 | 0 | 0 | 0 | 0 |  |  | 0 |  |  | 0 |  |  |  |  | 0 | [21 empty] | 0 | 0 | 0 | 0 | 0 | 0 | 0 |  |  | 0 |  |  | 0 |  |  |  |  | 0
| 0 | 0 | 0 | 0 | 0 | 0 | 0 |  |  | 0 |  |  | 0 |  |  |  |  | 0 | [21 empty] | 0 | 0 | 0 | 0 | 0 | 0 | 0 |  |  | 0 |  |  | 0 |  |  |  |  | 0
| 0 | 0 | 0 | 0 | 0 | 0 | 0 |  |  | 0 |  |  | 0 |  |  |  |  | 0 | [21 empty] | 0 | 0 | 0 | 0 | 0 | 0 | 0 |  |  | 0 |  |  | 0 |  |  |  |  | 0
| 0 | 0 | 0 | 0 | 0 | 0 | 0 |  |  | 0 |  |  | 0 |  |  |  |  | 0 | [21 empty] | 0 | 0 | 0 | 0 | 0 | 0 | 0 |  |  | 0 |  |  | 0 |  |  |  |  | 0
| 0 | 0 | 0 | 0 | 0 | 0 | 0 |  |  | 0 |  |  | 0 |  |  |  |  | 0 | [21 empty] | 0 | 0 | 0 | 0 | 0 | 0 | 0 |  |  | 0 |  |  | 0 |  |  |  |  | 0
| 0 | 0 | 0 | 0 | 0 | 0 | 0 |  |  | 0 |  |  | 0 |  |  |  |  | 0 | [21 empty] | 0 | 0 | 0 | 0 | 0 | 0 | 0 |  |  | 0 |  |  | 0 |  |  |  |  | 0
| 0 | 0 | 0 | 0 | 0 | 0 | 0 |  |  | 0 |  |  | 0 |  |  |  |  | 0 | [21 empty] | 0 | 0 | 0 | 0 | 0 | 0 | 0 |  |  | 0 |  |  | 0 |  |  |  |  | 0
| 0 | 0 | 0 | 0 | 0 | 0 | 0 |  |  | 0 |  |  | 0 |  |  |  |  | 0 | [21 empty] | 0 | 0 | 0 | 0 | 0 | 0 | 0 |  |  | 0 |  |  | 0 |  |  |  |  | 0
| 0 | 0 | 0 | 0 | 0 | 0 | 0 |  |  | 0 |  |  | 0 |  |  |  |  | 0 | [21 empty] | 0 | 0 | 0 | 0 | 0 | 0 | 0 |  |  | 0 |  |  | 0 |  |  |  |  | 0
| 0 | 0 | 0 | 0 | 0 | 0 | 0 |  |  | 0 |  |  | 0 |  |  |  |  | 0 | [21 empty] | 0 | 0 | 0 | 0 | 0 | 0 | 0 |  |  | 0 |  |  | 0 |  |  |  |  | 0
| 0 | 0 | 0 | 0 | 0 | 0 | 0 |  |  | 0 |  |  | 0 |  |  |  |  | 0 | [21 empty] | 0 | 0 | 0 | 0 | 0 | 0 | 0 |  |  | 0 |  |  | 0 |  |  |  |  | 0
| 0 | 0 | 0 | 0 | 0 | 0 | 0 |  |  | 0 |  |  | 0 |  |  |  |  | 0 | [21 empty] | 0 | 0 | 0 | 0 | 0 | 0 | 0 |  |  | 0 |  |  | 0 |  |  |  |  | 0
| 0 | 0 | 0 | 0 | 0 | 0 | 0 |  |  | 0 |  |  | 0 |  |  |  |  | 0 | [21 empty] | 0 | 0 | 0 | 0 | 0 | 0 | 0 |  |  | 0 |  |  | 0 |  |  |  |  | 0
| 0 | 0 | 0 | 0 | 0 | 0 | 0 |  |  | 0 |  |  | 0 |  |  |  |  | 0 | [21 empty] | 0 | 0 | 0 | 0 | 0 | 0 | 0 |  |  | 0 |  |  | 0 |  |  |  |  | 0
| 0 | 0 | 0 | 0 | 0 | 0 | 0 |  |  | 0 |  |  | 0 |  |  |  |  | 0 | [21 empty] | 0 | 0 | 0 | 0 | 0 | 0 | 0 |  |  | 0 |  |  | 0 |  |  |  |  | 0
| 0 | 0 | 0 | 0 | 0 | 0 | 0 |  |  | 0 |  |  | 0 |  |  |  |  | 0 | [21 empty] | 0 | 0 | 0 | 0 | 0 | 0 | 0 |  |  | 0 |  |  | 0 |  |  |  |  | 0
| 0 | 0 | 0 | 0 | 0 | 0 | 0 |  |  | 0 |  |  | 0 |  |  |  |  | 0 | [21 empty] | 0 | 0 | 0 | 0 | 0 | 0 | 0 |  |  | 0 |  |  | 0 |  |  |  |  | 0
| 0 | 0 | 0 | 0 | 0 | 0 | 0 |  |  | 0 |  |  | 0 |  |  |  |  | 0 | [21 empty] | 0 | 0 | 0 | 0 | 0 | 0 | 0 |  |  | 0 |  |  | 0 |  |  |  |  | 0
| 0 | 0 | 0 | 0 | 0 | 0 | 0 |  |  | 0 |  |  | 0 |  |  |  |  | 0 | [21 empty] | 0 | 0 | 0 | 0 | 0 | 0 | 0 |  |  | 0 |  |  | 0 |  |  |  |  | 0
| 0 | 0 | 0 | 0 | 0 | 0 | 0 |  |  | 0 |  |  | 0 |  |  |  |  | 0 | [21 empty] | 0 | 0 | 0 | 0 | 0 | 0 | 0 |  |  | 0 |  |  | 0 |  |  |  |  | 0
| 0 | 0 | 0 | 0 | 0 | 0 | 0 |  |  | 0 |  |  | 0 |  |  |  |  | 0 | [21 empty] | 0 | 0 | 0 | 0 | 0 | 0 | 0 |  |  | 0 |  |  | 0 |  |  |  |  | 0
| 0 | 0 | 0 | 0 | 0 | 0 | 0 |  |  | 0 |  |  | 0 |  |  |  |  | 0 | [21 empty] | 0 | 0 | 0 | 0 | 0 | 0 | 0 |  |  | 0 |  |  | 0 |  |  |  |  | 0
| 0 | 0 | 0 | 0 | 0 | 0 | 0 |  |  | 0 |  |  | 0 |  |  |  |  | 0 | [21 empty] | 0 | 0 | 0 | 0 | 0 | 0 | 0 |  |  | 0 |  |  | 0 |  |  |  |  | 0
| 0 | 0 | 0 | 0 | 0 | 0 | 0 |  |  | 0 |  |  | 0 |  |  |  |  | 0 | [21 empty] | 0 | 0 | 0 | 0 | 0 | 0 | 0 |  |  | 0 |  |  | 0 |  |  |  |  | 0
| 0 | 0 | 0 | 0 | 0 | 0 | 0 |  |  | 0 |  |  | 0 |  |  |  |  | 0 | [21 empty] | 0 | 0 | 0 | 0 | 0 | 0 | 0 |  |  | 0 |  |  | 0 |  |  |  |  | 0
| 0 | 0 | 0 | 0 | 0 | 0 | 0 |  |  | 0 |  |  | 0 |  |  |  |  | 0 | [21 empty] | 0 | 0 | 0 | 0 | 0 | 0 | 0 |  |  | 0 |  |  | 0 |  |  |  |  | 0
| 0 | 0 | 0 | 0 | 0 | 0 | 0 |  |  | 0 |  |  | 0 |  |  |  |  | 0 | [21 empty] | 0 | 0 | 0 | 0 | 0 | 0 | 0 |  |  | 0 |  |  | 0 |  |  |  |  | 0
| 0 | 0 | 0 | 0 | 0 | 0 | 0 |  |  | 0 |  |  | 0 |  |  |  |  | 0 | [21 empty] | 0 | 0 | 0 | 0 | 0 | 0 | 0 |  |  | 0 |  |  | 0 |  |  |  |  | 0
| 0 | 0 | 0 | 0 | 0 | 0 | 0 |  |  | 0 |  |  | 0 |  |  |  |  | 0 | [21 empty] | 0 | 0 | 0 | 0 | 0 | 0 | 0 |  |  | 0 |  |  | 0 |  |  |  |  | 0
| 0 | 0 | 0 | 0 | 0 | 0 | 0 |  |  | 0 |  |  | 0 |  |  |  |  | 0 | [21 empty] | 0 | 0 | 0 | 0 | 0 | 0 | 0 |  |  | 0 |  |  | 0 |  |  |  |  | 0
| 0 | 0 | 0 | 0 | 0 | 0 | 0 |  |  | 0 |  |  | 0 |  |  |  |  | 0 | [21 empty] | 0 | 0 | 0 | 0 | 0 | 0 | 0 |  |  | 0 |  |  | 0 |  |  |  |  | 0
| 0 | 0 | 0 | 0 | 0 | 0 | 0 |  |  | 0 |  |  | 0 |  |  |  |  | 0 | [21 empty] | 0 | 0 | 0 | 0 | 0 | 0 | 0 |  |  | 0 |  |  | 0 |  |  |  |  | 0
| 0 | 0 | 0 | 0 | 0 | 0 | 0 |  |  | 0 |  |  | 0 |  |  |  |  | 0 | [21 empty] | 0 | 0 | 0 | 0 | 0 | 0 | 0 |  |  | 0 |  |  | 0 |  |  |  |  | 0
| 0 | 0 | 0 | 0 | 0 | 0 | 0 |  |  | 0 |  |  | 0 |  |  |  |  | 0 | [21 empty] | 0 | 0 | 0 | 0 | 0 | 0 | 0 |  |  | 0 |  |  | 0 |  |  |  |  | 0
| 0 | 0 | 0 | 0 | 0 | 0 | 0 |  |  | 0 |  |  | 0 |  |  |  |  | 0 | [21 empty] | 0 | 0 | 0 | 0 | 0 | 0 | 0 |  |  | 0 |  |  | 0 |  |  |  |  | 0
| 0 | 0 | 0 | 0 | 0 | 0 | 0 |  |  | 0 |  |  | 0 |  |  |  |  | 0 | [21 empty] | 0 | 0 | 0 | 0 | 0 | 0 | 0 |  |  | 0 |  |  | 0 |  |  |  |  | 0
| 0 | 0 | 0 | 0 | 0 | 0 | 0 |  |  | 0 |  |  | 0 |  |  |  |  | 0 | [21 empty] | 0 | 0 | 0 | 0 | 0 | 0 | 0 |  |  | 0 |  |  | 0 |  |  |  |  | 0
| 0 | 0 | 0 | 0 | 0 | 0 | 0 |  |  | 0 |  |  | 0 |  |  |  |  | 0 | [21 empty] | 0 | 0 | 0 | 0 | 0 | 0 | 0 |  |  | 0 |  |  | 0 |  |  |  |  | 0
| 0 | 0 | 0 | 0 | 0 | 0 | 0 |  |  | 0 |  |  | 0 |  |  |  |  | 0 | [21 empty] | 0 | 0 | 0 | 0 | 0 | 0 | 0 |  |  | 0 |  |  | 0 |  |  |  |  | 0
| 0 | 0 | 0 | 0 | 0 | 0 | 0 |  |  | 0 |  |  | 0 |  |  |  |  | 0 | [21 empty] | 0 | 0 | 0 | 0 | 0 | 0 | 0 |  |  | 0 |  |  | 0 |  |  |  |  | 0
| 0 | 0 | 0 | 0 | 0 | 0 | 0 |  |  | 0 |  |  | 0 |  |  |  |  | 0 | [21 empty] | 0 | 0 | 0 | 0 | 0 | 0 | 0 |  |  | 0 |  |  | 0 |  |  |  |  | 0
| 0 | 0 | 0 | 0 | 0 | 0 | 0 |  |  | 0 |  |  | 0 |  |  |  |  | 0 | [21 empty] | 0 | 0 | 0 | 0 | 0 | 0 | 0 |  |  | 0 |  |  | 0 |  |  |  |  | 0
| 0 | 0 | 0 | 0 | 0 | 0 | 0 |  |  | 0 |  |  | 0 |  |  |  |  | 0 | [21 empty] | 0 | 0 | 0 | 0 | 0 | 0 | 0 |  |  | 0 |  |  | 0 |  |  |  |  | 0
| 0 | 0 | 0 | 0 | 0 | 0 | 0 |  |  | 0 |  |  | 0 |  |  |  |  | 0 | [21 empty] | 0 | 0 | 0 | 0 | 0 | 0 | 0 |  |  | 0 |  |  | 0 |  |  |  |  | 0
| 0 | 0 | 0 | 0 | 0 | 0 | 0 |  |  | 0 |  |  | 0 |  |  |  |  | 0 | [21 empty] | 0 | 0 | 0 | 0 | 0 | 0 | 0 |  |  | 0 |  |  | 0 |  |  |  |  | 0
| 0 | 0 | 0 | 0 | 0 | 0 | 0 |  |  | 0 |  |  | 0 |  |  |  |  | 0 | [21 empty] | 0 | 0 | 0 | 0 | 0 | 0 | 0 |  |  | 0 |  |  | 0 |  |  |  |  | 0
| 0 | 0 | 0 | 0 | 0 | 0 | 0 |  |  | 0 |  |  | 0 |  |  |  |  | 0 | [21 empty] | 0 | 0 | 0 | 0 | 0 | 0 | 0 |  |  | 0 |  |  | 0 |  |  |  |  | 0
| 0 | 0 | 0 | 0 | 0 | 0 | 0 |  |  | 0 |  |  | 0 |  |  |  |  | 0 | [21 empty] | 0 | 0 | 0 | 0 | 0 | 0 | 0 |  |  | 0 |  |  | 0 |  |  |  |  | 0
| 0 | 0 | 0 | 0 | 0 | 0 | 0 |  |  | 0 |  |  | 0 |  |  |  |  | 0 | [21 empty] | 0 | 0 | 0 | 0 | 0 | 0 | 0 |  |  | 0 |  |  | 0 |  |  |  |  | 0
| 0 | 0 | 0 | 0 | 0 | 0 | 0 |  |  | 0 |  |  | 0 |  |  |  |  | 0 | [21 empty] | 0 | 0 | 0 | 0 | 0 | 0 | 0 |  |  | 0 |  |  | 0 |  |  |  |  | 0
| 0 | 0 | 0 | 0 | 0 | 0 | 0 |  |  | 0 |  |  | 0 |  |  |  |  | 0 | [21 empty] | 0 | 0 | 0 | 0 | 0 | 0 | 0 |  |  | 0 |  |  | 0 |  |  |  |  | 0
| 0 | 0 | 0 | 0 | 0 | 0 | 0 |  |  | 0 |  |  | 0 |  |  |  |  | 0 | [21 empty] | 0 | 0 | 0 | 0 | 0 | 0 | 0 |  |  | 0 |  |  | 0 |  |  |  |  | 0
| 0 | 0 | 0 | 0 | 0 | 0 | 0 |  |  | 0 |  |  | 0 |  |  |  |  | 0 | [21 empty] | 0 | 0 | 0 | 0 | 0 | 0 | 0 |  |  | 0 |  |  | 0 |  |  |  |  | 0
| 0 | 0 | 0 | 0 | 0 | 0 | 0 |  |  | 0 |  |  | 0 |  |  |  |  | 0 | [21 empty] | 0 | 0 | 0 | 0 | 0 | 0 | 0 |  |  | 0 |  |  | 0 |  |  |  |  | 0
| 0 | 0 | 0 | 0 | 0 | 0 | 0 |  |  | 0 |  |  | 0 |  |  |  |  | 0 | [21 empty] | 0 | 0 | 0 | 0 | 0 | 0 | 0 |  |  | 0 |  |  | 0 |  |  |  |  | 0
| 0 | 0 | 0 | 0 | 0 | 0 | 0 |  |  | 0 |  |  | 0 |  |  |  |  | 0 | [21 empty] | 0 | 0 | 0 | 0 | 0 | 0 | 0 |  |  | 0 |  |  | 0 |  |  |  |  | 0
| 0 | 0 | 0 | 0 | 0 | 0 | 0 |  |  | 0 |  |  | 0 |  |  |  |  | 0 | [21 empty] | 0 | 0 | 0 | 0 | 0 | 0 | 0 |  |  | 0 |  |  | 0 |  |  |  |  | 0
| 0 | 0 | 0 | 0 | 0 | 0 | 0 |  |  | 0 |  |  | 0 |  |  |  |  | 0 | [21 empty] | 0 | 0 | 0 | 0 | 0 | 0 | 0 |  |  | 0 |  |  | 0 |  |  |  |  | 0
| 0 | 0 | 0 | 0 | 0 | 0 | 0 |  |  | 0 |  |  | 0 |  |  |  |  | 0 | [21 empty] | 0 | 0 | 0 | 0 | 0 | 0 | 0 |  |  | 0 |  |  | 0 |  |  |  |  | 0
| 0 | 0 | 0 | 0 | 0 | 0 | 0 |  |  | 0 |  |  | 0 |  |  |  |  | 0 | [21 empty] | 0 | 0 | 0 | 0 | 0 | 0 | 0 |  |  | 0 |  |  | 0 |  |  |  |  | 0
| 0 | 0 | 0 | 0 | 0 | 0 | 0 |  |  | 0 |  |  | 0 |  |  |  |  | 0 | [21 empty] | 0 | 0 | 0 | 0 | 0 | 0 | 0 |  |  | 0 |  |  | 0 |  |  |  |  | 0
| 0 | 0 | 0 | 0 | 0 | 0 | 0 |  |  | 0 |  |  | 0 |  |  |  |  | 0 | [21 empty] | 0 | 0 | 0 | 0 | 0 | 0 | 0 |  |  | 0 |  |  | 0 |  |  |  |  | 0
| 0 | 0 | 0 | 0 | 0 | 0 | 0 |  |  | 0 |  |  | 0 |  |  |  |  | 0 | [21 empty] | 0 | 0 | 0 | 0 | 0 | 0 | 0 |  |  | 0 |  |  | 0 |  |  |  |  | 0
| 0 | 0 | 0 | 0 | 0 | 0 | 0 |  |  | 0 |  |  | 0 |  |  |  |  | 0 | [21 empty] | 0 | 0 | 0 | 0 | 0 | 0 | 0 |  |  | 0 |  |  | 0 |  |  |  |  | 0
| 0 | 0 | 0 | 0 | 0 | 0 | 0 |  |  | 0 |  |  | 0 |  |  |  |  | 0 | [21 empty] | 0 | 0 | 0 | 0 | 0 | 0 | 0 |  |  | 0 |  |  | 0 |  |  |  |  | 0
| 0 | 0 | 0 | 0 | 0 | 0 | 0 |  |  | 0 |  |  | 0 |  |  |  |  | 0 | [21 empty] | 0 | 0 | 0 | 0 | 0 | 0 | 0 |  |  | 0 |  |  | 0 |  |  |  |  | 0
| 0 | 0 | 0 | 0 | 0 | 0 | 0 |  |  | 0 |  |  | 0 |  |  |  |  | 0 | [21 empty] | 0 | 0 | 0 | 0 | 0 | 0 | 0 |  |  | 0 |  |  | 0 |  |  |  |  | 0
| 0 | 0 | 0 | 0 | 0 | 0 | 0 |  |  | 0 |  |  | 0 |  |  |  |  | 0 | [21 empty] | 0 | 0 | 0 | 0 | 0 | 0 | 0 |  |  | 0 |  |  | 0 |  |  |  |  | 0
| 0 | 0 | 0 | 0 | 0 | 0 | 0 |  |  | 0 |  |  | 0 |  |  |  |  | 0 | [21 empty] | 0 | 0 | 0 | 0 | 0 | 0 | 0 |  |  | 0 |  |  | 0 |  |  |  |  | 0
| 0 | 0 | 0 | 0 | 0 | 0 | 0 |  |  | 0 |  |  | 0 |  |  |  |  | 0 | [21 empty] | 0 | 0 | 0 | 0 | 0 | 0 | 0 |  |  | 0 |  |  | 0 |  |  |  |  | 0
| 0 | 0 | 0 | 0 | 0 | 0 | 0 |  |  | 0 |  |  | 0 |  |  |  |  | 0 | [21 empty] | 0 | 0 | 0 | 0 | 0 | 0 | 0 |  |  | 0 |  |  | 0 |  |  |  |  | 0
| 0 | 0 | 0 | 0 | 0 | 0 | 0 |  |  | 0 |  |  | 0 |  |  |  |  | 0 | [21 empty] | 0 | 0 | 0 | 0 | 0 | 0 | 0 |  |  | 0 |  |  | 0 |  |  |  |  | 0
| 0 | 0 | 0 | 0 | 0 | 0 | 0 |  |  | 0 |  |  | 0 |  |  |  |  | 0 | [21 empty] | 0 | 0 | 0 | 0 | 0 | 0 | 0 |  |  | 0 |  |  | 0 |  |  |  |  | 0
| 0 | 0 | 0 | 0 | 0 | 0 | 0 |  |  | 0 |  |  | 0 |  |  |  |  | 0 | [21 empty] | 0 | 0 | 0 | 0 | 0 | 0 | 0 |  |  | 0 |  |  | 0 |  |  |  |  | 0
| 0 | 0 | 0 | 0 | 0 | 0 | 0 |  |  | 0 |  |  | 0 |  |  |  |  | 0 | [21 empty] | 0 | 0 | 0 | 0 | 0 | 0 | 0 |  |  | 0 |  |  | 0 |  |  |  |  | 0
| 0 | 0 | 0 | 0 | 0 | 0 | 0 |  |  | 0 |  |  | 0 |  |  |  |  | 0 | [21 empty] | 0 | 0 | 0 | 0 | 0 | 0 | 0 |  |  | 0 |  |  | 0 |  |  |  |  | 0
| 0 | 0 | 0 | 0 | 0 | 0 | 0 |  |  | 0 |  |  | 0 |  |  |  |  | 0 | [21 empty] | 0 | 0 | 0 | 0 | 0 | 0 | 0 |  |  | 0 |  |  | 0 |  |  |  |  | 0
| 0 | 0 | 0 | 0 | 0 | 0 | 0 |  |  | 0 |  |  | 0 |  |  |  |  | 0 | [21 empty] | 0 | 0 | 0 | 0 | 0 | 0 | 0 |  |  | 0 |  |  | 0 |  |  |  |  | 0
| 0 | 0 | 0 | 0 | 0 | 0 | 0 |  |  | 0 |  |  | 0 |  |  |  |  | 0 | [21 empty] | 0 | 0 | 0 | 0 | 0 | 0 | 0 |  |  | 0 |  |  | 0 |  |  |  |  | 0
| 0 | 0 | 0 | 0 | 0 | 0 | 0 |  |  | 0 |  |  | 0 |  |  |  |  | 0 | [21 empty] | 0 | 0 | 0 | 0 | 0 | 0 | 0 |  |  | 0 |  |  | 0 |  |  |  |  | 0
| 0 | 0 | 0 | 0 | 0 | 0 | 0 |  |  | 0 |  |  | 0 |  |  |  |  | 0 | [21 empty] | 0 | 0 | 0 | 0 | 0 | 0 | 0 |  |  | 0 |  |  | 0 |  |  |  |  | 0
| 0 | 0 | 0 | 0 | 0 | 0 | 0 |  |  | 0 |  |  | 0 |  |  |  |  | 0 | [21 empty] | 0 | 0 | 0 | 0 | 0 | 0 | 0 |  |  | 0 |  |  | 0 |  |  |  |  | 0
| 0 | 0 | 0 | 0 | 0 | 0 | 0 |  |  | 0 |  |  | 0 |  |  |  |  | 0 | [21 empty] | 0 | 0 | 0 | 0 | 0 | 0 | 0 |  |  | 0 |  |  | 0 |  |  |  |  | 0
| 0 | 0 | 0 | 0 | 0 | 0 | 0 |  |  | 0 |  |  | 0 |  |  |  |  | 0 | [21 empty] | 0 | 0 | 0 | 0 | 0 | 0 | 0 |  |  | 0 |  |  | 0 |  |  |  |  | 0
| 0 | 0 | 0 | 0 | 0 | 0 | 0 |  |  | 0 |  |  | 0 |  |  |  |  | 0 | [21 empty] | 0 | 0 | 0 | 0 | 0 | 0 | 0 |  |  | 0 |  |  | 0 |  |  |  |  | 0
| 0 | 0 | 0 | 0 | 0 | 0 | 0 |  |  | 0 |  |  | 0 |  |  |  |  | 0 | [21 empty] | 0 | 0 | 0 | 0 | 0 | 0 | 0 |  |  | 0 |  |  | 0 |  |  |  |  | 0
| 0 | 0 | 0 | 0 | 0 | 0 | 0 |  |  | 0 |  |  | 0 |  |  |  |  | 0 | [21 empty] | 0 | 0 | 0 | 0 | 0 | 0 | 0 |  |  | 0 |  |  | 0 |  |  |  |  | 0
| 0 | 0 | 0 | 0 | 0 | 0 | 0 |  |  | 0 |  |  | 0 |  |  |  |  | 0 | [21 empty] | 0 | 0 | 0 | 0 | 0 | 0 | 0 |  |  | 0 |  |  | 0 |  |  |  |  | 0
| 0 | 0 | 0 | 0 | 0 | 0 | 0 |  |  | 0 |  |  | 0 |  |  |  |  | 0 | [21 empty] | 0 | 0 | 0 | 0 | 0 | 0 | 0 |  |  | 0 |  |  | 0 |  |  |  |  | 0
| 0 | 0 | 0 | 0 | 0 | 0 | 0 |  |  | 0 |  |  | 0 |  |  |  |  | 0 | [21 empty] | 0 | 0 | 0 | 0 | 0 | 0 | 0 |  |  | 0 |  |  | 0 |  |  |  |  | 0
| 0 | 0 | 0 | 0 | 0 | 0 | 0 |  |  | 0 |  |  | 0 |  |  |  |  | 0 | [21 empty] | 0 | 0 | 0 | 0 | 0 | 0 | 0 |  |  | 0 |  |  | 0 |  |  |  |  | 0
| 0 | 0 | 0 | 0 | 0 | 0 | 0 |  |  | 0 |  |  | 0 |  |  |  |  | 0 | [21 empty] | 0 | 0 | 0 | 0 | 0 | 0 | 0 |  |  | 0 |  |  | 0 |  |  |  |  | 0
| 0 | 0 | 0 | 0 | 0 | 0 | 0 |  |  | 0 |  |  | 0 |  |  |  |  | 0 | [21 empty] | 0 | 0 | 0 | 0 | 0 | 0 | 0 |  |  | 0 |  |  | 0 |  |  |  |  | 0
| 0 | 0 | 0 | 0 | 0 | 0 | 0 |  |  | 0 |  |  | 0 |  |  |  |  | 0 | [21 empty] | 0 | 0 | 0 | 0 | 0 | 0 | 0 |  |  | 0 |  |  | 0 |  |  |  |  | 0
| 0 | 0 | 0 | 0 | 0 | 0 | 0 |  |  | 0 |  |  | 0 |  |  |  |  | 0 | [21 empty] | 0 | 0 | 0 | 0 | 0 | 0 | 0 |  |  | 0 |  |  | 0 |  |  |  |  | 0
| 0 | 0 | 0 | 0 | 0 | 0 | 0 |  |  | 0 |  |  | 0 |  |  |  |  | 0 | [21 empty] | 0 | 0 | 0 | 0 | 0 | 0 | 0 |  |  | 0 |  |  | 0 |  |  |  |  | 0
| 0 | 0 | 0 | 0 | 0 | 0 | 0 |  |  | 0 |  |  | 0 |  |  |  |  | 0 | [21 empty] | 0 | 0 | 0 | 0 | 0 | 0 | 0 |  |  | 0 |  |  | 0 |  |  |  |  | 0
| 0 | 0 | 0 | 0 | 0 | 0 | 0 |  |  | 0 |  |  | 0 |  |  |  |  | 0 | [21 empty] | 0 | 0 | 0 | 0 | 0 | 0 | 0 |  |  | 0 |  |  | 0 |  |  |  |  | 0
| 0 | 0 | 0 | 0 | 0 | 0 | 0 |  |  | 0 |  |  | 0 |  |  |  |  | 0 | [21 empty] | 0 | 0 | 0 | 0 | 0 | 0 | 0 |  |  | 0 |  |  | 0 |  |  |  |  | 0
| 0 | 0 | 0 | 0 | 0 | 0 | 0 |  |  | 0 |  |  | 0 |  |  |  |  | 0 | [21 empty] | 0 | 0 | 0 | 0 | 0 | 0 | 0 |  |  | 0 |  |  | 0 |  |  |  |  | 0
| 0 | 0 | 0 | 0 | 0 | 0 | 0 |  |  | 0 |  |  | 0 |  |  |  |  | 0 | [21 empty] | 0 | 0 | 0 | 0 | 0 | 0 | 0 |  |  | 0 |  |  | 0 |  |  |  |  | 0
| 0 | 0 | 0 | 0 | 0 | 0 | 0 |  |  | 0 |  |  | 0 |  |  |  |  | 0 | [21 empty] | 0 | 0 | 0 | 0 | 0 | 0 | 0 |  |  | 0 |  |  | 0 |  |  |  |  | 0
| 0 | 0 | 0 | 0 | 0 | 0 | 0 |  |  | 0 |  |  | 0 |  |  |  |  | 0 | [21 empty] | 0 | 0 | 0 | 0 | 0 | 0 | 0 |  |  | 0 |  |  | 0 |  |  |  |  | 0
| 0 | 0 | 0 | 0 | 0 | 0 | 0 |  |  | 0 |  |  | 0 |  |  |  |  | 0 | [21 empty] | 0 | 0 | 0 | 0 | 0 | 0 | 0 |  |  | 0 |  |  | 0 |  |  |  |  | 0
| 0 | 0 | 0 | 0 | 0 | 0 | 0 |  |  | 0 |  |  | 0 |  |  |  |  | 0 | [21 empty] | 0 | 0 | 0 | 0 | 0 | 0 | 0 |  |  | 0 |  |  | 0 |  |  |  |  | 0
| 0 | 0 | 0 | 0 | 0 | 0 | 0 |  |  | 0 |  |  | 0 |  |  |  |  | 0 | [21 empty] | 0 | 0 | 0 | 0 | 0 | 0 | 0 |  |  | 0 |  |  | 0 |  |  |  |  | 0
| 0 | 0 | 0 | 0 | 0 | 0 | 0 |  |  | 0 |  |  | 0 |  |  |  |  | 0 | [21 empty] | 0 | 0 | 0 | 0 | 0 | 0 | 0 |  |  | 0 |  |  | 0 |  |  |  |  | 0
| 0 | 0 | 0 | 0 | 0 | 0 | 0 |  |  | 0 |  |  | 0 |  |  |  |  | 0 | [21 empty] | 0 | 0 | 0 | 0 | 0 | 0 | 0 |  |  | 0 |  |  | 0 |  |  |  |  | 0
| 0 | 0 | 0 | 0 | 0 | 0 | 0 |  |  | 0 |  |  | 0 |  |  |  |  | 0 | [21 empty] | 0 | 0 | 0 | 0 | 0 | 0 | 0 |  |  | 0 |  |  | 0 |  |  |  |  | 0
| 0 | 0 | 0 | 0 | 0 | 0 | 0 |  |  | 0 |  |  | 0 |  |  |  |  | 0 | [21 empty] | 0 | 0 | 0 | 0 | 0 | 0 | 0 |  |  | 0 |  |  | 0 |  |  |  |  | 0
| 0 | 0 | 0 | 0 | 0 | 0 | 0 |  |  | 0 |  |  | 0 |  |  |  |  | 0 | [21 empty] | 0 | 0 | 0 | 0 | 0 | 0 | 0 |  |  | 0 |  |  | 0 |  |  |  |  | 0
| 0 | 0 | 0 | 0 | 0 | 0 | 0 |  |  | 0 |  |  | 0 |  |  |  |  | 0 | [21 empty] | 0 | 0 | 0 | 0 | 0 | 0 | 0 |  |  | 0 |  |  | 0 |  |  |  |  | 0
| 0 | 0 | 0 | 0 | 0 | 0 | 0 |  |  | 0 |  |  | 0 |  |  |  |  | 0 | [21 empty] | 0 | 0 | 0 | 0 | 0 | 0 | 0 |  |  | 0 |  |  | 0 |  |  |  |  | 0
| 0 | 0 | 0 | 0 | 0 | 0 | 0 |  |  | 0 |  |  | 0 |  |  |  |  | 0 | [21 empty] | 0 | 0 | 0 | 0 | 0 | 0 | 0 |  |  | 0 |  |  | 0 |  |  |  |  | 0
| 0 | 0 | 0 | 0 | 0 | 0 | 0 |  |  | 0 |  |  | 0 |  |  |  |  | 0 | [21 empty] | 0 | 0 | 0 | 0 | 0 | 0 | 0 |  |  | 0 |  |  | 0 |  |  |  |  | 0
| 0 | 0 | 0 | 0 | 0 | 0 | 0 |  |  | 0 |  |  | 0 |  |  |  |  | 0 | [21 empty] | 0 | 0 | 0 | 0 | 0 | 0 | 0 |  |  | 0 |  |  | 0 |  |  |  |  | 0
| 0 | 0 | 0 | 0 | 0 | 0 | 0 |  |  | 0 |  |  | 0 |  |  |  |  | 0 | [21 empty] | 0 | 0 | 0 | 0 | 0 | 0 | 0 |  |  | 0 |  |  | 0 |  |  |  |  | 0
| 0 | 0 | 0 | 0 | 0 | 0 | 0 |  |  | 0 |  |  | 0 |  |  |  |  | 0 | [21 empty] | 0 | 0 | 0 | 0 | 0 | 0 | 0 |  |  | 0 |  |  | 0 |  |  |  |  | 0
| 0 | 0 | 0 | 0 | 0 | 0 | 0 |  |  | 0 |  |  | 0 |  |  |  |  | 0 | [21 empty] | 0 | 0 | 0 | 0 | 0 | 0 | 0 |  |  | 0 |  |  | 0 |  |  |  |  | 0
| 0 | 0 | 0 | 0 | 0 | 0 | 0 |  |  | 0 |  |  | 0 |  |  |  |  | 0 | [21 empty] | 0 | 0 | 0 | 0 | 0 | 0 | 0 |  |  | 0 |  |  | 0 |  |  |  |  | 0
| 0 | 0 | 0 | 0 | 0 | 0 | 0 |  |  | 0 |  |  | 0 |  |  |  |  | 0 | [21 empty] | 0 | 0 | 0 | 0 | 0 | 0 | 0 |  |  | 0 |  |  | 0 |  |  |  |  | 0
| 0 | 0 | 0 | 0 | 0 | 0 | 0 |  |  | 0 |  |  | 0 |  |  |  |  | 0 | [21 empty] | 0 | 0 | 0 | 0 | 0 | 0 | 0 |  |  | 0 |  |  | 0 |  |  |  |  | 0
| 0 | 0 | 0 | 0 | 0 | 0 | 0 |  |  | 0 |  |  | 0 |  |  |  |  | 0 | [21 empty] | 0 | 0 | 0 | 0 | 0 | 0 | 0 |  |  | 0 |  |  | 0 |  |  |  |  | 0
| 0 | 0 | 0 | 0 | 0 | 0 | 0 |  |  | 0 |  |  | 0 |  |  |  |  | 0 | [21 empty] | 0 | 0 | 0 | 0 | 0 | 0 | 0 |  |  | 0 |  |  | 0 |  |  |  |  | 0
| 0 | 0 | 0 | 0 | 0 | 0 | 0 |  |  | 0 |  |  | 0 |  |  |  |  | 0 | [21 empty] | 0 | 0 | 0 | 0 | 0 | 0 | 0 |  |  | 0 |  |  | 0 |  |  |  |  | 0
| 0 | 0 | 0 | 0 | 0 | 0 | 0 |  |  | 0 |  |  | 0 |  |  |  |  | 0 | [21 empty] | 0 | 0 | 0 | 0 | 0 | 0 | 0 |  |  | 0 |  |  | 0 |  |  |  |  | 0
| 0 | 0 | 0 | 0 | 0 | 0 | 0 |  |  | 0 |  |  | 0 |  |  |  |  | 0 | [21 empty] | 0 | 0 | 0 | 0 | 0 | 0 | 0 |  |  | 0 |  |  | 0 |  |  |  |  | 0
| 0 | 0 | 0 | 0 | 0 | 0 | 0 |  |  | 0 |  |  | 0 |  |  |  |  | 0 | [21 empty] | 0 | 0 | 0 | 0 | 0 | 0 | 0 |  |  | 0 |  |  | 0 |  |  |  |  | 0
| 0 | 0 | 0 | 0 | 0 | 0 | 0 |  |  | 0 |  |  | 0 |  |  |  |  | 0 | [21 empty] | 0 | 0 | 0 | 0 | 0 | 0 | 0 |  |  | 0 |  |  | 0 |  |  |  |  | 0
| 0 | 0 | 0 | 0 | 0 | 0 | 0 |  |  | 0 |  |  | 0 |  |  |  |  | 0 | [21 empty] | 0 | 0 | 0 | 0 | 0 | 0 | 0 |  |  | 0 |  |  | 0 |  |  |  |  | 0
| 0 | 0 | 0 | 0 | 0 | 0 | 0 |  |  | 0 |  |  | 0 |  |  |  |  | 0 | [21 empty] | 0 | 0 | 0 | 0 | 0 | 0 | 0 |  |  | 0 |  |  | 0 |  |  |  |  | 0
| 0 | 0 | 0 | 0 | 0 | 0 | 0 |  |  | 0 |  |  | 0 |  |  |  |  | 0 | [21 empty] | 0 | 0 | 0 | 0 | 0 | 0 | 0 |  |  | 0 |  |  | 0 |  |  |  |  | 0
| 0 | 0 | 0 | 0 | 0 | 0 | 0 |  |  | 0 |  |  | 0 |  |  |  |  | 0 | [21 empty] | 0 | 0 | 0 | 0 | 0 | 0 | 0 |  |  | 0 |  |  | 0 |  |  |  |  | 0
| 0 | 0 | 0 | 0 | 0 | 0 | 0 |  |  | 0 |  |  | 0 |  |  |  |  | 0 | [21 empty] | 0 | 0 | 0 | 0 | 0 | 0 | 0 |  |  | 0 |  |  | 0 |  |  |  |  | 0
| 0 | 0 | 0 | 0 | 0 | 0 | 0 |  |  | 0 |  |  | 0 |  |  |  |  | 0 | [21 empty] | 0 | 0 | 0 | 0 | 0 | 0 | 0 |  |  | 0 |  |  | 0 |  |  |  |  | 0
| 0 | 0 | 0 | 0 | 0 | 0 | 0 |  |  | 0 |  |  | 0 |  |  |  |  | 0 | [21 empty] | 0 | 0 | 0 | 0 | 0 | 0 | 0 |  |  | 0 |  |  | 0 |  |  |  |  | 0
| 0 | 0 | 0 | 0 | 0 | 0 | 0 |  |  | 0 |  |  | 0 |  |  |  |  | 0 | [21 empty] | 0 | 0 | 0 | 0 | 0 | 0 | 0 |  |  | 0 |  |  | 0 |  |  |  |  | 0
| 0 | 0 | 0 | 0 | 0 | 0 | 0 |  |  | 0 |  |  | 0 |  |  |  |  | 0 | [21 empty] | 0 | 0 | 0 | 0 | 0 | 0 | 0 |  |  | 0 |  |  | 0 |  |  |  |  | 0
| 0 | 0 | 0 | 0 | 0 | 0 | 0 |  |  | 0 |  |  | 0 |  |  |  |  | 0 | [21 empty] | 0 | 0 | 0 | 0 | 0 | 0 | 0 |  |  | 0 |  |  | 0 |  |  |  |  | 0
| 0 | 0 | 0 | 0 | 0 | 0 | 0 |  |  | 0 |  |  | 0 |  |  |  |  | 0 | [21 empty] | 0 | 0 | 0 | 0 | 0 | 0 | 0 |  |  | 0 |  |  | 0 |  |  |  |  | 0
| 0 | 0 | 0 | 0 | 0 | 0 | 0 |  |  | 0 |  |  | 0 |  |  |  |  | 0 | [21 empty] | 0 | 0 | 0 | 0 | 0 | 0 | 0 |  |  | 0 |  |  | 0 |  |  |  |  | 0
| 0 | 0 | 0 | 0 | 0 | 0 | 0 |  |  | 0 |  |  | 0 |  |  |  |  | 0 | [21 empty] | 0 | 0 | 0 | 0 | 0 | 0 | 0 |  |  | 0 |  |  | 0 |  |  |  |  | 0
| 0 | 0 | 0 | 0 | 0 | 0 | 0 |  |  | 0 |  |  | 0 |  |  |  |  | 0 | [21 empty] | 0 | 0 | 0 | 0 | 0 | 0 | 0 |  |  | 0 |  |  | 0 |  |  |  |  | 0
| 0 | 0 | 0 | 0 | 0 | 0 | 0 |  |  | 0 |  |  | 0 |  |  |  |  | 0 | [21 empty] | 0 | 0 | 0 | 0 | 0 | 0 | 0 |  |  | 0 |  |  | 0 |  |  |  |  | 0
| 0 | 0 | 0 | 0 | 0 | 0 | 0 |  |  | 0 |  |  | 0 |  |  |  |  | 0 | [21 empty] | 0 | 0 | 0 | 0 | 0 | 0 | 0 |  |  | 0 |  |  | 0 |  |  |  |  | 0
| 0 | 0 | 0 | 0 | 0 | 0 | 0 |  |  | 0 |  |  | 0 |  |  |  |  | 0 | [21 empty] | 0 | 0 | 0 | 0 | 0 | 0 | 0 |  |  | 0 |  |  | 0 |  |  |  |  | 0
| 0 | 0 | 0 | 0 | 0 | 0 | 0 |  |  | 0 |  |  | 0 |  |  |  |  | 0 | [21 empty] | 0 | 0 | 0 | 0 | 0 | 0 | 0 |  |  | 0 |  |  | 0 |  |  |  |  | 0
| 0 | 0 | 0 | 0 | 0 | 0 | 0 |  |  | 0 |  |  | 0 |  |  |  |  | 0 | [21 empty] | 0 | 0 | 0 | 0 | 0 | 0 | 0 |  |  | 0 |  |  | 0 |  |  |  |  | 0
| 0 | 0 | 0 | 0 | 0 | 0 | 0 |  |  | 0 |  |  | 0 |  |  |  |  | 0 | [21 empty] | 0 | 0 | 0 | 0 | 0 | 0 | 0 |  |  | 0 |  |  | 0 |  |  |  |  | 0
| 0 | 0 | 0 | 0 | 0 | 0 | 0 |  |  | 0 |  |  | 0 |  |  |  |  | 0 | [21 empty] | 0 | 0 | 0 | 0 | 0 | 0 | 0 |  |  | 0 |  |  | 0 |  |  |  |  | 0
| 0 | 0 | 0 | 0 | 0 | 0 | 0 |  |  | 0 |  |  | 0 |  |  |  |  | 0 | [21 empty] | 0 | 0 | 0 | 0 | 0 | 0 | 0 |  |  | 0 |  |  | 0 |  |  |  |  | 0
| 0 | 0 | 0 | 0 | 0 | 0 | 0 |  |  | 0 |  |  | 0 |  |  |  |  | 0 | [21 empty] | 0 | 0 | 0 | 0 | 0 | 0 | 0 |  |  | 0 |  |  | 0 |  |  |  |  | 0
| 0 | 0 | 0 | 0 | 0 | 0 | 0 |  |  | 0 |  |  | 0 |  |  |  |  | 0 | [21 empty] | 0 | 0 | 0 | 0 | 0 | 0 | 0 |  |  | 0 |  |  | 0 |  |  |  |  | 0
| 0 | 0 | 0 | 0 | 0 | 0 | 0 |  |  | 0 |  |  | 0 |  |  |  |  | 0 | [21 empty] | 0 | 0 | 0 | 0 | 0 | 0 | 0 |  |  | 0 |  |  | 0 |  |  |  |  | 0
| 0 | 0 | 0 | 0 | 0 | 0 | 0 |  |  | 0 |  |  | 0 |  |  |  |  | 0 | [21 empty] | 0 | 0 | 0 | 0 | 0 | 0 | 0 |  |  | 0 |  |  | 0 |  |  |  |  | 0
| 0 | 0 | 0 | 0 | 0 | 0 | 0 |  |  | 0 |  |  | 0 |  |  |  |  | 0 | [21 empty] | 0 | 0 | 0 | 0 | 0 | 0 | 0 |  |  | 0 |  |  | 0 |  |  |  |  | 0
| 0 | 0 | 0 | 0 | 0 | 0 | 0 |  |  | 0 |  |  | 0 |  |  |  |  | 0 | [21 empty] | 0 | 0 | 0 | 0 | 0 | 0 | 0 |  |  | 0 |  |  | 0 |  |  |  |  | 0
| 0 | 0 | 0 | 0 | 0 | 0 | 0 |  |  | 0 |  |  | 0 |  |  |  |  | 0 | [21 empty] | 0 | 0 | 0 | 0 | 0 | 0 | 0 |  |  | 0 |  |  | 0 |  |  |  |  | 0
| 0 | 0 | 0 | 0 | 0 | 0 | 0 |  |  | 0 |  |  | 0 |  |  |  |  | 0 | [21 empty] | 0 | 0 | 0 | 0 | 0 | 0 | 0 |  |  | 0 |  |  | 0 |  |  |  |  | 0
| 0 | 0 | 0 | 0 | 0 | 0 | 0 |  |  | 0 |  |  | 0 |  |  |  |  | 0 | [21 empty] | 0 | 0 | 0 | 0 | 0 | 0 | 0 |  |  | 0 |  |  | 0 |  |  |  |  | 0
| 0 | 0 | 0 | 0 | 0 | 0 | 0 |  |  | 0 |  |  | 0 |  |  |  |  | 0 | [21 empty] | 0 | 0 | 0 | 0 | 0 | 0 | 0 |  |  | 0 |  |  | 0 |  |  |  |  | 0
| 0 | 0 | 0 | 0 | 0 | 0 | 0 |  |  | 0 |  |  | 0 |  |  |  |  | 0 | [21 empty] | 0 | 0 | 0 | 0 | 0 | 0 | 0 |  |  | 0 |  |  | 0 |  |  |  |  | 0
| 0 | 0 | 0 | 0 | 0 | 0 | 0 |  |  | 0 |  |  | 0 |  |  |  |  | 0 | [21 empty] | 0 | 0 | 0 | 0 | 0 | 0 | 0 |  |  | 0 |  |  | 0 |  |  |  |  | 0
| 0 | 0 | 0 | 0 | 0 | 0 | 0 |  |  | 0 |  |  | 0 |  |  |  |  | 0 | [21 empty] | 0 | 0 | 0 | 0 | 0 | 0 | 0 |  |  | 0 |  |  | 0 |  |  |  |  | 0
| 0 | 0 | 0 | 0 | 0 | 0 | 0 |  |  | 0 |  |  | 0 |  |  |  |  | 0 | [21 empty] | 0 | 0 | 0 | 0 | 0 | 0 | 0 |  |  | 0 |  |  | 0 |  |  |  |  | 0
| 0 | 0 | 0 | 0 | 0 | 0 | 0 |  |  | 0 |  |  | 0 |  |  |  |  | 0 | [21 empty] | 0 | 0 | 0 | 0 | 0 | 0 | 0 |  |  | 0 |  |  | 0 |  |  |  |  | 0
| 0 | 0 | 0 | 0 | 0 | 0 | 0 |  |  | 0 |  |  | 0 |  |  |  |  | 0 | [21 empty] | 0 | 0 | 0 | 0 | 0 | 0 | 0 |  |  | 0 |  |  | 0 |  |  |  |  | 0
| 0 | 0 | 0 | 0 | 0 | 0 | 0 |  |  | 0 |  |  | 0 |  |  |  |  | 0 | [21 empty] | 0 | 0 | 0 | 0 | 0 | 0 | 0 |  |  | 0 |  |  | 0 |  |  |  |  | 0
| 0 | 0 | 0 | 0 | 0 | 0 | 0 |  |  | 0 |  |  | 0 |  |  |  |  | 0 | [21 empty] | 0 | 0 | 0 | 0 | 0 | 0 | 0 |  |  | 0 |  |  | 0 |  |  |  |  | 0
| 0 | 0 | 0 | 0 | 0 | 0 | 0 |  |  | 0 |  |  | 0 |  |  |  |  | 0 | [21 empty] | 0 | 0 | 0 | 0 | 0 | 0 | 0 |  |  | 0 |  |  | 0 |  |  |  |  | 0
| 0 | 0 | 0 | 0 | 0 | 0 | 0 |  |  | 0 |  |  | 0 |  |  |  |  | 0 | [21 empty] | 0 | 0 | 0 | 0 | 0 | 0 | 0 |  |  | 0 |  |  | 0 |  |  |  |  | 0
| 0 | 0 | 0 | 0 | 0 | 0 | 0 |  |  | 0 |  |  | 0 |  |  |  |  | 0 | [21 empty] | 0 | 0 | 0 | 0 | 0 | 0 | 0 |  |  | 0 |  |  | 0 |  |  |  |  | 0
| 0 | 0 | 0 | 0 | 0 | 0 | 0 |  |  | 0 |  |  | 0 |  |  |  |  | 0 | [21 empty] | 0 | 0 | 0 | 0 | 0 | 0 | 0 |  |  | 0 |  |  | 0 |  |  |  |  | 0
| 0 | 0 | 0 | 0 | 0 | 0 | 0 |  |  | 0 |  |  | 0 |  |  |  |  | 0 | [21 empty] | 0 | 0 | 0 | 0 | 0 | 0 | 0 |  |  | 0 |  |  | 0 |  |  |  |  | 0
| 0 | 0 | 0 | 0 | 0 | 0 | 0 |  |  | 0 |  |  | 0 |  |  |  |  | 0 | [21 empty] | 0 | 0 | 0 | 0 | 0 | 0 | 0 |  |  | 0 |  |  | 0 |  |  |  |  | 0
| 0 | 0 | 0 | 0 | 0 | 0 | 0 |  |  | 0 |  |  | 0 |  |  |  |  | 0 | [21 empty] | 0 | 0 | 0 | 0 | 0 | 0 | 0 |  |  | 0 |  |  | 0 |  |  |  |  | 0
| 0 | 0 | 0 | 0 | 0 | 0 | 0 |  |  | 0 |  |  | 0 |  |  |  |  | 0 | [21 empty] | 0 | 0 | 0 | 0 | 0 | 0 | 0 |  |  | 0 |  |  | 0 |  |  |  |  | 0
| 0 | 0 | 0 | 0 | 0 | 0 | 0 |  |  | 0 |  |  | 0 |  |  |  |  | 0 | [21 empty] | 0 | 0 | 0 | 0 | 0 | 0 | 0 |  |  | 0 |  |  | 0 |  |  |  |  | 0
| 0 | 0 | 0 | 0 | 0 | 0 | 0 |  |  | 0 |  |  | 0 |  |  |  |  | 0 | [21 empty] | 0 | 0 | 0 | 0 | 0 | 0 | 0 |  |  | 0 |  |  | 0 |  |  |  |  | 0
| 0 | 0 | 0 | 0 | 0 | 0 | 0 |  |  | 0 |  |  | 0 |  |  |  |  | 0 | [21 empty] | 0 | 0 | 0 | 0 | 0 | 0 | 0 |  |  | 0 |  |  | 0 |  |  |  |  | 0
| 0 | 0 | 0 | 0 | 0 | 0 | 0 |  |  | 0 |  |  | 0 |  |  |  |  | 0 | [21 empty] | 0 | 0 | 0 | 0 | 0 | 0 | 0 |  |  | 0 |  |  | 0 |  |  |  |  | 0
| 0 | 0 | 0 | 0 | 0 | 0 | 0 |  |  | 0 |  |  | 0 |  |  |  |  | 0 | [21 empty] | 0 | 0 | 0 | 0 | 0 | 0 | 0 |  |  | 0 |  |  | 0 |  |  |  |  | 0
| 0 | 0 | 0 | 0 | 0 | 0 | 0 |  |  | 0 |  |  | 0 |  |  |  |  | 0 | [21 empty] | 0 | 0 | 0 | 0 | 0 | 0 | 0 |  |  | 0 |  |  | 0 |  |  |  |  | 0
| 0 | 0 | 0 | 0 | 0 | 0 | 0 |  |  | 0 |  |  | 0 |  |  |  |  | 0 | [21 empty] | 0 | 0 | 0 | 0 | 0 | 0 | 0 |  |  | 0 |  |  | 0 |  |  |  |  | 0
| 0 | 0 | 0 | 0 | 0 | 0 | 0 |  |  | 0 |  |  | 0 |  |  |  |  | 0 | [21 empty] | 0 | 0 | 0 | 0 | 0 | 0 | 0 |  |  | 0 |  |  | 0 |  |  |  |  | 0
| 0 | 0 | 0 | 0 | 0 | 0 | 0 |  |  | 0 |  |  | 0 |  |  |  |  | 0 | [21 empty] | 0 | 0 | 0 | 0 | 0 | 0 | 0 |  |  | 0 |  |  | 0 |  |  |  |  | 0
| 0 | 0 | 0 | 0 | 0 | 0 | 0 |  |  | 0 |  |  | 0 |  |  |  |  | 0 | [21 empty] | 0 | 0 | 0 | 0 | 0 | 0 | 0 |  |  | 0 |  |  | 0 |  |  |  |  | 0
| 0 | 0 | 0 | 0 | 0 | 0 | 0 |  |  | 0 |  |  | 0 |  |  |  |  | 0 | [21 empty] | 0 | 0 | 0 | 0 | 0 | 0 | 0 |  |  | 0 |  |  | 0 |  |  |  |  | 0
| 0 | 0 | 0 | 0 | 0 | 0 | 0 |  |  | 0 |  |  | 0 |  |  |  |  | 0 | [21 empty] | 0 | 0 | 0 | 0 | 0 | 0 | 0 |  |  | 0 |  |  | 0 |  |  |  |  | 0
| 0 | 0 | 0 | 0 | 0 | 0 | 0 |  |  | 0 |  |  | 0 |  |  |  |  | 0 | [21 empty] | 0 | 0 | 0 | 0 | 0 | 0 | 0 |  |  | 0 |  |  | 0 |  |  |  |  | 0
| 0 | 0 | 0 | 0 | 0 | 0 | 0 |  |  | 0 |  |  | 0 |  |  |  |  | 0 | [21 empty] | 0 | 0 | 0 | 0 | 0 | 0 | 0 |  |  | 0 |  |  | 0 |  |  |  |  | 0
| 0 | 0 | 0 | 0 | 0 | 0 | 0 |  |  | 0 |  |  | 0 |  |  |  |  | 0 | [21 empty] | 0 | 0 | 0 | 0 | 0 | 0 | 0 |  |  | 0 |  |  | 0 |  |  |  |  | 0
| 0 | 0 | 0 | 0 | 0 | 0 | 0 |  |  | 0 |  |  | 0 |  |  |  |  | 0 | [21 empty] | 0 | 0 | 0 | 0 | 0 | 0 | 0 |  |  | 0 |  |  | 0 |  |  |  |  | 0
| 0 | 0 | 0 | 0 | 0 | 0 | 0 |  |  | 0 |  |  | 0 |  |  |  |  | 0 | [21 empty] | 0 | 0 | 0 | 0 | 0 | 0 | 0 |  |  | 0 |  |  | 0 |  |  |  |  | 0
| 0 | 0 | 0 | 0 | 0 | 0 | 0 |  |  | 0 |  |  | 0 |  |  |  |  | 0 | [21 empty] | 0 | 0 | 0 | 0 | 0 | 0 | 0 |  |  | 0 |  |  | 0 |  |  |  |  | 0
| 0 | 0 | 0 | 0 | 0 | 0 | 0 |  |  | 0 |  |  | 0 |  |  |  |  | 0 | [21 empty] | 0 | 0 | 0 | 0 | 0 | 0 | 0 |  |  | 0 |  |  | 0 |  |  |  |  | 0
| 0 | 0 | 0 | 0 | 0 | 0 | 0 |  |  | 0 |  |  | 0 |  |  |  |  | 0 | [21 empty] | 0 | 0 | 0 | 0 | 0 | 0 | 0 |  |  | 0 |  |  | 0 |  |  |  |  | 0
| 0 | 0 | 0 | 0 | 0 | 0 | 0 |  |  | 0 |  |  | 0 |  |  |  |  | 0 | [21 empty] | 0 | 0 | 0 | 0 | 0 | 0 | 0 |  |  | 0 |  |  | 0 |  |  |  |  | 0
| 0 | 0 | 0 | 0 | 0 | 0 | 0 |  |  | 0 |  |  | 0 |  |  |  |  | 0 | [21 empty] | 0 | 0 | 0 | 0 | 0 | 0 | 0 |  |  | 0 |  |  | 0 |  |  |  |  | 0
| 0 | 0 | 0 | 0 | 0 | 0 | 0 |  |  | 0 |  |  | 0 |  |  |  |  | 0 | [21 empty] | 0 | 0 | 0 | 0 | 0 | 0 | 0 |  |  | 0 |  |  | 0 |  |  |  |  | 0
| 0 | 0 | 0 | 0 | 0 | 0 | 0 |  |  | 0 |  |  | 0 |  |  |  |  | 0 | [21 empty] | 0 | 0 | 0 | 0 | 0 | 0 | 0 |  |  | 0 |  |  | 0 |  |  |  |  | 0
| 0 | 0 | 0 | 0 | 0 | 0 | 0 |  |  | 0 |  |  | 0 |  |  |  |  | 0 | [21 empty] | 0 | 0 | 0 | 0 | 0 | 0 | 0 |  |  | 0 |  |  | 0 |  |  |  |  | 0
| 0 | 0 | 0 | 0 | 0 | 0 | 0 |  |  | 0 |  |  | 0 |  |  |  |  | 0 | [21 empty] | 0 | 0 | 0 | 0 | 0 | 0 | 0 |  |  | 0 |  |  | 0 |  |  |  |  | 0
| 0 | 0 | 0 | 0 | 0 | 0 | 0 |  |  | 0 |  |  | 0 |  |  |  |  | 0 | [21 empty] | 0 | 0 | 0 | 0 | 0 | 0 | 0 |  |  | 0 |  |  | 0 |  |  |  |  | 0
| 0 | 0 | 0 | 0 | 0 | 0 | 0 |  |  | 0 |  |  | 0 |  |  |  |  | 0 | [21 empty] | 0 | 0 | 0 | 0 | 0 | 0 | 0 |  |  | 0 |  |  | 0 |  |  |  |  | 0
| 0 | 0 | 0 | 0 | 0 | 0 | 0 |  |  | 0 |  |  | 0 |  |  |  |  | 0 | [21 empty] | 0 | 0 | 0 | 0 | 0 | 0 | 0 |  |  | 0 |  |  | 0 |  |  |  |  | 0
| 0 | 0 | 0 | 0 | 0 | 0 | 0 |  |  | 0 |  |  | 0 |  |  |  |  | 0 | [21 empty] | 0 | 0 | 0 | 0 | 0 | 0 | 0 |  |  | 0 |  |  | 0 |  |  |  |  | 0
| 0 | 0 | 0 | 0 | 0 | 0 | 0 |  |  | 0 |  |  | 0 |  |  |  |  | 0 | [21 empty] | 0 | 0 | 0 | 0 | 0 | 0 | 0 |  |  | 0 |  |  | 0 |  |  |  |  | 0
| 0 | 0 | 0 | 0 | 0 | 0 | 0 |  |  | 0 |  |  | 0 |  |  |  |  | 0 | [21 empty] | 0 | 0 | 0 | 0 | 0 | 0 | 0 |  |  | 0 |  |  | 0 |  |  |  |  | 0
| 0 | 0 | 0 | 0 | 0 | 0 | 0 |  |  | 0 |  |  | 0 |  |  |  |  | 0 | [21 empty] | 0 | 0 | 0 | 0 | 0 | 0 | 0 |  |  | 0 |  |  | 0 |  |  |  |  | 0
| 0 | 0 | 0 | 0 | 0 | 0 | 0 |  |  | 0 |  |  | 0 |  |  |  |  | 0 | [21 empty] | 0 | 0 | 0 | 0 | 0 | 0 | 0 |  |  | 0 |  |  | 0 |  |  |  |  | 0
| 0 | 0 | 0 | 0 | 0 | 0 | 0 |  |  | 0 |  |  | 0 |  |  |  |  | 0 | [21 empty] | 0 | 0 | 0 | 0 | 0 | 0 | 0 |  |  | 0 |  |  | 0 |  |  |  |  | 0
| 0 | 0 | 0 | 0 | 0 | 0 | 0 |  |  | 0 |  |  | 0 |  |  |  |  | 0 | [21 empty] | 0 | 0 | 0 | 0 | 0 | 0 | 0 |  |  | 0 |  |  | 0 |  |  |  |  | 0
| 0 | 0 | 0 | 0 | 0 | 0 | 0 |  |  | 0 |  |  | 0 |  |  |  |  | 0 | [21 empty] | 0 | 0 | 0 | 0 | 0 | 0 | 0 |  |  | 0 |  |  | 0 |  |  |  |  | 0
| 0 | 0 | 0 | 0 | 0 | 0 | 0 |  |  | 0 |  |  | 0 |  |  |  |  | 0 | [21 empty] | 0 | 0 | 0 | 0 | 0 | 0 | 0 |  |  | 0 |  |  | 0 |  |  |  |  | 0
| 0 | 0 | 0 | 0 | 0 | 0 | 0 |  |  | 0 |  |  | 0 |  |  |  |  | 0 | [21 empty] | 0 | 0 | 0 | 0 | 0 | 0 | 0 |  |  | 0 |  |  | 0 |  |  |  |  | 0
| 0 | 0 | 0 | 0 | 0 | 0 | 0 |  |  | 0 |  |  | 0 |  |  |  |  | 0 | [21 empty] | 0 | 0 | 0 | 0 | 0 | 0 | 0 |  |  | 0 |  |  | 0 |  |  |  |  | 0
| 0 | 0 | 0 | 0 | 0 | 0 | 0 |  |  | 0 |  |  | 0 |  |  |  |  | 0 | [21 empty] | 0 | 0 | 0 | 0 | 0 | 0 | 0 |  |  | 0 |  |  | 0 |  |  |  |  | 0
| 0 | 0 | 0 | 0 | 0 | 0 | 0 |  |  | 0 |  |  | 0 |  |  |  |  | 0 | [21 empty] | 0 | 0 | 0 | 0 | 0 | 0 | 0 |  |  | 0 |  |  | 0 |  |  |  |  | 0
| 0 | 0 | 0 | 0 | 0 | 0 | 0 |  |  | 0 |  |  | 0 |  |  |  |  | 0 | [21 empty] | 0 | 0 | 0 | 0 | 0 | 0 | 0 |  |  | 0 |  |  | 0 |  |  |  |  | 0
| 0 | 0 | 0 | 0 | 0 | 0 | 0 |  |  | 0 |  |  | 0 |  |  |  |  | 0 | [21 empty] | 0 | 0 | 0 | 0 | 0 | 0 | 0 |  |  | 0 |  |  | 0 |  |  |  |  | 0
| 0 | 0 | 0 | 0 | 0 | 0 | 0 |  |  | 0 |  |  | 0 |  |  |  |  | 0 | [21 empty] | 0 | 0 | 0 | 0 | 0 | 0 | 0 |  |  | 0 |  |  | 0 |  |  |  |  | 0
| 0 | 0 | 0 | 0 | 0 | 0 | 0 |  |  | 0 |  |  | 0 |  |  |  |  | 0 | [21 empty] | 0 | 0 | 0 | 0 | 0 | 0 | 0 |  |  | 0 |  |  | 0 |  |  |  |  | 0
| 0 | 0 | 0 | 0 | 0 | 0 | 0 |  |  | 0 |  |  | 0 |  |  |  |  | 0 | [21 empty] | 0 | 0 | 0 | 0 | 0 | 0 | 0 |  |  | 0 |  |  | 0 |  |  |  |  | 0
| 0 | 0 | 0 | 0 | 0 | 0 | 0 |  |  | 0 |  |  | 0 |  |  |  |  | 0 | [21 empty] | 0 | 0 | 0 | 0 | 0 | 0 | 0 |  |  | 0 |  |  | 0 |  |  |  |  | 0
| 0 | 0 | 0 | 0 | 0 | 0 | 0 |  |  | 0 |  |  | 0 |  |  |  |  | 0 | [21 empty] | 0 | 0 | 0 | 0 | 0 | 0 | 0 |  |  | 0 |  |  | 0 |  |  |  |  | 0
| 0 | 0 | 0 | 0 | 0 | 0 | 0 |  |  | 0 |  |  | 0 |  |  |  |  | 0 | [21 empty] | 0 | 0 | 0 | 0 | 0 | 0 | 0 |  |  | 0 |  |  | 0 |  |  |  |  | 0
| 0 | 0 | 0 | 0 | 0 | 0 | 0 |  |  | 0 |  |  | 0 |  |  |  |  | 0 | [21 empty] | 0 | 0 | 0 | 0 | 0 | 0 | 0 |  |  | 0 |  |  | 0 |  |  |  |  | 0
| 0 | 0 | 0 | 0 | 0 | 0 | 0 |  |  | 0 |  |  | 0 |  |  |  |  | 0 | [21 empty] | 0 | 0 | 0 | 0 | 0 | 0 | 0 |  |  | 0 |  |  | 0 |  |  |  |  | 0
| 0 | 0 | 0 | 0 | 0 | 0 | 0 |  |  | 0 |  |  | 0 |  |  |  |  | 0 | [21 empty] | 0 | 0 | 0 | 0 | 0 | 0 | 0 |  |  | 0 |  |  | 0 |  |  |  |  | 0
| 0 | 0 | 0 | 0 | 0 | 0 | 0 |  |  | 0 |  |  | 0 |  |  |  |  | 0 | [21 empty] | 0 | 0 | 0 | 0 | 0 | 0 | 0 |  |  | 0 |  |  | 0 |  |  |  |  | 0
| 0 | 0 | 0 | 0 | 0 | 0 | 0 |  |  | 0 |  |  | 0 |  |  |  |  | 0 | [21 empty] | 0 | 0 | 0 | 0 | 0 | 0 | 0 |  |  | 0 |  |  | 0 |  |  |  |  | 0
| 0 | 0 | 0 | 0 | 0 | 0 | 0 |  |  | 0 |  |  | 0 |  |  |  |  | 0 | [21 empty] | 0 | 0 | 0 | 0 | 0 | 0 | 0 |  |  | 0 |  |  | 0 |  |  |  |  | 0
| 0 | 0 | 0 | 0 | 0 | 0 | 0 |  |  | 0 |  |  | 0 |  |  |  |  | 0 | [21 empty] | 0 | 0 | 0 | 0 | 0 | 0 | 0 |  |  | 0 |  |  | 0 |  |  |  |  | 0
| 0 | 0 | 0 | 0 | 0 | 0 | 0 |  |  | 0 |  |  | 0 |  |  |  |  | 0 | [21 empty] | 0 | 0 | 0 | 0 | 0 | 0 | 0 |  |  | 0 |  |  | 0 |  |  |  |  | 0
| 0 | 0 | 0 | 0 | 0 | 0 | 0 |  |  | 0 |  |  | 0 |  |  |  |  | 0 | [21 empty] | 0 | 0 | 0 | 0 | 0 | 0 | 0 |  |  | 0 |  |  | 0 |  |  |  |  | 0
| 0 | 0 | 0 | 0 | 0 | 0 | 0 |  |  | 0 |  |  | 0 |  |  |  |  | 0 | [21 empty] | 0 | 0 | 0 | 0 | 0 | 0 | 0 |  |  | 0 |  |  | 0 |  |  |  |  | 0
| 0 | 0 | 0 | 0 | 0 | 0 | 0 |  |  | 0 |  |  | 0 |  |  |  |  | 0 | [21 empty] | 0 | 0 | 0 | 0 | 0 | 0 | 0 |  |  | 0 |  |  | 0 |  |  |  |  | 0
| 0 | 0 | 0 | 0 | 0 | 0 | 0 |  |  | 0 |  |  | 0 |  |  |  |  | 0 | [21 empty] | 0 | 0 | 0 | 0 | 0 | 0 | 0 |  |  | 0 |  |  | 0 |  |  |  |  | 0
| 0 | 0 | 0 | 0 | 0 | 0 | 0 |  |  | 0 |  |  | 0 |  |  |  |  | 0 | [21 empty] | 0 | 0 | 0 | 0 | 0 | 0 | 0 |  |  | 0 |  |  | 0 |  |  |  |  | 0
| 0 | 0 | 0 | 0 | 0 | 0 | 0 |  |  | 0 |  |  | 0 |  |  |  |  | 0 | [21 empty] | 0 | 0 | 0 | 0 | 0 | 0 | 0 |  |  | 0 |  |  | 0 |  |  |  |  | 0
| 0 | 0 | 0 | 0 | 0 | 0 | 0 |  |  | 0 |  |  | 0 |  |  |  |  | 0 | [21 empty] | 0 | 0 | 0 | 0 | 0 | 0 | 0 |  |  | 0 |  |  | 0 |  |  |  |  | 0
| 0 | 0 | 0 | 0 | 0 | 0 | 0 |  |  | 0 |  |  | 0 |  |  |  |  | 0 | [21 empty] | 0 | 0 | 0 | 0 | 0 | 0 | 0 |  |  | 0 |  |  | 0 |  |  |  |  | 0
| 0 | 0 | 0 | 0 | 0 | 0 | 0 |  |  | 0 |  |  | 0 |  |  |  |  | 0 | [21 empty] | 0 | 0 | 0 | 0 | 0 | 0 | 0 |  |  | 0 |  |  | 0 |  |  |  |  | 0
| 0 | 0 | 0 | 0 | 0 | 0 | 0 |  |  | 0 |  |  | 0 |  |  |  |  | 0 | [21 empty] | 0 | 0 | 0 | 0 | 0 | 0 | 0 |  |  | 0 |  |  | 0 |  |  |  |  | 0
| 0 | 0 | 0 | 0 | 0 | 0 | 0 |  |  | 0 |  |  | 0 |  |  |  |  | 0 | [21 empty] | 0 | 0 | 0 | 0 | 0 | 0 | 0 |  |  | 0 |  |  | 0 |  |  |  |  | 0
| 0 | 0 | 0 | 0 | 0 | 0 | 0 |  |  | 0 |  |  | 0 |  |  |  |  | 0 | [21 empty] | 0 | 0 | 0 | 0 | 0 | 0 | 0 |  |  | 0 |  |  | 0 |  |  |  |  | 0
| 0 | 0 | 0 | 0 | 0 | 0 | 0 |  |  | 0 |  |  | 0 |  |  |  |  | 0 | [21 empty] | 0 | 0 | 0 | 0 | 0 | 0 | 0 |  |  | 0 |  |  | 0 |  |  |  |  | 0
| 0 | 0 | 0 | 0 | 0 | 0 | 0 |  |  | 0 |  |  | 0 |  |  |  |  | 0 | [21 empty] | 0 | 0 | 0 | 0 | 0 | 0 | 0 |  |  | 0 |  |  | 0 |  |  |  |  | 0
| 0 | 0 | 0 | 0 | 0 | 0 | 0 |  |  | 0 |  |  | 0 |  |  |  |  | 0 | [21 empty] | 0 | 0 | 0 | 0 | 0 | 0 | 0 |  |  | 0 |  |  | 0 |  |  |  |  | 0
| 0 | 0 | 0 | 0 | 0 | 0 | 0 |  |  | 0 |  |  | 0 |  |  |  |  | 0 | [21 empty] | 0 | 0 | 0 | 0 | 0 | 0 | 0 |  |  | 0 |  |  | 0 |  |  |  |  | 0
| 0 | 0 | 0 | 0 | 0 | 0 | 0 |  |  | 0 |  |  | 0 |  |  |  |  | 0 | [21 empty] | 0 | 0 | 0 | 0 | 0 | 0 | 0 |  |  | 0 |  |  | 0 |  |  |  |  | 0
| 0 | 0 | 0 | 0 | 0 | 0 | 0 |  |  | 0 |  |  | 0 |  |  |  |  | 0 | [21 empty] | 0 | 0 | 0 | 0 | 0 | 0 | 0 |  |  | 0 |  |  | 0 |  |  |  |  | 0
| 0 | 0 | 0 | 0 | 0 | 0 | 0 |  |  | 0 |  |  | 0 |  |  |  |  | 0 | [21 empty] | 0 | 0 | 0 | 0 | 0 | 0 | 0 |  |  | 0 |  |  | 0 |  |  |  |  | 0
| 0 | 0 | 0 | 0 | 0 | 0 | 0 |  |  | 0 |  |  | 0 |  |  |  |  | 0 | [21 empty] | 0 | 0 | 0 | 0 | 0 | 0 | 0 |  |  | 0 |  |  | 0 |  |  |  |  | 0
| 0 | 0 | 0 | 0 | 0 | 0 | 0 |  |  | 0 |  |  | 0 |  |  |  |  | 0 | [21 empty] | 0 | 0 | 0 | 0 | 0 | 0 | 0 |  |  | 0 |  |  | 0 |  |  |  |  | 0
| 0 | 0 | 0 | 0 | 0 | 0 | 0 |  |  | 0 |  |  | 0 |  |  |  |  | 0 | [21 empty] | 0 | 0 | 0 | 0 | 0 | 0 | 0 |  |  | 0 |  |  | 0 |  |  |  |  | 0
| 0 | 0 | 0 | 0 | 0 | 0 | 0 |  |  | 0 |  |  | 0 |  |  |  |  | 0 | [21 empty] | 0 | 0 | 0 | 0 | 0 | 0 | 0 |  |  | 0 |  |  | 0 |  |  |  |  | 0
| 0 | 0 | 0 | 0 | 0 | 0 | 0 |  |  | 0 |  |  | 0 |  |  |  |  | 0 | [21 empty] | 0 | 0 | 0 | 0 | 0 | 0 | 0 |  |  | 0 |  |  | 0 |  |  |  |  | 0
| 0 | 0 | 0 | 0 | 0 | 0 | 0 |  |  | 0 |  |  | 0 |  |  |  |  | 0 | [21 empty] | 0 | 0 | 0 | 0 | 0 | 0 | 0 |  |  | 0 |  |  | 0 |  |  |  |  | 0
| 0 | 0 | 0 | 0 | 0 | 0 | 0 |  |  | 0 |  |  | 0 |  |  |  |  | 0 | [21 empty] | 0 | 0 | 0 | 0 | 0 | 0 | 0 |  |  | 0 |  |  | 0 |  |  |  |  | 0
| 0 | 0 | 0 | 0 | 0 | 0 | 0 |  |  | 0 |  |  | 0 |  |  |  |  | 0 | [21 empty] | 0 | 0 | 0 | 0 | 0 | 0 | 0 |  |  | 0 |  |  | 0 |  |  |  |  | 0
| 0 | 0 | 0 | 0 | 0 | 0 | 0 |  |  | 0 |  |  | 0 |  |  |  |  | 0 | [21 empty] | 0 | 0 | 0 | 0 | 0 | 0 | 0 |  |  | 0 |  |  | 0 |  |  |  |  | 0
| 0 | 0 | 0 | 0 | 0 | 0 | 0 |  |  | 0 |  |  | 0 |  |  |  |  | 0 | [21 empty] | 0 | 0 | 0 | 0 | 0 | 0 | 0 |  |  | 0 |  |  | 0 |  |  |  |  | 0
| 0 | 0 | 0 | 0 | 0 | 0 | 0 |  |  | 0 |  |  | 0 |  |  |  |  | 0 | [21 empty] | 0 | 0 | 0 | 0 | 0 | 0 | 0 |  |  | 0 |  |  | 0 |  |  |  |  | 0
| 0 | 0 | 0 | 0 | 0 | 0 | 0 |  |  | 0 |  |  | 0 |  |  |  |  | 0 | [21 empty] | 0 | 0 | 0 | 0 | 0 | 0 | 0 |  |  | 0 |  |  | 0 |  |  |  |  | 0
| 0 | 0 | 0 | 0 | 0 | 0 | 0 |  |  | 0 |  |  | 0 |  |  |  |  | 0 | [21 empty] | 0 | 0 | 0 | 0 | 0 | 0 | 0 |  |  | 0 |  |  | 0 |  |  |  |  | 0
| 0 | 0 | 0 | 0 | 0 | 0 | 0 |  |  | 0 |  |  | 0 |  |  |  |  | 0 | [21 empty] | 0 | 0 | 0 | 0 | 0 | 0 | 0 |  |  | 0 |  |  | 0 |  |  |  |  | 0
| 0 | 0 | 0 | 0 | 0 | 0 | 0 |  |  | 0 |  |  | 0 |  |  |  |  | 0 | [21 empty] | 0 | 0 | 0 | 0 | 0 | 0 | 0 |  |  | 0 |  |  | 0 |  |  |  |  | 0
| 0 | 0 | 0 | 0 | 0 | 0 | 0 |  |  | 0 |  |  | 0 |  |  |  |  | 0 | [21 empty] | 0 | 0 | 0 | 0 | 0 | 0 | 0 |  |  | 0 |  |  | 0 |  |  |  |  | 0
| 0 | 0 | 0 | 0 | 0 | 0 | 0 |  |  | 0 |  |  | 0 |  |  |  |  | 0 | [21 empty] | 0 | 0 | 0 | 0 | 0 | 0 | 0 |  |  | 0 |  |  | 0 |  |  |  |  | 0
| 0 | 0 | 0 | 0 | 0 | 0 | 0 |  |  | 0 |  |  | 0 |  |  |  |  | 0 | [21 empty] | 0 | 0 | 0 | 0 | 0 | 0 | 0 |  |  | 0 |  |  | 0 |  |  |  |  | 0
| 0 | 0 | 0 | 0 | 0 | 0 | 0 |  |  | 0 |  |  | 0 |  |  |  |  | 0 | [21 empty] | 0 | 0 | 0 | 0 | 0 | 0 | 0 |  |  | 0 |  |  | 0 |  |  |  |  | 0
| 0 | 0 | 0 | 0 | 0 | 0 | 0 |  |  | 0 |  |  | 0 |  |  |  |  | 0 | [21 empty] | 0 | 0 | 0 | 0 | 0 | 0 | 0 |  |  | 0 |  |  | 0 |  |  |  |  | 0
| 0 | 0 | 0 | 0 | 0 | 0 | 0 |  |  | 0 |  |  | 0 |  |  |  |  | 0 | [21 empty] | 0 | 0 | 0 | 0 | 0 | 0 | 0 |  |  | 0 |  |  | 0 |  |  |  |  | 0
| 0 | 0 | 0 | 0 | 0 | 0 | 0 |  |  | 0 |  |  | 0 |  |  |  |  | 0 | [21 empty] | 0 | 0 | 0 | 0 | 0 | 0 | 0 |  |  | 0 |  |  | 0 |  |  |  |  | 0
| 0 | 0 | 0 | 0 | 0 | 0 | 0 |  |  | 0 |  |  | 0 |  |  |  |  | 0 | [21 empty] | 0 | 0 | 0 | 0 | 0 | 0 | 0 |  |  | 0 |  |  | 0 |  |  |  |  | 0
| 0 | 0 | 0 | 0 | 0 | 0 | 0 |  |  | 0 |  |  | 0 |  |  |  |  | 0 | [21 empty] | 0 | 0 | 0 | 0 | 0 | 0 | 0 |  |  | 0 |  |  | 0 |  |  |  |  | 0
| 0 | 0 | 0 | 0 | 0 | 0 | 0 |  |  | 0 |  |  | 0 |  |  |  |  | 0 | [21 empty] | 0 | 0 | 0 | 0 | 0 | 0 | 0 |  |  | 0 |  |  | 0 |  |  |  |  | 0
| 0 | 0 | 0 | 0 | 0 | 0 | 0 |  |  | 0 |  |  | 0 |  |  |  |  | 0 | [21 empty] | 0 | 0 | 0 | 0 | 0 | 0 | 0 |  |  | 0 |  |  | 0 |  |  |  |  | 0
| 0 | 0 | 0 | 0 | 0 | 0 | 0 |  |  | 0 |  |  | 0 |  |  |  |  | 0 | [21 empty] | 0 | 0 | 0 | 0 | 0 | 0 | 0 |  |  | 0 |  |  | 0 |  |  |  |  | 0
| 0 | 0 | 0 | 0 | 0 | 0 | 0 |  |  | 0 |  |  | 0 |  |  |  |  | 0 | [21 empty] | 0 | 0 | 0 | 0 | 0 | 0 | 0 |  |  | 0 |  |  | 0 |  |  |  |  | 0
| 0 | 0 | 0 | 0 | 0 | 0 | 0 |  |  | 0 |  |  | 0 |  |  |  |  | 0 | [21 empty] | 0 | 0 | 0 | 0 | 0 | 0 | 0 |  |  | 0 |  |  | 0 |  |  |  |  | 0
| 0 | 0 | 0 | 0 | 0 | 0 | 0 |  |  | 0 |  |  | 0 |  |  |  |  | 0 | [21 empty] | 0 | 0 | 0 | 0 | 0 | 0 | 0 |  |  | 0 |  |  | 0 |  |  |  |  | 0
| 0 | 0 | 0 | 0 | 0 | 0 | 0 |  |  | 0 |  |  | 0 |  |  |  |  | 0 | [21 empty] | 0 | 0 | 0 | 0 | 0 | 0 | 0 |  |  | 0 |  |  | 0 |  |  |  |  | 0
| 0 | 0 | 0 | 0 | 0 | 0 | 0 |  |  | 0 |  |  | 0 |  |  |  |  | 0 | [21 empty] | 0 | 0 | 0 | 0 | 0 | 0 | 0 |  |  | 0 |  |  | 0 |  |  |  |  | 0
| 0 | 0 | 0 | 0 | 0 | 0 | 0 |  |  | 0 |  |  | 0 |  |  |  |  | 0 | [21 empty] | 0 | 0 | 0 | 0 | 0 | 0 | 0 |  |  | 0 |  |  | 0 |  |  |  |  | 0
| 0 | 0 | 0 | 0 | 0 | 0 | 0 |  |  | 0 |  |  | 0 |  |  |  |  | 0 | [21 empty] | 0 | 0 | 0 | 0 | 0 | 0 | 0 |  |  | 0 |  |  | 0 |  |  |  |  | 0
| 0 | 0 | 0 | 0 | 0 | 0 | 0 |  |  | 0 |  |  | 0 |  |  |  |  | 0 | [21 empty] | 0 | 0 | 0 | 0 | 0 | 0 | 0 |  |  | 0 |  |  | 0 |  |  |  |  | 0
| 0 | 0 | 0 | 0 | 0 | 0 | 0 |  |  | 0 |  |  | 0 |  |  |  |  | 0 | [21 empty] | 0 | 0 | 0 | 0 | 0 | 0 | 0 |  |  | 0 |  |  | 0 |  |  |  |  | 0
| 0 | 0 | 0 | 0 | 0 | 0 | 0 |  |  | 0 |  |  | 0 |  |  |  |  | 0 | [21 empty] | 0 | 0 | 0 | 0 | 0 | 0 | 0 |  |  | 0 |  |  | 0 |  |  |  |  | 0
| 0 | 0 | 0 | 0 | 0 | 0 | 0 |  |  | 0 |  |  | 0 |  |  |  |  | 0 | [21 empty] | 0 | 0 | 0 | 0 | 0 | 0 | 0 |  |  | 0 |  |  | 0 |  |  |  |  | 0
| 0 | 0 | 0 | 0 | 0 | 0 | 0 |  |  | 0 |  |  | 0 |  |  |  |  | 0 | [21 empty] | 0 | 0 | 0 | 0 | 0 | 0 | 0 |  |  | 0 |  |  | 0 |  |  |  |  | 0
| 0 | 0 | 0 | 0 | 0 | 0 | 0 |  |  | 0 |  |  | 0 |  |  |  |  | 0 | [21 empty] | 0 | 0 | 0 | 0 | 0 | 0 | 0 |  |  | 0 |  |  | 0 |  |  |  |  | 0
| 0 | 0 | 0 | 0 | 0 | 0 | 0 |  |  | 0 |  |  | 0 |  |  |  |  | 0 | [21 empty] | 0 | 0 | 0 | 0 | 0 | 0 | 0 |  |  | 0 |  |  | 0 |  |  |  |  | 0
| 0 | 0 | 0 | 0 | 0 | 0 | 0 |  |  | 0 |  |  | 0 |  |  |  |  | 0 | [21 empty] | 0 | 0 | 0 | 0 | 0 | 0 | 0 |  |  | 0 |  |  | 0 |  |  |  |  | 0
| 0 | 0 | 0 | 0 | 0 | 0 | 0 |  |  | 0 |  |  | 0 |  |  |  |  | 0 | [21 empty] | 0 | 0 | 0 | 0 | 0 | 0 | 0 |  |  | 0 |  |  | 0 |  |  |  |  | 0
| 0 | 0 | 0 | 0 | 0 | 0 | 0 |  |  | 0 |  |  | 0 |  |  |  |  | 0 | [21 empty] | 0 | 0 | 0 | 0 | 0 | 0 | 0 |  |  | 0 |  |  | 0 |  |  |  |  | 0
| 0 | 0 | 0 | 0 | 0 | 0 | 0 |  |  | 0 |  |  | 0 |  |  |  |  | 0 | [21 empty] | 0 | 0 | 0 | 0 | 0 | 0 | 0 |  |  | 0 |  |  | 0 |  |  |  |  | 0
| 0 | 0 | 0 | 0 | 0 | 0 | 0 |  |  | 0 |  |  | 0 |  |  |  |  | 0 | [21 empty] | 0 | 0 | 0 | 0 | 0 | 0 | 0 |  |  | 0 |  |  | 0 |  |  |  |  | 0
| 0 | 0 | 0 | 0 | 0 | 0 | 0 |  |  | 0 |  |  | 0 |  |  |  |  | 0 | [21 empty] | 0 | 0 | 0 | 0 | 0 | 0 | 0 |  |  | 0 |  |  | 0 |  |  |  |  | 0
| 0 | 0 | 0 | 0 | 0 | 0 | 0 |  |  | 0 |  |  | 0 |  |  |  |  | 0 | [21 empty] | 0 | 0 | 0 | 0 | 0 | 0 | 0 |  |  | 0 |  |  | 0 |  |  |  |  | 0
| 0 | 0 | 0 | 0 | 0 | 0 | 0 |  |  | 0 |  |  | 0 |  |  |  |  | 0 | [21 empty] | 0 | 0 | 0 | 0 | 0 | 0 | 0 |  |  | 0 |  |  | 0 |  |  |  |  | 0
| 0 | 0 | 0 | 0 | 0 | 0 | 0 |  |  | 0 |  |  | 0 |  |  |  |  | 0 | [21 empty] | 0 | 0 | 0 | 0 | 0 | 0 | 0 |  |  | 0 |  |  | 0 |  |  |  |  | 0
| 0 | 0 | 0 | 0 | 0 | 0 | 0 |  |  | 0 |  |  | 0 |  |  |  |  | 0 | [21 empty] | 0 | 0 | 0 | 0 | 0 | 0 | 0 |  |  | 0 |  |  | 0 |  |  |  |  | 0
| 0 | 0 | 0 | 0 | 0 | 0 | 0 |  |  | 0 |  |  | 0 |  |  |  |  | 0 | [21 empty] | 0 | 0 | 0 | 0 | 0 | 0 | 0 |  |  | 0 |  |  | 0 |  |  |  |  | 0
| 0 | 0 | 0 | 0 | 0 | 0 | 0 |  |  | 0 |  |  | 0 |  |  |  |  | 0 | [21 empty] | 0 | 0 | 0 | 0 | 0 | 0 | 0 |  |  | 0 |  |  | 0 |  |  |  |  | 0
| 0 | 0 | 0 | 0 | 0 | 0 | 0 |  |  | 0 |  |  | 0 |  |  |  |  | 0 | [21 empty] | 0 | 0 | 0 | 0 | 0 | 0 | 0 |  |  | 0 |  |  | 0 |  |  |  |  | 0
| 0 | 0 | 0 | 0 | 0 | 0 | 0 |  |  | 0 |  |  | 0 |  |  |  |  | 0 | [21 empty] | 0 | 0 | 0 | 0 | 0 | 0 | 0 |  |  | 0 |  |  | 0 |  |  |  |  | 0
| 0 | 0 | 0 | 0 | 0 | 0 | 0 |  |  | 0 |  |  | 0 |  |  |  |  | 0 | [21 empty] | 0 | 0 | 0 | 0 | 0 | 0 | 0 |  |  | 0 |  |  | 0 |  |  |  |  | 0
| 0 | 0 | 0 | 0 | 0 | 0 | 0 |  |  | 0 |  |  | 0 |  |  |  |  | 0 | [21 empty] | 0 | 0 | 0 | 0 | 0 | 0 | 0 |  |  | 0 |  |  | 0 |  |  |  |  | 0
| 0 | 0 | 0 | 0 | 0 | 0 | 0 |  |  | 0 |  |  | 0 |  |  |  |  | 0 | [21 empty] | 0 | 0 | 0 | 0 | 0 | 0 | 0 |  |  | 0 |  |  | 0 |  |  |  |  | 0
| 0 | 0 | 0 | 0 | 0 | 0 | 0 |  |  | 0 |  |  | 0 |  |  |  |  | 0 | [21 empty] | 0 | 0 | 0 | 0 | 0 | 0 | 0 |  |  | 0 |  |  | 0 |  |  |  |  | 0
| 0 | 0 | 0 | 0 | 0 | 0 | 0 |  |  | 0 |  |  | 0 |  |  |  |  | 0 | [21 empty] | 0 | 0 | 0 | 0 | 0 | 0 | 0 |  |  | 0 |  |  | 0 |  |  |  |  | 0
| 0 | 0 | 0 | 0 | 0 | 0 | 0 |  |  | 0 |  |  | 0 |  |  |  |  | 0 | [21 empty] | 0 | 0 | 0 | 0 | 0 | 0 | 0 |  |  | 0 |  |  | 0 |  |  |  |  | 0
| 0 | 0 | 0 | 0 | 0 | 0 | 0 |  |  | 0 |  |  | 0 |  |  |  |  | 0 | [21 empty] | 0 | 0 | 0 | 0 | 0 | 0 | 0 |  |  | 0 |  |  | 0 |  |  |  |  | 0
| 0 | 0 | 0 | 0 | 0 | 0 | 0 |  |  | 0 |  |  | 0 |  |  |  |  | 0 | [21 empty] | 0 | 0 | 0 | 0 | 0 | 0 | 0 |  |  | 0 |  |  | 0 |  |  |  |  | 0
| 0 | 0 | 0 | 0 | 0 | 0 | 0 |  |  | 0 |  |  | 0 |  |  |  |  | 0 | [21 empty] | 0 | 0 | 0 | 0 | 0 | 0 | 0 |  |  | 0 |  |  | 0 |  |  |  |  | 0
| 0 | 0 | 0 | 0 | 0 | 0 | 0 |  |  | 0 |  |  | 0 |  |  |  |  | 0 | [21 empty] | 0 | 0 | 0 | 0 | 0 | 0 | 0 |  |  | 0 |  |  | 0 |  |  |  |  | 0
| 0 | 0 | 0 | 0 | 0 | 0 | 0 |  |  | 0 |  |  | 0 |  |  |  |  | 0 | [21 empty] | 0 | 0 | 0 | 0 | 0 | 0 | 0 |  |  | 0 |  |  | 0 |  |  |  |  | 0
| 0 | 0 | 0 | 0 | 0 | 0 | 0 |  |  | 0 |  |  | 0 |  |  |  |  | 0 | [21 empty] | 0 | 0 | 0 | 0 | 0 | 0 | 0 |  |  | 0 |  |  | 0 |  |  |  |  | 0
| 0 | 0 | 0 | 0 | 0 | 0 | 0 |  |  | 0 |  |  | 0 |  |  |  |  | 0 | [21 empty] | 0 | 0 | 0 | 0 | 0 | 0 | 0 |  |  | 0 |  |  | 0 |  |  |  |  | 0
| 0 | 0 | 0 | 0 | 0 | 0 | 0 |  |  | 0 |  |  | 0 |  |  |  |  | 0 | [21 empty] | 0 | 0 | 0 | 0 | 0 | 0 | 0 |  |  | 0 |  |  | 0 |  |  |  |  | 0
| 0 | 0 | 0 | 0 | 0 | 0 | 0 |  |  | 0 |  |  | 0 |  |  |  |  | 0 | [21 empty] | 0 | 0 | 0 | 0 | 0 | 0 | 0 |  |  | 0 |  |  | 0 |  |  |  |  | 0
| 0 | 0 | 0 | 0 | 0 | 0 | 0 |  |  | 0 |  |  | 0 |  |  |  |  | 0 | [21 empty] | 0 | 0 | 0 | 0 | 0 | 0 | 0 |  |  | 0 |  |  | 0 |  |  |  |  | 0
| 0 | 0 | 0 | 0 | 0 | 0 | 0 |  |  | 0 |  |  | 0 |  |  |  |  | 0 | [21 empty] | 0 | 0 | 0 | 0 | 0 | 0 | 0 |  |  | 0 |  |  | 0 |  |  |  |  | 0
| 0 | 0 | 0 | 0 | 0 | 0 | 0 |  |  | 0 |  |  | 0 |  |  |  |  | 0 | [21 empty] | 0 | 0 | 0 | 0 | 0 | 0 | 0 |  |  | 0 |  |  | 0 |  |  |  |  | 0
| 0 | 0 | 0 | 0 | 0 | 0 | 0 |  |  | 0 |  |  | 0 |  |  |  |  | 0 | [21 empty] | 0 | 0 | 0 | 0 | 0 | 0 | 0 |  |  | 0 |  |  | 0 |  |  |  |  | 0
| 0 | 0 | 0 | 0 | 0 | 0 | 0 |  |  | 0 |  |  | 0 |  |  |  |  | 0 | [21 empty] | 0 | 0 | 0 | 0 | 0 | 0 | 0 |  |  | 0 |  |  | 0 |  |  |  |  | 0
| 0 | 0 | 0 | 0 | 0 | 0 | 0 |  |  | 0 |  |  | 0 |  |  |  |  | 0 | [21 empty] | 0 | 0 | 0 | 0 | 0 | 0 | 0 |  |  | 0 |  |  | 0 |  |  |  |  | 0
| 0 | 0 | 0 | 0 | 0 | 0 | 0 |  |  | 0 |  |  | 0 |  |  |  |  | 0 | [21 empty] | 0 | 0 | 0 | 0 | 0 | 0 | 0 |  |  | 0 |  |  | 0 |  |  |  |  | 0
| 0 | 0 | 0 | 0 | 0 | 0 | 0 |  |  | 0 |  |  | 0 |  |  |  |  | 0 | [21 empty] | 0 | 0 | 0 | 0 | 0 | 0 | 0 |  |  | 0 |  |  | 0 |  |  |  |  | 0
| 0 | 0 | 0 | 0 | 0 | 0 | 0 |  |  | 0 |  |  | 0 |  |  |  |  | 0 | [21 empty] | 0 | 0 | 0 | 0 | 0 | 0 | 0 |  |  | 0 |  |  | 0 |  |  |  |  | 0
| 0 | 0 | 0 | 0 | 0 | 0 | 0 |  |  | 0 |  |  | 0 |  |  |  |  | 0 | [21 empty] | 0 | 0 | 0 | 0 | 0 | 0 | 0 |  |  | 0 |  |  | 0 |  |  |  |  | 0
| 0 | 0 | 0 | 0 | 0 | 0 | 0 |  |  | 0 |  |  | 0 |  |  |  |  | 0 | [21 empty] | 0 | 0 | 0 | 0 | 0 | 0 | 0 |  |  | 0 |  |  | 0 |  |  |  |  | 0
| 0 | 0 | 0 | 0 | 0 | 0 | 0 |  |  | 0 |  |  | 0 |  |  |  |  | 0 | [21 empty] | 0 | 0 | 0 | 0 | 0 | 0 | 0 |  |  | 0 |  |  | 0 |  |  |  |  | 0
| 0 | 0 | 0 | 0 | 0 | 0 | 0 |  |  | 0 |  |  | 0 |  |  |  |  | 0 | [21 empty] | 0 | 0 | 0 | 0 | 0 | 0 | 0 |  |  | 0 |  |  | 0 |  |  |  |  | 0
| 0 | 0 | 0 | 0 | 0 | 0 | 0 |  |  | 0 |  |  | 0 |  |  |  |  | 0 | [21 empty] | 0 | 0 | 0 | 0 | 0 | 0 | 0 |  |  | 0 |  |  | 0 |  |  |  |  | 0
| 0 | 0 | 0 | 0 | 0 | 0 | 0 |  |  | 0 |  |  | 0 |  |  |  |  | 0 | [21 empty] | 0 | 0 | 0 | 0 | 0 | 0 | 0 |  |  | 0 |  |  | 0 |  |  |  |  | 0
| 0 | 0 | 0 | 0 | 0 | 0 | 0 |  |  | 0 |  |  | 0 |  |  |  |  | 0 | [21 empty] | 0 | 0 | 0 | 0 | 0 | 0 | 0 |  |  | 0 |  |  | 0 |  |  |  |  | 0
| 0 | 0 | 0 | 0 | 0 | 0 | 0 |  |  | 0 |  |  | 0 |  |  |  |  | 0 | [21 empty] | 0 | 0 | 0 | 0 | 0 | 0 | 0 |  |  | 0 |  |  | 0 |  |  |  |  | 0
| 0 | 0 | 0 | 0 | 0 | 0 | 0 |  |  | 0 |  |  | 0 |  |  |  |  | 0 | [21 empty] | 0 | 0 | 0 | 0 | 0 | 0 | 0 |  |  | 0 |  |  | 0 |  |  |  |  | 0
| 0 | 0 | 0 | 0 | 0 | 0 | 0 |  |  | 0 |  |  | 0 |  |  |  |  | 0 | [21 empty] | 0 | 0 | 0 | 0 | 0 | 0 | 0 |  |  | 0 |  |  | 0 |  |  |  |  | 0
| 0 | 0 | 0 | 0 | 0 | 0 | 0 |  |  | 0 |  |  | 0 |  |  |  |  | 0 | [21 empty] | 0 | 0 | 0 | 0 | 0 | 0 | 0 |  |  | 0 |  |  | 0 |  |  |  |  | 0
| 0 | 0 | 0 | 0 | 0 | 0 | 0 |  |  | 0 |  |  | 0 |  |  |  |  | 0 | [21 empty] | 0 | 0 | 0 | 0 | 0 | 0 | 0 |  |  | 0 |  |  | 0 |  |  |  |  | 0
| 0 | 0 | 0 | 0 | 0 | 0 | 0 |  |  | 0 |  |  | 0 |  |  |  |  | 0 | [21 empty] | 0 | 0 | 0 | 0 | 0 | 0 | 0 |  |  | 0 |  |  | 0 |  |  |  |  | 0
| 0 | 0 | 0 | 0 | 0 | 0 | 0 |  |  | 0 |  |  | 0 |  |  |  |  | 0 | [21 empty] | 0 | 0 | 0 | 0 | 0 | 0 | 0 |  |  | 0 |  |  | 0 |  |  |  |  | 0
| 0 | 0 | 0 | 0 | 0 | 0 | 0 |  |  | 0 |  |  | 0 |  |  |  |  | 0 | [21 empty] | 0 | 0 | 0 | 0 | 0 | 0 | 0 |  |  | 0 |  |  | 0 |  |  |  |  | 0
| 0 | 0 | 0 | 0 | 0 | 0 | 0 |  |  | 0 |  |  | 0 |  |  |  |  | 0 | [21 empty] | 0 | 0 | 0 | 0 | 0 | 0 | 0 |  |  | 0 |  |  | 0 |  |  |  |  | 0
| 0 | 0 | 0 | 0 | 0 | 0 | 0 |  |  | 0 |  |  | 0 |  |  |  |  | 0 | [21 empty] | 0 | 0 | 0 | 0 | 0 | 0 | 0 |  |  | 0 |  |  | 0 |  |  |  |  | 0
| 0 | 0 | 0 | 0 | 0 | 0 | 0 |  |  | 0 |  |  | 0 |  |  |  |  | 0 | [21 empty] | 0 | 0 | 0 | 0 | 0 | 0 | 0 |  |  | 0 |  |  | 0 |  |  |  |  | 0
| 0 | 0 | 0 | 0 | 0 | 0 | 0 |  |  | 0 |  |  | 0 |  |  |  |  | 0 | [21 empty] | 0 | 0 | 0 | 0 | 0 | 0 | 0 |  |  | 0 |  |  | 0 |  |  |  |  | 0
| 0 | 0 | 0 | 0 | 0 | 0 | 0 |  |  | 0 |  |  | 0 |  |  |  |  | 0 | [21 empty] | 0 | 0 | 0 | 0 | 0 | 0 | 0 |  |  | 0 |  |  | 0 |  |  |  |  | 0
| 0 | 0 | 0 | 0 | 0 | 0 | 0 |  |  | 0 |  |  | 0 |  |  |  |  | 0 | [21 empty] | 0 | 0 | 0 | 0 | 0 | 0 | 0 |  |  | 0 |  |  | 0 |  |  |  |  | 0
| 0 | 0 | 0 | 0 | 0 | 0 | 0 |  |  | 0 |  |  | 0 |  |  |  |  | 0 | [21 empty] | 0 | 0 | 0 | 0 | 0 | 0 | 0 |  |  | 0 |  |  | 0 |  |  |  |  | 0
| 0 | 0 | 0 | 0 | 0 | 0 | 0 |  |  | 0 |  |  | 0 |  |  |  |  | 0 | [21 empty] | 0 | 0 | 0 | 0 | 0 | 0 | 0 |  |  | 0 |  |  | 0 |  |  |  |  | 0
| 0 | 0 | 0 | 0 | 0 | 0 | 0 |  |  | 0 |  |  | 0 |  |  |  |  | 0 | [21 empty] | 0 | 0 | 0 | 0 | 0 | 0 | 0 |  |  | 0 |  |  | 0 |  |  |  |  | 0
| 0 | 0 | 0 | 0 | 0 | 0 | 0 |  |  | 0 |  |  | 0 |  |  |  |  | 0 | [21 empty] | 0 | 0 | 0 | 0 | 0 | 0 | 0 |  |  | 0 |  |  | 0 |  |  |  |  | 0
| 0 | 0 | 0 | 0 | 0 | 0 | 0 |  |  | 0 |  |  | 0 |  |  |  |  | 0 | [21 empty] | 0 | 0 | 0 | 0 | 0 | 0 | 0 |  |  | 0 |  |  | 0 |  |  |  |  | 0
| 0 | 0 | 0 | 0 | 0 | 0 | 0 |  |  | 0 |  |  | 0 |  |  |  |  | 0 | [21 empty] | 0 | 0 | 0 | 0 | 0 | 0 | 0 |  |  | 0 |  |  | 0 |  |  |  |  | 0
| 0 | 0 | 0 | 0 | 0 | 0 | 0 |  |  | 0 |  |  | 0 |  |  |  |  | 0 | [21 empty] | 0 | 0 | 0 | 0 | 0 | 0 | 0 |  |  | 0 |  |  | 0 |  |  |  |  | 0
| 0 | 0 | 0 | 0 | 0 | 0 | 0 |  |  | 0 |  |  | 0 |  |  |  |  | 0 | [21 empty] | 0 | 0 | 0 | 0 | 0 | 0 | 0 |  |  | 0 |  |  | 0 |  |  |  |  | 0
| 0 | 0 | 0 | 0 | 0 | 0 | 0 |  |  | 0 |  |  | 0 |  |  |  |  | 0 | [21 empty] | 0 | 0 | 0 | 0 | 0 | 0 | 0 |  |  | 0 |  |  | 0 |  |  |  |  | 0
| 0 | 0 | 0 | 0 | 0 | 0 | 0 |  |  | 0 |  |  | 0 |  |  |  |  | 0 | [21 empty] | 0 | 0 | 0 | 0 | 0 | 0 | 0 |  |  | 0 |  |  | 0 |  |  |  |  | 0
| 0 | 0 | 0 | 0 | 0 | 0 | 0 |  |  | 0 |  |  | 0 |  |  |  |  | 0 | [21 empty] | 0 | 0 | 0 | 0 | 0 | 0 | 0 |  |  | 0 |  |  | 0 |  |  |  |  | 0
| 0 | 0 | 0 | 0 | 0 | 0 | 0 |  |  | 0 |  |  | 0 |  |  |  |  | 0 | [21 empty] | 0 | 0 | 0 | 0 | 0 | 0 | 0 |  |  | 0 |  |  | 0 |  |  |  |  | 0
| 0 | 0 | 0 | 0 | 0 | 0 | 0 |  |  | 0 |  |  | 0 |  |  |  |  | 0 | [21 empty] | 0 | 0 | 0 | 0 | 0 | 0 | 0 |  |  | 0 |  |  | 0 |  |  |  |  | 0
| 0 | 0 | 0 | 0 | 0 | 0 | 0 |  |  | 0 |  |  | 0 |  |  |  |  | 0 | [21 empty] | 0 | 0 | 0 | 0 | 0 | 0 | 0 |  |  | 0 |  |  | 0 |  |  |  |  | 0
| 0 | 0 | 0 | 0 | 0 | 0 | 0 |  |  | 0 |  |  | 0 |  |  |  |  | 0 | [21 empty] | 0 | 0 | 0 | 0 | 0 | 0 | 0 |  |  | 0 |  |  | 0 |  |  |  |  | 0
| 0 | 0 | 0 | 0 | 0 | 0 | 0 |  |  | 0 |  |  | 0 |  |  |  |  | 0 | [21 empty] | 0 | 0 | 0 | 0 | 0 | 0 | 0 |  |  | 0 |  |  | 0 |  |  |  |  | 0
| 0 | 0 | 0 | 0 | 0 | 0 | 0 |  |  | 0 |  |  | 0 |  |  |  |  | 0 | [21 empty] | 0 | 0 | 0 | 0 | 0 | 0 | 0 |  |  | 0 |  |  | 0 |  |  |  |  | 0
| 0 | 0 | 0 | 0 | 0 | 0 | 0 |  |  | 0 |  |  | 0 |  |  |  |  | 0 | [21 empty] | 0 | 0 | 0 | 0 | 0 | 0 | 0 |  |  | 0 |  |  | 0 |  |  |  |  | 0
| 0 | 0 | 0 | 0 | 0 | 0 | 0 |  |  | 0 |  |  | 0 |  |  |  |  | 0 | [21 empty] | 0 | 0 | 0 | 0 | 0 | 0 | 0 |  |  | 0 |  |  | 0 |  |  |  |  | 0
| 0 | 0 | 0 | 0 | 0 | 0 | 0 |  |  | 0 |  |  | 0 |  |  |  |  | 0 | [21 empty] | 0 | 0 | 0 | 0 | 0 | 0 | 0 |  |  | 0 |  |  | 0 |  |  |  |  | 0
| 0 | 0 | 0 | 0 | 0 | 0 | 0 |  |  | 0 |  |  | 0 |  |  |  |  | 0 | [21 empty] | 0 | 0 | 0 | 0 | 0 | 0 | 0 |  |  | 0 |  |  | 0 |  |  |  |  | 0
| 0 | 0 | 0 | 0 | 0 | 0 | 0 |  |  | 0 |  |  | 0 |  |  |  |  | 0 | [21 empty] | 0 | 0 | 0 | 0 | 0 | 0 | 0 |  |  | 0 |  |  | 0 |  |  |  |  | 0
| 0 | 0 | 0 | 0 | 0 | 0 | 0 |  |  | 0 |  |  | 0 |  |  |  |  | 0 | [21 empty] | 0 | 0 | 0 | 0 | 0 | 0 | 0 |  |  | 0 |  |  | 0 |  |  |  |  | 0
| 0 | 0 | 0 | 0 | 0 | 0 | 0 |  |  | 0 |  |  | 0 |  |  |  |  | 0 | [21 empty] | 0 | 0 | 0 | 0 | 0 | 0 | 0 |  |  | 0 |  |  | 0 |  |  |  |  | 0
| 0 | 0 | 0 | 0 | 0 | 0 | 0 |  |  | 0 |  |  | 0 |  |  |  |  | 0 | [21 empty] | 0 | 0 | 0 | 0 | 0 | 0 | 0 |  |  | 0 |  |  | 0 |  |  |  |  | 0
| 0 | 0 | 0 | 0 | 0 | 0 | 0 |  |  | 0 |  |  | 0 |  |  |  |  | 0 | [21 empty] | 0 | 0 | 0 | 0 | 0 | 0 | 0 |  |  | 0 |  |  | 0 |  |  |  |  | 0
| 0 | 0 | 0 | 0 | 0 | 0 | 0 |  |  | 0 |  |  | 0 |  |  |  |  | 0 | [21 empty] | 0 | 0 | 0 | 0 | 0 | 0 | 0 |  |  | 0 |  |  | 0 |  |  |  |  | 0
| 0 | 0 | 0 | 0 | 0 | 0 | 0 |  |  | 0 |  |  | 0 |  |  |  |  | 0 | [21 empty] | 0 | 0 | 0 | 0 | 0 | 0 | 0 |  |  | 0 |  |  | 0 |  |  |  |  | 0
| 0 | 0 | 0 | 0 | 0 | 0 | 0 |  |  | 0 |  |  | 0 |  |  |  |  | 0 | [21 empty] | 0 | 0 | 0 | 0 | 0 | 0 | 0 |  |  | 0 |  |  | 0 |  |  |  |  | 0
| 0 | 0 | 0 | 0 | 0 | 0 | 0 |  |  | 0 |  |  | 0 |  |  |  |  | 0 | [21 empty] | 0 | 0 | 0 | 0 | 0 | 0 | 0 |  |  | 0 |  |  | 0 |  |  |  |  | 0
| 0 | 0 | 0 | 0 | 0 | 0 | 0 |  |  | 0 |  |  | 0 |  |  |  |  | 0 | [21 empty] | 0 | 0 | 0 | 0 | 0 | 0 | 0 |  |  | 0 |  |  | 0 |  |  |  |  | 0
| 0 | 0 | 0 | 0 | 0 | 0 | 0 |  |  | 0 |  |  | 0 |  |  |  |  | 0 | [21 empty] | 0 | 0 | 0 | 0 | 0 | 0 | 0 |  |  | 0 |  |  | 0 |  |  |  |  | 0
| 0 | 0 | 0 | 0 | 0 | 0 | 0 |  |  | 0 |  |  | 0 |  |  |  |  | 0 | [21 empty] | 0 | 0 | 0 | 0 | 0 | 0 | 0 |  |  | 0 |  |  | 0 |  |  |  |  | 0
| 0 | 0 | 0 | 0 | 0 | 0 | 0 |  |  | 0 |  |  | 0 |  |  |  |  | 0 | [21 empty] | 0 | 0 | 0 | 0 | 0 | 0 | 0 |  |  | 0 |  |  | 0 |  |  |  |  | 0
| 0 | 0 | 0 | 0 | 0 | 0 | 0 |  |  | 0 |  |  | 0 |  |  |  |  | 0 | [21 empty] | 0 | 0 | 0 | 0 | 0 | 0 | 0 |  |  | 0 |  |  | 0 |  |  |  |  | 0
| 0 | 0 | 0 | 0 | 0 | 0 | 0 |  |  | 0 |  |  | 0 |  |  |  |  | 0 | [21 empty] | 0 | 0 | 0 | 0 | 0 | 0 | 0 |  |  | 0 |  |  | 0 |  |  |  |  | 0
| 0 | 0 | 0 | 0 | 0 | 0 | 0 |  |  | 0 |  |  | 0 |  |  |  |  | 0 | [21 empty] | 0 | 0 | 0 | 0 | 0 | 0 | 0 |  |  | 0 |  |  | 0 |  |  |  |  | 0
| 0 | 0 | 0 | 0 | 0 | 0 | 0 |  |  | 0 |  |  | 0 |  |  |  |  | 0 | [21 empty] | 0 | 0 | 0 | 0 | 0 | 0 | 0 |  |  | 0 |  |  | 0 |  |  |  |  | 0
| 0 | 0 | 0 | 0 | 0 | 0 | 0 |  |  | 0 |  |  | 0 |  |  |  |  | 0 | [21 empty] | 0 | 0 | 0 | 0 | 0 | 0 | 0 |  |  | 0 |  |  | 0 |  |  |  |  | 0
| 0 | 0 | 0 | 0 | 0 | 0 | 0 |  |  | 0 |  |  | 0 |  |  |  |  | 0 | [21 empty] | 0 | 0 | 0 | 0 | 0 | 0 | 0 |  |  | 0 |  |  | 0 |  |  |  |  | 0
| 0 | 0 | 0 | 0 | 0 | 0 | 0 |  |  | 0 |  |  | 0 |  |  |  |  | 0 | [21 empty] | 0 | 0 | 0 | 0 | 0 | 0 | 0 |  |  | 0 |  |  | 0 |  |  |  |  | 0
| 0 | 0 | 0 | 0 | 0 | 0 | 0 |  |  | 0 |  |  | 0 |  |  |  |  | 0 | [21 empty] | 0 | 0 | 0 | 0 | 0 | 0 | 0 |  |  | 0 |  |  | 0 |  |  |  |  | 0
| 0 | 0 | 0 | 0 | 0 | 0 | 0 |  |  | 0 |  |  | 0 |  |  |  |  | 0 | [21 empty] | 0 | 0 | 0 | 0 | 0 | 0 | 0 |  |  | 0 |  |  | 0 |  |  |  |  | 0
| 0 | 0 | 0 | 0 | 0 | 0 | 0 |  |  | 0 |  |  | 0 |  |  |  |  | 0 | [21 empty] | 0 | 0 | 0 | 0 | 0 | 0 | 0 |  |  | 0 |  |  | 0 |  |  |  |  | 0
| 0 | 0 | 0 | 0 | 0 | 0 | 0 |  |  | 0 |  |  | 0 |  |  |  |  | 0 | [21 empty] | 0 | 0 | 0 | 0 | 0 | 0 | 0 |  |  | 0 |  |  | 0 |  |  |  |  | 0
| 0 | 0 | 0 | 0 | 0 | 0 | 0 |  |  | 0 |  |  | 0 |  |  |  |  | 0 | [21 empty] | 0 | 0 | 0 | 0 | 0 | 0 | 0 |  |  | 0 |  |  | 0 |  |  |  |  | 0
| 0 | 0 | 0 | 0 | 0 | 0 | 0 |  |  | 0 |  |  | 0 |  |  |  |  | 0 | [21 empty] | 0 | 0 | 0 | 0 | 0 | 0 | 0 |  |  | 0 |  |  | 0 |  |  |  |  | 0
| 0 | 0 | 0 | 0 | 0 | 0 | 0 |  |  | 0 |  |  | 0 |  |  |  |  | 0 | [21 empty] | 0 | 0 | 0 | 0 | 0 | 0 | 0 |  |  | 0 |  |  | 0 |  |  |  |  | 0
| 0 | 0 | 0 | 0 | 0 | 0 | 0 |  |  | 0 |  |  | 0 |  |  |  |  | 0 | [21 empty] | 0 | 0 | 0 | 0 | 0 | 0 | 0 |  |  | 0 |  |  | 0 |  |  |  |  | 0
| 0 | 0 | 0 | 0 | 0 | 0 | 0 |  |  | 0 |  |  | 0 |  |  |  |  | 0 | [21 empty] | 0 | 0 | 0 | 0 | 0 | 0 | 0 |  |  | 0 |  |  | 0 |  |  |  |  | 0
| 0 | 0 | 0 | 0 | 0 | 0 | 0 |  |  | 0 |  |  | 0 |  |  |  |  | 0 | [21 empty] | 0 | 0 | 0 | 0 | 0 | 0 | 0 |  |  | 0 |  |  | 0 |  |  |  |  | 0
| 0 | 0 | 0 | 0 | 0 | 0 | 0 |  |  | 0 |  |  | 0 |  |  |  |  | 0 | [21 empty] | 0 | 0 | 0 | 0 | 0 | 0 | 0 |  |  | 0 |  |  | 0 |  |  |  |  | 0
| 0 | 0 | 0 | 0 | 0 | 0 | 0 |  |  | 0 |  |  | 0 |  |  |  |  | 0 | [21 empty] | 0 | 0 | 0 | 0 | 0 | 0 | 0 |  |  | 0 |  |  | 0 |  |  |  |  | 0
| 0 | 0 | 0 | 0 | 0 | 0 | 0 |  |  | 0 |  |  | 0 |  |  |  |  | 0 | [21 empty] | 0 | 0 | 0 | 0 | 0 | 0 | 0 |  |  | 0 |  |  | 0 |  |  |  |  | 0
| 0 | 0 | 0 | 0 | 0 | 0 | 0 |  |  | 0 |  |  | 0 |  |  |  |  | 0 | [21 empty] | 0 | 0 | 0 | 0 | 0 | 0 | 0 |  |  | 0 |  |  | 0 |  |  |  |  | 0
| 0 | 0 | 0 | 0 | 0 | 0 | 0 |  |  | 0 |  |  | 0 |  |  |  |  | 0 | [21 empty] | 0 | 0 | 0 | 0 | 0 | 0 | 0 |  |  | 0 |  |  | 0 |  |  |  |  | 0
| 0 | 0 | 0 | 0 | 0 | 0 | 0 |  |  | 0 |  |  | 0 |  |  |  |  | 0 | [21 empty] | 0 | 0 | 0 | 0 | 0 | 0 | 0 |  |  | 0 |  |  | 0 |  |  |  |  | 0
| 0 | 0 | 0 | 0 | 0 | 0 | 0 |  |  | 0 |  |  | 0 |  |  |  |  | 0 | [21 empty] | 0 | 0 | 0 | 0 | 0 | 0 | 0 |  |  | 0 |  |  | 0 |  |  |  |  | 0
| 0 | 0 | 0 | 0 | 0 | 0 | 0 |  |  | 0 |  |  | 0 |  |  |  |  | 0 | [21 empty] | 0 | 0 | 0 | 0 | 0 | 0 | 0 |  |  | 0 |  |  | 0 |  |  |  |  | 0
| 0 | 0 | 0 | 0 | 0 | 0 | 0 |  |  | 0 |  |  | 0 |  |  |  |  | 0 | [21 empty] | 0 | 0 | 0 | 0 | 0 | 0 | 0 |  |  | 0 |  |  | 0 |  |  |  |  | 0
| 0 | 0 | 0 | 0 | 0 | 0 | 0 |  |  | 0 |  |  | 0 |  |  |  |  | 0 | [21 empty] | 0 | 0 | 0 | 0 | 0 | 0 | 0 |  |  | 0 |  |  | 0 |  |  |  |  | 0
| 0 | 0 | 0 | 0 | 0 | 0 | 0 |  |  | 0 |  |  | 0 |  |  |  |  | 0 | [21 empty] | 0 | 0 | 0 | 0 | 0 | 0 | 0 |  |  | 0 |  |  | 0 |  |  |  |  | 0
| 0 | 0 | 0 | 0 | 0 | 0 | 0 |  |  | 0 |  |  | 0 |  |  |  |  | 0 | [21 empty] | 0 | 0 | 0 | 0 | 0 | 0 | 0 |  |  | 0 |  |  | 0 |  |  |  |  | 0
| 0 | 0 | 0 | 0 | 0 | 0 | 0 |  |  | 0 |  |  | 0 |  |  |  |  | 0 | [21 empty] | 0 | 0 | 0 | 0 | 0 | 0 | 0 |  |  | 0 |  |  | 0 |  |  |  |  | 0
| 0 | 0 | 0 | 0 | 0 | 0 | 0 |  |  | 0 |  |  | 0 |  |  |  |  | 0 | [21 empty] | 0 | 0 | 0 | 0 | 0 | 0 | 0 |  |  | 0 |  |  | 0 |  |  |  |  | 0
| 0 | 0 | 0 | 0 | 0 | 0 | 0 |  |  | 0 |  |  | 0 |  |  |  |  | 0 | [21 empty] | 0 | 0 | 0 | 0 | 0 | 0 | 0 |  |  | 0 |  |  | 0 |  |  |  |  | 0
| 0 | 0 | 0 | 0 | 0 | 0 | 0 |  |  | 0 |  |  | 0 |  |  |  |  | 0 | [21 empty] | 0 | 0 | 0 | 0 | 0 | 0 | 0 |  |  | 0 |  |  | 0 |  |  |  |  | 0
| 0 | 0 | 0 | 0 | 0 | 0 | 0 |  |  | 0 |  |  | 0 |  |  |  |  | 0 | [21 empty] | 0 | 0 | 0 | 0 | 0 | 0 | 0 |  |  | 0 |  |  | 0 |  |  |  |  | 0
| 0 | 0 | 0 | 0 | 0 | 0 | 0 |  |  | 0 |  |  | 0 |  |  |  |  | 0 | [21 empty] | 0 | 0 | 0 | 0 | 0 | 0 | 0 |  |  | 0 |  |  | 0 |  |  |  |  | 0
| 0 | 0 | 0 | 0 | 0 | 0 | 0 |  |  | 0 |  |  | 0 |  |  |  |  | 0 | [21 empty] | 0 | 0 | 0 | 0 | 0 | 0 | 0 |  |  | 0 |  |  | 0 |  |  |  |  | 0
| 0 | 0 | 0 | 0 | 0 | 0 | 0 |  |  | 0 |  |  | 0 |  |  |  |  | 0 | [21 empty] | 0 | 0 | 0 | 0 | 0 | 0 | 0 |  |  | 0 |  |  | 0 |  |  |  |  | 0
| 0 | 0 | 0 | 0 | 0 | 0 | 0 |  |  | 0 |  |  | 0 |  |  |  |  | 0 | [21 empty] | 0 | 0 | 0 | 0 | 0 | 0 | 0 |  |  | 0 |  |  | 0 |  |  |  |  | 0
| 0 | 0 | 0 | 0 | 0 | 0 | 0 |  |  | 0 |  |  | 0 |  |  |  |  | 0 | [21 empty] | 0 | 0 | 0 | 0 | 0 | 0 | 0 |  |  | 0 |  |  | 0 |  |  |  |  | 0
| 0 | 0 | 0 | 0 | 0 | 0 | 0 |  |  | 0 |  |  | 0 |  |  |  |  | 0 | [21 empty] | 0 | 0 | 0 | 0 | 0 | 0 | 0 |  |  | 0 |  |  | 0 |  |  |  |  | 0
| 0 | 0 | 0 | 0 | 0 | 0 | 0 |  |  | 0 |  |  | 0 |  |  |  |  | 0 | [21 empty] | 0 | 0 | 0 | 0 | 0 | 0 | 0 |  |  | 0 |  |  | 0 |  |  |  |  | 0
| 0 | 0 | 0 | 0 | 0 | 0 | 0 |  |  | 0 |  |  | 0 |  |  |  |  | 0 | [21 empty] | 0 | 0 | 0 | 0 | 0 | 0 | 0 |  |  | 0 |  |  | 0 |  |  |  |  | 0
| 0 | 0 | 0 | 0 | 0 | 0 | 0 |  |  | 0 |  |  | 0 |  |  |  |  | 0 | [21 empty] | 0 | 0 | 0 | 0 | 0 | 0 | 0 |  |  | 0 |  |  | 0 |  |  |  |  | 0
| 0 | 0 | 0 | 0 | 0 | 0 | 0 |  |  | 0 |  |  | 0 |  |  |  |  | 0 | [21 empty] | 0 | 0 | 0 | 0 | 0 | 0 | 0 |  |  | 0 |  |  | 0 |  |  |  |  | 0
| 0 | 0 | 0 | 0 | 0 | 0 | 0 |  |  | 0 |  |  | 0 |  |  |  |  | 0 | [21 empty] | 0 | 0 | 0 | 0 | 0 | 0 | 0 |  |  | 0 |  |  | 0 |  |  |  |  | 0
| 0 | 0 | 0 | 0 | 0 | 0 | 0 |  |  | 0 |  |  | 0 |  |  |  |  | 0 | [21 empty] | 0 | 0 | 0 | 0 | 0 | 0 | 0 |  |  | 0 |  |  | 0 |  |  |  |  | 0
| 0 | 0 | 0 | 0 | 0 | 0 | 0 |  |  | 0 |  |  | 0 |  |  |  |  | 0 | [21 empty] | 0 | 0 | 0 | 0 | 0 | 0 | 0 |  |  | 0 |  |  | 0 |  |  |  |  | 0
| 0 | 0 | 0 | 0 | 0 | 0 | 0 |  |  | 0 |  |  | 0 |  |  |  |  | 0 | [21 empty] | 0 | 0 | 0 | 0 | 0 | 0 | 0 |  |  | 0 |  |  | 0 |  |  |  |  | 0
| 0 | 0 | 0 | 0 | 0 | 0 | 0 |  |  | 0 |  |  | 0 |  |  |  |  | 0 | [21 empty] | 0 | 0 | 0 | 0 | 0 | 0 | 0 |  |  | 0 |  |  | 0 |  |  |  |  | 0
| 0 | 0 | 0 | 0 | 0 | 0 | 0 |  |  | 0 |  |  | 0 |  |  |  |  | 0 | [21 empty] | 0 | 0 | 0 | 0 | 0 | 0 | 0 |  |  | 0 |  |  | 0 |  |  |  |  | 0
| 0 | 0 | 0 | 0 | 0 | 0 | 0 |  |  | 0 |  |  | 0 |  |  |  |  | 0 | [21 empty] | 0 | 0 | 0 | 0 | 0 | 0 | 0 |  |  | 0 |  |  | 0 |  |  |  |  | 0
| 0 | 0 | 0 | 0 | 0 | 0 | 0 |  |  | 0 |  |  | 0 |  |  |  |  | 0 | [21 empty] | 0 | 0 | 0 | 0 | 0 | 0 | 0 |  |  | 0 |  |  | 0 |  |  |  |  | 0
| 0 | 0 | 0 | 0 | 0 | 0 | 0 |  |  | 0 |  |  | 0 |  |  |  |  | 0 | [21 empty] | 0 | 0 | 0 | 0 | 0 | 0 | 0 |  |  | 0 |  |  | 0 |  |  |  |  | 0
| 0 | 0 | 0 | 0 | 0 | 0 | 0 |  |  | 0 |  |  | 0 |  |  |  |  | 0 | [21 empty] | 0 | 0 | 0 | 0 | 0 | 0 | 0 |  |  | 0 |  |  | 0 |  |  |  |  | 0
| 0 | 0 | 0 | 0 | 0 | 0 | 0 |  |  | 0 |  |  | 0 |  |  |  |  | 0 | [21 empty] | 0 | 0 | 0 | 0 | 0 | 0 | 0 |  |  | 0 |  |  | 0 |  |  |  |  | 0
| 0 | 0 | 0 | 0 | 0 | 0 | 0 |  |  | 0 |  |  | 0 |  |  |  |  | 0 | [21 empty] | 0 | 0 | 0 | 0 | 0 | 0 | 0 |  |  | 0 |  |  | 0 |  |  |  |  | 0
| 0 | 0 | 0 | 0 | 0 | 0 | 0 |  |  | 0 |  |  | 0 |  |  |  |  | 0 | [21 empty] | 0 | 0 | 0 | 0 | 0 | 0 | 0 |  |  | 0 |  |  | 0 |  |  |  |  | 0
| 0 | 0 | 0 | 0 | 0 | 0 | 0 |  |  | 0 |  |  | 0 |  |  |  |  | 0 | [21 empty] | 0 | 0 | 0 | 0 | 0 | 0 | 0 |  |  | 0 |  |  | 0 |  |  |  |  | 0
| 0 | 0 | 0 | 0 | 0 | 0 | 0 |  |  | 0 |  |  | 0 |  |  |  |  | 0 | [21 empty] | 0 | 0 | 0 | 0 | 0 | 0 | 0 |  |  | 0 |  |  | 0 |  |  |  |  | 0
| 0 | 0 | 0 | 0 | 0 | 0 | 0 |  |  | 0 |  |  | 0 |  |  |  |  | 0 | [21 empty] | 0 | 0 | 0 | 0 | 0 | 0 | 0 |  |  | 0 |  |  | 0 |  |  |  |  | 0
| 0 | 0 | 0 | 0 | 0 | 0 | 0 |  |  | 0 |  |  | 0 |  |  |  |  | 0 | [21 empty] | 0 | 0 | 0 | 0 | 0 | 0 | 0 |  |  | 0 |  |  | 0 |  |  |  |  | 0
| 0 | 0 | 0 | 0 | 0 | 0 | 0 |  |  | 0 |  |  | 0 |  |  |  |  | 0 | [21 empty] | 0 | 0 | 0 | 0 | 0 | 0 | 0 |  |  | 0 |  |  | 0 |  |  |  |  | 0
| 0 | 0 | 0 | 0 | 0 | 0 | 0 |  |  | 0 |  |  | 0 |  |  |  |  | 0 | [21 empty] | 0 | 0 | 0 | 0 | 0 | 0 | 0 |  |  | 0 |  |  | 0 |  |  |  |  | 0
| 0 | 0 | 0 | 0 | 0 | 0 | 0 |  |  | 0 |  |  | 0 |  |  |  |  | 0 | [21 empty] | 0 | 0 | 0 | 0 | 0 | 0 | 0 |  |  | 0 |  |  | 0 |  |  |  |  | 0
| 0 | 0 | 0 | 0 | 0 | 0 | 0 |  |  | 0 |  |  | 0 |  |  |  |  | 0 | [21 empty] | 0 | 0 | 0 | 0 | 0 | 0 | 0 |  |  | 0 |  |  | 0 |  |  |  |  | 0
| 0 | 0 | 0 | 0 | 0 | 0 | 0 |  |  | 0 |  |  | 0 |  |  |  |  | 0 | [21 empty] | 0 | 0 | 0 | 0 | 0 | 0 | 0 |  |  | 0 |  |  | 0 |  |  |  |  | 0
| 0 | 0 | 0 | 0 | 0 | 0 | 0 |  |  | 0 |  |  | 0 |  |  |  |  | 0 | [21 empty] | 0 | 0 | 0 | 0 | 0 | 0 | 0 |  |  | 0 |  |  | 0 |  |  |  |  | 0
| 0 | 0 | 0 | 0 | 0 | 0 | 0 |  |  | 0 |  |  | 0 |  |  |  |  | 0 | [21 empty] | 0 | 0 | 0 | 0 | 0 | 0 | 0 |  |  | 0 |  |  | 0 |  |  |  |  | 0
| 0 | 0 | 0 | 0 | 0 | 0 | 0 |  |  | 0 |  |  | 0 |  |  |  |  | 0 | [21 empty] | 0 | 0 | 0 | 0 | 0 | 0 | 0 |  |  | 0 |  |  | 0 |  |  |  |  | 0
| 0 | 0 | 0 | 0 | 0 | 0 | 0 |  |  | 0 |  |  | 0 |  |  |  |  | 0 | [21 empty] | 0 | 0 | 0 | 0 | 0 | 0 | 0 |  |  | 0 |  |  | 0 |  |  |  |  | 0
| 0 | 0 | 0 | 0 | 0 | 0 | 0 |  |  | 0 |  |  | 0 |  |  |  |  | 0 | [21 empty] | 0 | 0 | 0 | 0 | 0 | 0 | 0 |  |  | 0 |  |  | 0 |  |  |  |  | 0
| 0 | 0 | 0 | 0 | 0 | 0 | 0 |  |  | 0 |  |  | 0 |  |  |  |  | 0 | [21 empty] | 0 | 0 | 0 | 0 | 0 | 0 | 0 |  |  | 0 |  |  | 0 |  |  |  |  | 0
| 0 | 0 | 0 | 0 | 0 | 0 | 0 |  |  | 0 |  |  | 0 |  |  |  |  | 0 | [21 empty] | 0 | 0 | 0 | 0 | 0 | 0 | 0 |  |  | 0 |  |  | 0 |  |  |  |  | 0
| 0 | 0 | 0 | 0 | 0 | 0 | 0 |  |  | 0 |  |  | 0 |  |  |  |  | 0 | [21 empty] | 0 | 0 | 0 | 0 | 0 | 0 | 0 |  |  | 0 |  |  | 0 |  |  |  |  | 0
| 0 | 0 | 0 | 0 | 0 | 0 | 0 |  |  | 0 |  |  | 0 |  |  |  |  | 0 | [21 empty] | 0 | 0 | 0 | 0 | 0 | 0 | 0 |  |  | 0 |  |  | 0 |  |  |  |  | 0
| 0 | 0 | 0 | 0 | 0 | 0 | 0 |  |  | 0 |  |  | 0 |  |  |  |  | 0 | [21 empty] | 0 | 0 | 0 | 0 | 0 | 0 | 0 |  |  | 0 |  |  | 0 |  |  |  |  | 0
| 0 | 0 | 0 | 0 | 0 | 0 | 0 |  |  | 0 |  |  | 0 |  |  |  |  | 0 | [21 empty] | 0 | 0 | 0 | 0 | 0 | 0 | 0 |  |  | 0 |  |  | 0 |  |  |  |  | 0
| 0 | 0 | 0 | 0 | 0 | 0 | 0 |  |  | 0 |  |  | 0 |  |  |  |  | 0 | [21 empty] | 0 | 0 | 0 | 0 | 0 | 0 | 0 |  |  | 0 |  |  | 0 |  |  |  |  | 0
| 0 | 0 | 0 | 0 | 0 | 0 | 0 |  |  | 0 |  |  | 0 |  |  |  |  | 0 | [21 empty] | 0 | 0 | 0 | 0 | 0 | 0 | 0 |  |  | 0 |  |  | 0 |  |  |  |  | 0
| 0 | 0 | 0 | 0 | 0 | 0 | 0 |  |  | 0 |  |  | 0 |  |  |  |  | 0 | [21 empty] | 0 | 0 | 0 | 0 | 0 | 0 | 0 |  |  | 0 |  |  | 0 |  |  |  |  | 0
| 0 | 0 | 0 | 0 | 0 | 0 | 0 |  |  | 0 |  |  | 0 |  |  |  |  | 0 | [21 empty] | 0 | 0 | 0 | 0 | 0 | 0 | 0 |  |  | 0 |  |  | 0 |  |  |  |  | 0
| 0 | 0 | 0 | 0 | 0 | 0 | 0 |  |  | 0 |  |  | 0 |  |  |  |  | 0 | [21 empty] | 0 | 0 | 0 | 0 | 0 | 0 | 0 |  |  | 0 |  |  | 0 |  |  |  |  | 0
| 0 | 0 | 0 | 0 | 0 | 0 | 0 |  |  | 0 |  |  | 0 |  |  |  |  | 0 | [21 empty] | 0 | 0 | 0 | 0 | 0 | 0 | 0 |  |  | 0 |  |  | 0 |  |  |  |  | 0
| 0 | 0 | 0 | 0 | 0 | 0 | 0 |  |  | 0 |  |  | 0 |  |  |  |  | 0 | [21 empty] | 0 | 0 | 0 | 0 | 0 | 0 | 0 |  |  | 0 |  |  | 0 |  |  |  |  | 0
| 0 | 0 | 0 | 0 | 0 | 0 | 0 |  |  | 0 |  |  | 0 |  |  |  |  | 0 | [21 empty] | 0 | 0 | 0 | 0 | 0 | 0 | 0 |  |  | 0 |  |  | 0 |  |  |  |  | 0
| 0 | 0 | 0 | 0 | 0 | 0 | 0 |  |  | 0 |  |  | 0 |  |  |  |  | 0 | [21 empty] | 0 | 0 | 0 | 0 | 0 | 0 | 0 |  |  | 0 |  |  | 0 |  |  |  |  | 0
| 0 | 0 | 0 | 0 | 0 | 0 | 0 |  |  | 0 |  |  | 0 |  |  |  |  | 0 | [21 empty] | 0 | 0 | 0 | 0 | 0 | 0 | 0 |  |  | 0 |  |  | 0 |  |  |  |  | 0
| 0 | 0 | 0 | 0 | 0 | 0 | 0 |  |  | 0 |  |  | 0 |  |  |  |  | 0 | [21 empty] | 0 | 0 | 0 | 0 | 0 | 0 | 0 |  |  | 0 |  |  | 0 |  |  |  |  | 0
| 0 | 0 | 0 | 0 | 0 | 0 | 0 |  |  | 0 |  |  | 0 |  |  |  |  | 0 | [21 empty] | 0 | 0 | 0 | 0 | 0 | 0 | 0 |  |  | 0 |  |  | 0 |  |  |  |  | 0
| 0 | 0 | 0 | 0 | 0 | 0 | 0 |  |  | 0 |  |  | 0 |  |  |  |  | 0 | [21 empty] | 0 | 0 | 0 | 0 | 0 | 0 | 0 |  |  | 0 |  |  | 0 |  |  |  |  | 0
| 0 | 0 | 0 | 0 | 0 | 0 | 0 |  |  | 0 |  |  | 0 |  |  |  |  | 0 | [21 empty] | 0 | 0 | 0 | 0 | 0 | 0 | 0 |  |  | 0 |  |  | 0 |  |  |  |  | 0
| 0 | 0 | 0 | 0 | 0 | 0 | 0 |  |  | 0 |  |  | 0 |  |  |  |  | 0 | [21 empty] | 0 | 0 | 0 | 0 | 0 | 0 | 0 |  |  | 0 |  |  | 0 |  |  |  |  | 0
| 0 | 0 | 0 | 0 | 0 | 0 | 0 |  |  | 0 |  |  | 0 |  |  |  |  | 0 | [21 empty] | 0 | 0 | 0 | 0 | 0 | 0 | 0 |  |  | 0 |  |  | 0 |  |  |  |  | 0
| 0 | 0 | 0 | 0 | 0 | 0 | 0 |  |  | 0 |  |  | 0 |  |  |  |  | 0 | [21 empty] | 0 | 0 | 0 | 0 | 0 | 0 | 0 |  |  | 0 |  |  | 0 |  |  |  |  | 0
| 0 | 0 | 0 | 0 | 0 | 0 | 0 |  |  | 0 |  |  | 0 |  |  |  |  | 0 | [21 empty] | 0 | 0 | 0 | 0 | 0 | 0 | 0 |  |  | 0 |  |  | 0 |  |  |  |  | 0
| 0 | 0 | 0 | 0 | 0 | 0 | 0 |  |  | 0 |  |  | 0 |  |  |  |  | 0 | [21 empty] | 0 | 0 | 0 | 0 | 0 | 0 | 0 |  |  | 0 |  |  | 0 |  |  |  |  | 0
| 0 | 0 | 0 | 0 | 0 | 0 | 0 |  |  | 0 |  |  | 0 |  |  |  |  | 0 | [21 empty] | 0 | 0 | 0 | 0 | 0 | 0 | 0 |  |  | 0 |  |  | 0 |  |  |  |  | 0
| 0 | 0 | 0 | 0 | 0 | 0 | 0 |  |  | 0 |  |  | 0 |  |  |  |  | 0 | [21 empty] | 0 | 0 | 0 | 0 | 0 | 0 | 0 |  |  | 0 |  |  | 0 |  |  |  |  | 0
| 0 | 0 | 0 | 0 | 0 | 0 | 0 |  |  | 0 |  |  | 0 |  |  |  |  | 0 | [21 empty] | 0 | 0 | 0 | 0 | 0 | 0 | 0 |  |  | 0 |  |  | 0 |  |  |  |  | 0
| 0 | 0 | 0 | 0 | 0 | 0 | 0 |  |  | 0 |  |  | 0 |  |  |  |  | 0 | [21 empty] | 0 | 0 | 0 | 0 | 0 | 0 | 0 |  |  | 0 |  |  | 0 |  |  |  |  | 0
| 0 | 0 | 0 | 0 | 0 | 0 | 0 |  |  | 0 |  |  | 0 |  |  |  |  | 0 | [21 empty] | 0 | 0 | 0 | 0 | 0 | 0 | 0 |  |  | 0 |  |  | 0 |  |  |  |  | 0
| 0 | 0 | 0 | 0 | 0 | 0 | 0 |  |  | 0 |  |  | 0 |  |  |  |  | 0 | [21 empty] | 0 | 0 | 0 | 0 | 0 | 0 | 0 |  |  | 0 |  |  | 0 |  |  |  |  | 0
| 0 | 0 | 0 | 0 | 0 | 0 | 0 |  |  | 0 |  |  | 0 |  |  |  |  | 0 | [21 empty] | 0 | 0 | 0 | 0 | 0 | 0 | 0 |  |  | 0 |  |  | 0 |  |  |  |  | 0
| 0 | 0 | 0 | 0 | 0 | 0 | 0 |  |  | 0 |  |  | 0 |  |  |  |  | 0 | [21 empty] | 0 | 0 | 0 | 0 | 0 | 0 | 0 |  |  | 0 |  |  | 0 |  |  |  |  | 0
| 0 | 0 | 0 | 0 | 0 | 0 | 0 |  |  | 0 |  |  | 0 |  |  |  |  | 0 | [21 empty] | 0 | 0 | 0 | 0 | 0 | 0 | 0 |  |  | 0 |  |  | 0 |  |  |  |  | 0
| 0 | 0 | 0 | 0 | 0 | 0 | 0 |  |  | 0 |  |  | 0 |  |  |  |  | 0 | [21 empty] | 0 | 0 | 0 | 0 | 0 | 0 | 0 |  |  | 0 |  |  | 0 |  |  |  |  | 0
| 0 | 0 | 0 | 0 | 0 | 0 | 0 |  |  | 0 |  |  | 0 |  |  |  |  | 0 | [21 empty] | 0 | 0 | 0 | 0 | 0 | 0 | 0 |  |  | 0 |  |  | 0 |  |  |  |  | 0
| 0 | 0 | 0 | 0 | 0 | 0 | 0 |  |  | 0 |  |  | 0 |  |  |  |  | 0 | [21 empty] | 0 | 0 | 0 | 0 | 0 | 0 | 0 |  |  | 0 |  |  | 0 |  |  |  |  | 0
| 0 | 0 | 0 | 0 | 0 | 0 | 0 |  |  | 0 |  |  | 0 |  |  |  |  | 0 | [21 empty] | 0 | 0 | 0 | 0 | 0 | 0 | 0 |  |  | 0 |  |  | 0 |  |  |  |  | 0
| 0 | 0 | 0 | 0 | 0 | 0 | 0 |  |  | 0 |  |  | 0 |  |  |  |  | 0 | [21 empty] | 0 | 0 | 0 | 0 | 0 | 0 | 0 |  |  | 0 |  |  | 0 |  |  |  |  | 0
| 0 | 0 | 0 | 0 | 0 | 0 | 0 |  |  | 0 |  |  | 0 |  |  |  |  | 0 | [21 empty] | 0 | 0 | 0 | 0 | 0 | 0 | 0 |  |  | 0 |  |  | 0 |  |  |  |  | 0
| 0 | 0 | 0 | 0 | 0 | 0 | 0 |  |  | 0 |  |  | 0 |  |  |  |  | 0 | [21 empty] | 0 | 0 | 0 | 0 | 0 | 0 | 0 |  |  | 0 |  |  | 0 |  |  |  |  | 0
| 0 | 0 | 0 | 0 | 0 | 0 | 0 |  |  | 0 |  |  | 0 |  |  |  |  | 0 | [21 empty] | 0 | 0 | 0 | 0 | 0 | 0 | 0 |  |  | 0 |  |  | 0 |  |  |  |  | 0
| 0 | 0 | 0 | 0 | 0 | 0 | 0 |  |  | 0 |  |  | 0 |  |  |  |  | 0 | [21 empty] | 0 | 0 | 0 | 0 | 0 | 0 | 0 |  |  | 0 |  |  | 0 |  |  |  |  | 0
| 0 | 0 | 0 | 0 | 0 | 0 | 0 |  |  | 0 |  |  | 0 |  |  |  |  | 0 | [21 empty] | 0 | 0 | 0 | 0 | 0 | 0 | 0 |  |  | 0 |  |  | 0 |  |  |  |  | 0
| 0 | 0 | 0 | 0 | 0 | 0 | 0 |  |  | 0 |  |  | 0 |  |  |  |  | 0 | [21 empty] | 0 | 0 | 0 | 0 | 0 | 0 | 0 |  |  | 0 |  |  | 0 |  |  |  |  | 0
| 0 | 0 | 0 | 0 | 0 | 0 | 0 |  |  | 0 |  |  | 0 |  |  |  |  | 0 | [21 empty] | 0 | 0 | 0 | 0 | 0 | 0 | 0 |  |  | 0 |  |  | 0 |  |  |  |  | 0
| 0 | 0 | 0 | 0 | 0 | 0 | 0 |  |  | 0 |  |  | 0 |  |  |  |  | 0 | [21 empty] | 0 | 0 | 0 | 0 | 0 | 0 | 0 |  |  | 0 |  |  | 0 |  |  |  |  | 0
| 0 | 0 | 0 | 0 | 0 | 0 | 0 |  |  | 0 |  |  | 0 |  |  |  |  | 0 | [21 empty] | 0 | 0 | 0 | 0 | 0 | 0 | 0 |  |  | 0 |  |  | 0 |  |  |  |  | 0
| 0 | 0 | 0 | 0 | 0 | 0 | 0 |  |  | 0 |  |  | 0 |  |  |  |  | 0 | [21 empty] | 0 | 0 | 0 | 0 | 0 | 0 | 0 |  |  | 0 |  |  | 0 |  |  |  |  | 0
| 0 | 0 | 0 | 0 | 0 | 0 | 0 |  |  | 0 |  |  | 0 |  |  |  |  | 0 | [21 empty] | 0 | 0 | 0 | 0 | 0 | 0 | 0 |  |  | 0 |  |  | 0 |  |  |  |  | 0
| 0 | 0 | 0 | 0 | 0 | 0 | 0 |  |  | 0 |  |  | 0 |  |  |  |  | 0 | [21 empty] | 0 | 0 | 0 | 0 | 0 | 0 | 0 |  |  | 0 |  |  | 0 |  |  |  |  | 0
| 0 | 0 | 0 | 0 | 0 | 0 | 0 |  |  | 0 |  |  | 0 |  |  |  |  | 0 | [21 empty] | 0 | 0 | 0 | 0 | 0 | 0 | 0 |  |  | 0 |  |  | 0 |  |  |  |  | 0
| 0 | 0 | 0 | 0 | 0 | 0 | 0 |  |  | 0 |  |  | 0 |  |  |  |  | 0 | [21 empty] | 0 | 0 | 0 | 0 | 0 | 0 | 0 |  |  | 0 |  |  | 0 |  |  |  |  | 0
| 0 | 0 | 0 | 0 | 0 | 0 | 0 |  |  | 0 |  |  | 0 |  |  |  |  | 0 | [21 empty] | 0 | 0 | 0 | 0 | 0 | 0 | 0 |  |  | 0 |  |  | 0 |  |  |  |  | 0
| 0 | 0 | 0 | 0 | 0 | 0 | 0 |  |  | 0 |  |  | 0 |  |  |  |  | 0 | [21 empty] | 0 | 0 | 0 | 0 | 0 | 0 | 0 |  |  | 0 |  |  | 0 |  |  |  |  | 0
| 0 | 0 | 0 | 0 | 0 | 0 | 0 |  |  | 0 |  |  | 0 |  |  |  |  | 0 | [21 empty] | 0 | 0 | 0 | 0 | 0 | 0 | 0 |  |  | 0 |  |  | 0 |  |  |  |  | 0
| 0 | 0 | 0 | 0 | 0 | 0 | 0 |  |  | 0 |  |  | 0 |  |  |  |  | 0 | [21 empty] | 0 | 0 | 0 | 0 | 0 | 0 | 0 |  |  | 0 |  |  | 0 |  |  |  |  | 0
| 0 | 0 | 0 | 0 | 0 | 0 | 0 |  |  | 0 |  |  | 0 |  |  |  |  | 0 | [21 empty] | 0 | 0 | 0 | 0 | 0 | 0 | 0 |  |  | 0 |  |  | 0 |  |  |  |  | 0
| 0 | 0 | 0 | 0 | 0 | 0 | 0 |  |  | 0 |  |  | 0 |  |  |  |  | 0 | [21 empty] | 0 | 0 | 0 | 0 | 0 | 0 | 0 |  |  | 0 |  |  | 0 |  |  |  |  | 0
| 0 | 0 | 0 | 0 | 0 | 0 | 0 |  |  | 0 |  |  | 0 |  |  |  |  | 0 | [21 empty] | 0 | 0 | 0 | 0 | 0 | 0 | 0 |  |  | 0 |  |  | 0 |  |  |  |  | 0
| 0 | 0 | 0 | 0 | 0 | 0 | 0 |  |  | 0 |  |  | 0 |  |  |  |  | 0 | [21 empty] | 0 | 0 | 0 | 0 | 0 | 0 | 0 |  |  | 0 |  |  | 0 |  |  |  |  | 0
| 0 | 0 | 0 | 0 | 0 | 0 | 0 |  |  | 0 |  |  | 0 |  |  |  |  | 0 | [21 empty] | 0 | 0 | 0 | 0 | 0 | 0 | 0 |  |  | 0 |  |  | 0 |  |  |  |  | 0
| 0 | 0 | 0 | 0 | 0 | 0 | 0 |  |  | 0 |  |  | 0 |  |  |  |  | 0 | [21 empty] | 0 | 0 | 0 | 0 | 0 | 0 | 0 |  |  | 0 |  |  | 0 |  |  |  |  | 0
| 0 | 0 | 0 | 0 | 0 | 0 | 0 |  |  | 0 |  |  | 0 |  |  |  |  | 0 | [21 empty] | 0 | 0 | 0 | 0 | 0 | 0 | 0 |  |  | 0 |  |  | 0 |  |  |  |  | 0
| 0 | 0 | 0 | 0 | 0 | 0 | 0 |  |  | 0 |  |  | 0 |  |  |  |  | 0 | [21 empty] | 0 | 0 | 0 | 0 | 0 | 0 | 0 |  |  | 0 |  |  | 0 |  |  |  |  | 0
| 0 | 0 | 0 | 0 | 0 | 0 | 0 |  |  | 0 |  |  | 0 |  |  |  |  | 0 | [21 empty] | 0 | 0 | 0 | 0 | 0 | 0 | 0 |  |  | 0 |  |  | 0 |  |  |  |  | 0
| 0 | 0 | 0 | 0 | 0 | 0 | 0 |  |  | 0 |  |  | 0 |  |  |  |  | 0 | [21 empty] | 0 | 0 | 0 | 0 | 0 | 0 | 0 |  |  | 0 |  |  | 0 |  |  |  |  | 0
| 0 | 0 | 0 | 0 | 0 | 0 | 0 |  |  | 0 |  |  | 0 |  |  |  |  | 0 | [21 empty] | 0 | 0 | 0 | 0 | 0 | 0 | 0 |  |  | 0 |  |  | 0 |  |  |  |  | 0
| 0 | 0 | 0 | 0 | 0 | 0 | 0 |  |  | 0 |  |  | 0 |  |  |  |  | 0 | [21 empty] | 0 | 0 | 0 | 0 | 0 | 0 | 0 |  |  | 0 |  |  | 0 |  |  |  |  | 0
| 0 | 0 | 0 | 0 | 0 | 0 | 0 |  |  | 0 |  |  | 0 |  |  |  |  | 0 | [21 empty] | 0 | 0 | 0 | 0 | 0 | 0 | 0 |  |  | 0 |  |  | 0 |  |  |  |  | 0
| 0 | 0 | 0 | 0 | 0 | 0 | 0 |  |  | 0 |  |  | 0 |  |  |  |  | 0 | [21 empty] | 0 | 0 | 0 | 0 | 0 | 0 | 0 |  |  | 0 |  |  | 0 |  |  |  |  | 0
| 0 | 0 | 0 | 0 | 0 | 0 | 0 |  |  | 0 |  |  | 0 |  |  |  |  | 0 | [21 empty] | 0 | 0 | 0 | 0 | 0 | 0 | 0 |  |  | 0 |  |  | 0 |  |  |  |  | 0
| 0 | 0 | 0 | 0 | 0 | 0 | 0 |  |  | 0 |  |  | 0 |  |  |  |  | 0 | [21 empty] | 0 | 0 | 0 | 0 | 0 | 0 | 0 |  |  | 0 |  |  | 0 |  |  |  |  | 0
| 0 | 0 | 0 | 0 | 0 | 0 | 0 |  |  | 0 |  |  | 0 |  |  |  |  | 0 | [21 empty] | 0 | 0 | 0 | 0 | 0 | 0 | 0 |  |  | 0 |  |  | 0 |  |  |  |  | 0
| 0 | 0 | 0 | 0 | 0 | 0 | 0 |  |  | 0 |  |  | 0 |  |  |  |  | 0 | [21 empty] | 0 | 0 | 0 | 0 | 0 | 0 | 0 |  |  | 0 |  |  | 0 |  |  |  |  | 0
| 0 | 0 | 0 | 0 | 0 | 0 | 0 |  |  | 0 |  |  | 0 |  |  |  |  | 0 | [21 empty] | 0 | 0 | 0 | 0 | 0 | 0 | 0 |  |  | 0 |  |  | 0 |  |  |  |  | 0
| 0 | 0 | 0 | 0 | 0 | 0 | 0 |  |  | 0 |  |  | 0 |  |  |  |  | 0 | [21 empty] | 0 | 0 | 0 | 0 | 0 | 0 | 0 |  |  | 0 |  |  | 0 |  |  |  |  | 0
| 0 | 0 | 0 | 0 | 0 | 0 | 0 |  |  | 0 |  |  | 0 |  |  |  |  | 0 | [21 empty] | 0 | 0 | 0 | 0 | 0 | 0 | 0 |  |  | 0 |  |  | 0 |  |  |  |  | 0
| 0 | 0 | 0 | 0 | 0 | 0 | 0 |  |  | 0 |  |  | 0 |  |  |  |  | 0 | [21 empty] | 0 | 0 | 0 | 0 | 0 | 0 | 0 |  |  | 0 |  |  | 0 |  |  |  |  | 0
| 0 | 0 | 0 | 0 | 0 | 0 | 0 |  |  | 0 |  |  | 0 |  |  |  |  | 0 | [21 empty] | 0 | 0 | 0 | 0 | 0 | 0 | 0 |  |  | 0 |  |  | 0 |  |  |  |  | 0
| 0 | 0 | 0 | 0 | 0 | 0 | 0 |  |  | 0 |  |  | 0 |  |  |  |  | 0 | [21 empty] | 0 | 0 | 0 | 0 | 0 | 0 | 0 |  |  | 0 |  |  | 0 |  |  |  |  | 0
| 0 | 0 | 0 | 0 | 0 | 0 | 0 |  |  | 0 |  |  | 0 |  |  |  |  | 0 | [21 empty] | 0 | 0 | 0 | 0 | 0 | 0 | 0 |  |  | 0 |  |  | 0 |  |  |  |  | 0
| 0 | 0 | 0 | 0 | 0 | 0 | 0 |  |  | 0 |  |  | 0 |  |  |  |  | 0 | [21 empty] | 0 | 0 | 0 | 0 | 0 | 0 | 0 |  |  | 0 |  |  | 0 |  |  |  |  | 0
| 0 | 0 | 0 | 0 | 0 | 0 | 0 |  |  | 0 |  |  | 0 |  |  |  |  | 0 | [21 empty] | 0 | 0 | 0 | 0 | 0 | 0 | 0 |  |  | 0 |  |  | 0 |  |  |  |  | 0
| 0 | 0 | 0 | 0 | 0 | 0 | 0 |  |  | 0 |  |  | 0 |  |  |  |  | 0 | [21 empty] | 0 | 0 | 0 | 0 | 0 | 0 | 0 |  |  | 0 |  |  | 0 |  |  |  |  | 0
| 0 | 0 | 0 | 0 | 0 | 0 | 0 |  |  | 0 |  |  | 0 |  |  |  |  | 0 | [21 empty] | 0 | 0 | 0 | 0 | 0 | 0 | 0 |  |  | 0 |  |  | 0 |  |  |  |  | 0
| 0 | 0 | 0 | 0 | 0 | 0 | 0 |  |  | 0 |  |  | 0 |  |  |  |  | 0 | [21 empty] | 0 | 0 | 0 | 0 | 0 | 0 | 0 |  |  | 0 |  |  | 0 |  |  |  |  | 0
| 0 | 0 | 0 | 0 | 0 | 0 | 0 |  |  | 0 |  |  | 0 |  |  |  |  | 0 | [21 empty] | 0 | 0 | 0 | 0 | 0 | 0 | 0 |  |  | 0 |  |  | 0 |  |  |  |  | 0
| 0 | 0 | 0 | 0 | 0 | 0 | 0 |  |  | 0 |  |  | 0 |  |  |  |  | 0 | [21 empty] | 0 | 0 | 0 | 0 | 0 | 0 | 0 |  |  | 0 |  |  | 0 |  |  |  |  | 0
| 0 | 0 | 0 | 0 | 0 | 0 | 0 |  |  | 0 |  |  | 0 |  |  |  |  | 0 | [21 empty] | 0 | 0 | 0 | 0 | 0 | 0 | 0 |  |  | 0 |  |  | 0 |  |  |  |  | 0
| 0 | 0 | 0 | 0 | 0 | 0 | 0 |  |  | 0 |  |  | 0 |  |  |  |  | 0 | [21 empty] | 0 | 0 | 0 | 0 | 0 | 0 | 0 |  |  | 0 |  |  | 0 |  |  |  |  | 0
| 0 | 0 | 0 | 0 | 0 | 0 | 0 |  |  | 0 |  |  | 0 |  |  |  |  | 0 | [21 empty] | 0 | 0 | 0 | 0 | 0 | 0 | 0 |  |  | 0 |  |  | 0 |  |  |  |  | 0
| 0 | 0 | 0 | 0 | 0 | 0 | 0 |  |  | 0 |  |  | 0 |  |  |  |  | 0 | [21 empty] | 0 | 0 | 0 | 0 | 0 | 0 | 0 |  |  | 0 |  |  | 0 |  |  |  |  | 0
| 0 | 0 | 0 | 0 | 0 | 0 | 0 |  |  | 0 |  |  | 0 |  |  |  |  | 0 | [21 empty] | 0 | 0 | 0 | 0 | 0 | 0 | 0 |  |  | 0 |  |  | 0 |  |  |  |  | 0
| 0 | 0 | 0 | 0 | 0 | 0 | 0 |  |  | 0 |  |  | 0 |  |  |  |  | 0 | [21 empty] | 0 | 0 | 0 | 0 | 0 | 0 | 0 |  |  | 0 |  |  | 0 |  |  |  |  | 0
| 0 | 0 | 0 | 0 | 0 | 0 | 0 |  |  | 0 |  |  | 0 |  |  |  |  | 0 | [21 empty] | 0 | 0 | 0 | 0 | 0 | 0 | 0 |  |  | 0 |  |  | 0 |  |  |  |  | 0
| 0 | 0 | 0 | 0 | 0 | 0 | 0 |  |  | 0 |  |  | 0 |  |  |  |  | 0 | [21 empty] | 0 | 0 | 0 | 0 | 0 | 0 | 0 |  |  | 0 |  |  | 0 |  |  |  |  | 0
| 0 | 0 | 0 | 0 | 0 | 0 | 0 |  |  | 0 |  |  | 0 |  |  |  |  | 0 | [21 empty] | 0 | 0 | 0 | 0 | 0 | 0 | 0 |  |  | 0 |  |  | 0 |  |  |  |  | 0
| 0 | 0 | 0 | 0 | 0 | 0 | 0 |  |  | 0 |  |  | 0 |  |  |  |  | 0 | [21 empty] | 0 | 0 | 0 | 0 | 0 | 0 | 0 |  |  | 0 |  |  | 0 |  |  |  |  | 0
| 0 | 0 | 0 | 0 | 0 | 0 | 0 |  |  | 0 |  |  | 0 |  |  |  |  | 0 | [21 empty] | 0 | 0 | 0 | 0 | 0 | 0 | 0 |  |  | 0 |  |  | 0 |  |  |  |  | 0
| 0 | 0 | 0 | 0 | 0 | 0 | 0 |  |  | 0 |  |  | 0 |  |  |  |  | 0 | [21 empty] | 0 | 0 | 0 | 0 | 0 | 0 | 0 |  |  | 0 |  |  | 0 |  |  |  |  | 0
| 0 | 0 | 0 | 0 | 0 | 0 | 0 |  |  | 0 |  |  | 0 |  |  |  |  | 0 | [21 empty] | 0 | 0 | 0 | 0 | 0 | 0 | 0 |  |  | 0 |  |  | 0 |  |  |  |  | 0
| 0 | 0 | 0 | 0 | 0 | 0 | 0 |  |  | 0 |  |  | 0 |  |  |  |  | 0 | [21 empty] | 0 | 0 | 0 | 0 | 0 | 0 | 0 |  |  | 0 |  |  | 0 |  |  |  |  | 0
| 0 | 0 | 0 | 0 | 0 | 0 | 0 |  |  | 0 |  |  | 0 |  |  |  |  | 0 | [21 empty] | 0 | 0 | 0 | 0 | 0 | 0 | 0 |  |  | 0 |  |  | 0 |  |  |  |  | 0
| 0 | 0 | 0 | 0 | 0 | 0 | 0 |  |  | 0 |  |  | 0 |  |  |  |  | 0 | [21 empty] | 0 | 0 | 0 | 0 | 0 | 0 | 0 |  |  | 0 |  |  | 0 |  |  |  |  | 0
| 0 | 0 | 0 | 0 | 0 | 0 | 0 |  |  | 0 |  |  | 0 |  |  |  |  | 0 | [21 empty] | 0 | 0 | 0 | 0 | 0 | 0 | 0 |  |  | 0 |  |  | 0 |  |  |  |  | 0
| 0 | 0 | 0 | 0 | 0 | 0 | 0 |  |  | 0 |  |  | 0 |  |  |  |  | 0 | [21 empty] | 0 | 0 | 0 | 0 | 0 | 0 | 0 |  |  | 0 |  |  | 0 |  |  |  |  | 0
| 0 | 0 | 0 | 0 | 0 | 0 | 0 |  |  | 0 |  |  | 0 |  |  |  |  | 0 | [21 empty] | 0 | 0 | 0 | 0 | 0 | 0 | 0 |  |  | 0 |  |  | 0 |  |  |  |  | 0
| 0 | 0 | 0 | 0 | 0 | 0 | 0 |  |  | 0 |  |  | 0 |  |  |  |  | 0 | [21 empty] | 0 | 0 | 0 | 0 | 0 | 0 | 0 |  |  | 0 |  |  | 0 |  |  |  |  | 0
| 0 | 0 | 0 | 0 | 0 | 0 | 0 |  |  | 0 |  |  | 0 |  |  |  |  | 0 | [21 empty] | 0 | 0 | 0 | 0 | 0 | 0 | 0 |  |  | 0 |  |  | 0 |  |  |  |  | 0
| 0 | 0 | 0 | 0 | 0 | 0 | 0 |  |  | 0 |  |  | 0 |  |  |  |  | 0 | [21 empty] | 0 | 0 | 0 | 0 | 0 | 0 | 0 |  |  | 0 |  |  | 0 |  |  |  |  | 0
| 0 | 0 | 0 | 0 | 0 | 0 | 0 |  |  | 0 |  |  | 0 |  |  |  |  | 0 | [21 empty] | 0 | 0 | 0 | 0 | 0 | 0 | 0 |  |  | 0 |  |  | 0 |  |  |  |  | 0
| 0 | 0 | 0 | 0 | 0 | 0 | 0 |  |  | 0 |  |  | 0 |  |  |  |  | 0 | [21 empty] | 0 | 0 | 0 | 0 | 0 | 0 | 0 |  |  | 0 |  |  | 0 |  |  |  |  | 0
| 0 | 0 | 0 | 0 | 0 | 0 | 0 |  |  | 0 |  |  | 0 |  |  |  |  | 0 | [21 empty] | 0 | 0 | 0 | 0 | 0 | 0 | 0 |  |  | 0 |  |  | 0 |  |  |  |  | 0
| 0 | 0 | 0 | 0 | 0 | 0 | 0 |  |  | 0 |  |  | 0 |  |  |  |  | 0 | [21 empty] | 0 | 0 | 0 | 0 | 0 | 0 | 0 |  |  | 0 |  |  | 0 |  |  |  |  | 0
| 0 | 0 | 0 | 0 | 0 | 0 | 0 |  |  | 0 |  |  | 0 |  |  |  |  | 0 | [21 empty] | 0 | 0 | 0 | 0 | 0 | 0 | 0 |  |  | 0 |  |  | 0 |  |  |  |  | 0
| 0 | 0 | 0 | 0 | 0 | 0 | 0 |  |  | 0 |  |  | 0 |  |  |  |  | 0 | [21 empty] | 0 | 0 | 0 | 0 | 0 | 0 | 0 |  |  | 0 |  |  | 0 |  |  |  |  | 0
| 0 | 0 | 0 | 0 | 0 | 0 | 0 |  |  | 0 |  |  | 0 |  |  |  |  | 0 | [21 empty] | 0 | 0 | 0 | 0 | 0 | 0 | 0 |  |  | 0 |  |  | 0 |  |  |  |  | 0
| 0 | 0 | 0 | 0 | 0 | 0 | 0 |  |  | 0 |  |  | 0 |  |  |  |  | 0 | [21 empty] | 0 | 0 | 0 | 0 | 0 | 0 | 0 |  |  | 0 |  |  | 0 |  |  |  |  | 0
| 0 | 0 | 0 | 0 | 0 | 0 | 0 |  |  | 0 |  |  | 0 |  |  |  |  | 0 | [21 empty] | 0 | 0 | 0 | 0 | 0 | 0 | 0 |  |  | 0 |  |  | 0 |  |  |  |  | 0
| 0 | 0 | 0 | 0 | 0 | 0 | 0 |  |  | 0 |  |  | 0 |  |  |  |  | 0 | [21 empty] | 0 | 0 | 0 | 0 | 0 | 0 | 0 |  |  | 0 |  |  | 0 |  |  |  |  | 0
| 0 | 0 | 0 | 0 | 0 | 0 | 0 |  |  | 0 |  |  | 0 |  |  |  |  | 0 | [21 empty] | 0 | 0 | 0 | 0 | 0 | 0 | 0 |  |  | 0 |  |  | 0 |  |  |  |  | 0
| 0 | 0 | 0 | 0 | 0 | 0 | 0 |  |  | 0 |  |  | 0 |  |  |  |  | 0 | [21 empty] | 0 | 0 | 0 | 0 | 0 | 0 | 0 |  |  | 0 |  |  | 0 |  |  |  |  | 0
| 0 | 0 | 0 | 0 | 0 | 0 | 0 |  |  | 0 |  |  | 0 |  |  |  |  | 0 | [21 empty] | 0 | 0 | 0 | 0 | 0 | 0 | 0 |  |  | 0 |  |  | 0 |  |  |  |  | 0
| 0 | 0 | 0 | 0 | 0 | 0 | 0 |  |  | 0 |  |  | 0 |  |  |  |  | 0 | [21 empty] | 0 | 0 | 0 | 0 | 0 | 0 | 0 |  |  | 0 |  |  | 0 |  |  |  |  | 0
| 0 | 0 | 0 | 0 | 0 | 0 | 0 |  |  | 0 |  |  | 0 |  |  |  |  | 0 | [21 empty] | 0 | 0 | 0 | 0 | 0 | 0 | 0 |  |  | 0 |  |  | 0 |  |  |  |  | 0
| 0 | 0 | 0 | 0 | 0 | 0 | 0 |  |  | 0 |  |  | 0 |  |  |  |  | 0 | [21 empty] | 0 | 0 | 0 | 0 | 0 | 0 | 0 |  |  | 0 |  |  | 0 |  |  |  |  | 0
| 0 | 0 | 0 | 0 | 0 | 0 | 0 |  |  | 0 |  |  | 0 |  |  |  |  | 0 | [21 empty] | 0 | 0 | 0 | 0 | 0 | 0 | 0 |  |  | 0 |  |  | 0 |  |  |  |  | 0
| 0 | 0 | 0 | 0 | 0 | 0 | 0 |  |  | 0 |  |  | 0 |  |  |  |  | 0 | [21 empty] | 0 | 0 | 0 | 0 | 0 | 0 | 0 |  |  | 0 |  |  | 0 |  |  |  |  | 0
| 0 | 0 | 0 | 0 | 0 | 0 | 0 |  |  | 0 |  |  | 0 |  |  |  |  | 0 | [21 empty] | 0 | 0 | 0 | 0 | 0 | 0 | 0 |  |  | 0 |  |  | 0 |  |  |  |  | 0
| 0 | 0 | 0 | 0 | 0 | 0 | 0 |  |  | 0 |  |  | 0 |  |  |  |  | 0 | [21 empty] | 0 | 0 | 0 | 0 | 0 | 0 | 0 |  |  | 0 |  |  | 0 |  |  |  |  | 0
| 0 | 0 | 0 | 0 | 0 | 0 | 0 |  |  | 0 |  |  | 0 |  |  |  |  | 0 | [21 empty] | 0 | 0 | 0 | 0 | 0 | 0 | 0 |  |  | 0 |  |  | 0 |  |  |  |  | 0
| 0 | 0 | 0 | 0 | 0 | 0 | 0 |  |  | 0 |  |  | 0 |  |  |  |  | 0 | [21 empty] | 0 | 0 | 0 | 0 | 0 | 0 | 0 |  |  | 0 |  |  | 0 |  |  |  |  | 0
| 0 | 0 | 0 | 0 | 0 | 0 | 0 |  |  | 0 |  |  | 0 |  |  |  |  | 0 | [21 empty] | 0 | 0 | 0 | 0 | 0 | 0 | 0 |  |  | 0 |  |  | 0 |  |  |  |  | 0
| 0 | 0 | 0 | 0 | 0 | 0 | 0 |  |  | 0 |  |  | 0 |  |  |  |  | 0 | [21 empty] | 0 | 0 | 0 | 0 | 0 | 0 | 0 |  |  | 0 |  |  | 0 |  |  |  |  | 0
| 0 | 0 | 0 | 0 | 0 | 0 | 0 |  |  | 0 |  |  | 0 |  |  |  |  | 0 | [21 empty] | 0 | 0 | 0 | 0 | 0 | 0 | 0 |  |  | 0 |  |  | 0 |  |  |  |  | 0
| 0 | 0 | 0 | 0 | 0 | 0 | 0 |  |  | 0 |  |  | 0 |  |  |  |  | 0 | [21 empty] | 0 | 0 | 0 | 0 | 0 | 0 | 0 |  |  | 0 |  |  | 0 |  |  |  |  | 0
| 0 | 0 | 0 | 0 | 0 | 0 | 0 |  |  | 0 |  |  | 0 |  |  |  |  | 0 | [21 empty] | 0 | 0 | 0 | 0 | 0 | 0 | 0 |  |  | 0 |  |  | 0 |  |  |  |  | 0
| 0 | 0 | 0 | 0 | 0 | 0 | 0 |  |  | 0 |  |  | 0 |  |  |  |  | 0 | [21 empty] | 0 | 0 | 0 | 0 | 0 | 0 | 0 |  |  | 0 |  |  | 0 |  |  |  |  | 0
| 0 | 0 | 0 | 0 | 0 | 0 | 0 |  |  | 0 |  |  | 0 |  |  |  |  | 0 | [21 empty] | 0 | 0 | 0 | 0 | 0 | 0 | 0 |  |  | 0 |  |  | 0 |  |  |  |  | 0
| 0 | 0 | 0 | 0 | 0 | 0 | 0 |  |  | 0 |  |  | 0 |  |  |  |  | 0 | [21 empty] | 0 | 0 | 0 | 0 | 0 | 0 | 0 |  |  | 0 |  |  | 0 |  |  |  |  | 0
| 0 | 0 | 0 | 0 | 0 | 0 | 0 |  |  | 0 |  |  | 0 |  |  |  |  | 0 | [21 empty] | 0 | 0 | 0 | 0 | 0 | 0 | 0 |  |  | 0 |  |  | 0 |  |  |  |  | 0
| 0 | 0 | 0 | 0 | 0 | 0 | 0 |  |  | 0 |  |  | 0 |  |  |  |  | 0 | [21 empty] | 0 | 0 | 0 | 0 | 0 | 0 | 0 |  |  | 0 |  |  | 0 |  |  |  |  | 0
| 0 | 0 | 0 | 0 | 0 | 0 | 0 |  |  | 0 |  |  | 0 |  |  |  |  | 0 | [21 empty] | 0 | 0 | 0 | 0 | 0 | 0 | 0 |  |  | 0 |  |  | 0 |  |  |  |  | 0
| 0 | 0 | 0 | 0 | 0 | 0 | 0 |  |  | 0 |  |  | 0 |  |  |  |  | 0 | [21 empty] | 0 | 0 | 0 | 0 | 0 | 0 | 0 |  |  | 0 |  |  | 0 |  |  |  |  | 0
| 0 | 0 | 0 | 0 | 0 | 0 | 0 |  |  | 0 |  |  | 0 |  |  |  |  | 0 | [21 empty] | 0 | 0 | 0 | 0 | 0 | 0 | 0 |  |  | 0 |  |  | 0 |  |  |  |  | 0
| 0 | 0 | 0 | 0 | 0 | 0 | 0 |  |  | 0 |  |  | 0 |  |  |  |  | 0 | [21 empty] | 0 | 0 | 0 | 0 | 0 | 0 | 0 |  |  | 0 |  |  | 0 |  |  |  |  | 0
| 0 | 0 | 0 | 0 | 0 | 0 | 0 |  |  | 0 |  |  | 0 |  |  |  |  | 0 | [21 empty] | 0 | 0 | 0 | 0 | 0 | 0 | 0 |  |  | 0 |  |  | 0 |  |  |  |  | 0
| 0 | 0 | 0 | 0 | 0 | 0 | 0 |  |  | 0 |  |  | 0 |  |  |  |  | 0 | [21 empty] | 0 | 0 | 0 | 0 | 0 | 0 | 0 |  |  | 0 |  |  | 0 |  |  |  |  | 0
| 0 | 0 | 0 | 0 | 0 | 0 | 0 |  |  | 0 |  |  | 0 |  |  |  |  | 0 | [21 empty] | 0 | 0 | 0 | 0 | 0 | 0 | 0 |  |  | 0 |  |  | 0 |  |  |  |  | 0
| 0 | 0 | 0 | 0 | 0 | 0 | 0 |  |  | 0 |  |  | 0 |  |  |  |  | 0 | [21 empty] | 0 | 0 | 0 | 0 | 0 | 0 | 0 |  |  | 0 |  |  | 0 |  |  |  |  | 0
| 0 | 0 | 0 | 0 | 0 | 0 | 0 |  |  | 0 |  |  | 0 |  |  |  |  | 0 | [21 empty] | 0 | 0 | 0 | 0 | 0 | 0 | 0 |  |  | 0 |  |  | 0 |  |  |  |  | 0
| 0 | 0 | 0 | 0 | 0 | 0 | 0 |  |  | 0 |  |  | 0 |  |  |  |  | 0 | [21 empty] | 0 | 0 | 0 | 0 | 0 | 0 | 0 |  |  | 0 |  |  | 0 |  |  |  |  | 0
| 0 | 0 | 0 | 0 | 0 | 0 | 0 |  |  | 0 |  |  | 0 |  |  |  |  | 0 | [21 empty] | 0 | 0 | 0 | 0 | 0 | 0 | 0 |  |  | 0 |  |  | 0 |  |  |  |  | 0
| 0 | 0 | 0 | 0 | 0 | 0 | 0 |  |  | 0 |  |  | 0 |  |  |  |  | 0 | [21 empty] | 0 | 0 | 0 | 0 | 0 | 0 | 0 |  |  | 0 |  |  | 0 |  |  |  |  | 0
| 0 | 0 | 0 | 0 | 0 | 0 | 0 |  |  | 0 |  |  | 0 |  |  |  |  | 0 | [21 empty] | 0 | 0 | 0 | 0 | 0 | 0 | 0 |  |  | 0 |  |  | 0 |  |  |  |  | 0
| 0 | 0 | 0 | 0 | 0 | 0 | 0 |  |  | 0 |  |  | 0 |  |  |  |  | 0 | [21 empty] | 0 | 0 | 0 | 0 | 0 | 0 | 0 |  |  | 0 |  |  | 0 |  |  |  |  | 0
| 0 | 0 | 0 | 0 | 0 | 0 | 0 |  |  | 0 |  |  | 0 |  |  |  |  | 0 | [21 empty] | 0 | 0 | 0 | 0 | 0 | 0 | 0 |  |  | 0 |  |  | 0 |  |  |  |  | 0
| 0 | 0 | 0 | 0 | 0 | 0 | 0 |  |  | 0 |  |  | 0 |  |  |  |  | 0 | [21 empty] | 0 | 0 | 0 | 0 | 0 | 0 | 0 |  |  | 0 |  |  | 0 |  |  |  |  | 0
| 0 | 0 | 0 | 0 | 0 | 0 | 0 |  |  | 0 |  |  | 0 |  |  |  |  | 0 | [21 empty] | 0 | 0 | 0 | 0 | 0 | 0 | 0 |  |  | 0 |  |  | 0 |  |  |  |  | 0
| 0 | 0 | 0 | 0 | 0 | 0 | 0 |  |  | 0 |  |  | 0 |  |  |  |  | 0 | [21 empty] | 0 | 0 | 0 | 0 | 0 | 0 | 0 |  |  | 0 |  |  | 0 |  |  |  |  | 0
| 0 | 0 | 0 | 0 | 0 | 0 | 0 |  |  | 0 |  |  | 0 |  |  |  |  | 0 | [21 empty] | 0 | 0 | 0 | 0 | 0 | 0 | 0 |  |  | 0 |  |  | 0 |  |  |  |  | 0
| 0 | 0 | 0 | 0 | 0 | 0 | 0 |  |  | 0 |  |  | 0 |  |  |  |  | 0 | [21 empty] | 0 | 0 | 0 | 0 | 0 | 0 | 0 |  |  | 0 |  |  | 0 |  |  |  |  | 0
| 0 | 0 | 0 | 0 | 0 | 0 | 0 |  |  | 0 |  |  | 0 |  |  |  |  | 0 | [21 empty] | 0 | 0 | 0 | 0 | 0 | 0 | 0 |  |  | 0 |  |  | 0 |  |  |  |  | 0
| 0 | 0 | 0 | 0 | 0 | 0 | 0 |  |  | 0 |  |  | 0 |  |  |  |  | 0 | [21 empty] | 0 | 0 | 0 | 0 | 0 | 0 | 0 |  |  | 0 |  |  | 0 |  |  |  |  | 0
| 0 | 0 | 0 | 0 | 0 | 0 | 0 |  |  | 0 |  |  | 0 |  |  |  |  | 0 | [21 empty] | 0 | 0 | 0 | 0 | 0 | 0 | 0 |  |  | 0 |  |  | 0 |  |  |  |  | 0
| 0 | 0 | 0 | 0 | 0 | 0 | 0 |  |  | 0 |  |  | 0 |  |  |  |  | 0 | [21 empty] | 0 | 0 | 0 | 0 | 0 | 0 | 0 |  |  | 0 |  |  | 0 |  |  |  |  | 0
| 0 | 0 | 0 | 0 | 0 | 0 | 0 |  |  | 0 |  |  | 0 |  |  |  |  | 0 | [21 empty] | 0 | 0 | 0 | 0 | 0 | 0 | 0 |  |  | 0 |  |  | 0 |  |  |  |  | 0
| 0 | 0 | 0 | 0 | 0 | 0 | 0 |  |  | 0 |  |  | 0 |  |  |  |  | 0 | [21 empty] | 0 | 0 | 0 | 0 | 0 | 0 | 0 |  |  | 0 |  |  | 0 |  |  |  |  | 0
| 0 | 0 | 0 | 0 | 0 | 0 | 0 |  |  | 0 |  |  | 0 |  |  |  |  | 0 | [21 empty] | 0 | 0 | 0 | 0 | 0 | 0 | 0 |  |  | 0 |  |  | 0 |  |  |  |  | 0
| 0 | 0 | 0 | 0 | 0 | 0 | 0 |  |  | 0 |  |  | 0 |  |  |  |  | 0 | [21 empty] | 0 | 0 | 0 | 0 | 0 | 0 | 0 |  |  | 0 |  |  | 0 |  |  |  |  | 0
| 0 | 0 | 0 | 0 | 0 | 0 | 0 |  |  | 0 |  |  | 0 |  |  |  |  | 0 | [21 empty] | 0 | 0 | 0 | 0 | 0 | 0 | 0 |  |  | 0 |  |  | 0 |  |  |  |  | 0
| 0 | 0 | 0 | 0 | 0 | 0 | 0 |  |  | 0 |  |  | 0 |  |  |  |  | 0 | [21 empty] | 0 | 0 | 0 | 0 | 0 | 0 | 0 |  |  | 0 |  |  | 0 |  |  |  |  | 0
| 0 | 0 | 0 | 0 | 0 | 0 | 0 |  |  | 0 |  |  | 0 |  |  |  |  | 0 | [21 empty] | 0 | 0 | 0 | 0 | 0 | 0 | 0 |  |  | 0 |  |  | 0 |  |  |  |  | 0
| 0 | 0 | 0 | 0 | 0 | 0 | 0 |  |  | 0 |  |  | 0 |  |  |  |  | 0 | [21 empty] | 0 | 0 | 0 | 0 | 0 | 0 | 0 |  |  | 0 |  |  | 0 |  |  |  |  | 0
| 0 | 0 | 0 | 0 | 0 | 0 | 0 |  |  | 0 |  |  | 0 |  |  |  |  | 0 | [21 empty] | 0 | 0 | 0 | 0 | 0 | 0 | 0 |  |  | 0 |  |  | 0 |  |  |  |  | 0
| 0 | 0 | 0 | 0 | 0 | 0 | 0 |  |  | 0 |  |  | 0 |  |  |  |  | 0 | [21 empty] | 0 | 0 | 0 | 0 | 0 | 0 | 0 |  |  | 0 |  |  | 0 |  |  |  |  | 0
| 0 | 0 | 0 | 0 | 0 | 0 | 0 |  |  | 0 |  |  | 0 |  |  |  |  | 0 | [21 empty] | 0 | 0 | 0 | 0 | 0 | 0 | 0 |  |  | 0 |  |  | 0 |  |  |  |  | 0
| 0 | 0 | 0 | 0 | 0 | 0 | 0 |  |  | 0 |  |  | 0 |  |  |  |  | 0 | [21 empty] | 0 | 0 | 0 | 0 | 0 | 0 | 0 |  |  | 0 |  |  | 0 |  |  |  |  | 0
| 0 | 0 | 0 | 0 | 0 | 0 | 0 |  |  | 0 |  |  | 0 |  |  |  |  | 0 | [21 empty] | 0 | 0 | 0 | 0 | 0 | 0 | 0 |  |  | 0 |  |  | 0 |  |  |  |  | 0
| 0 | 0 | 0 | 0 | 0 | 0 | 0 |  |  | 0 |  |  | 0 |  |  |  |  | 0 | [21 empty] | 0 | 0 | 0 | 0 | 0 | 0 | 0 |  |  | 0 |  |  | 0 |  |  |  |  | 0
| 0 | 0 | 0 | 0 | 0 | 0 | 0 |  |  | 0 |  |  | 0 |  |  |  |  | 0 | [21 empty] | 0 | 0 | 0 | 0 | 0 | 0 | 0 |  |  | 0 |  |  | 0 |  |  |  |  | 0
| 0 | 0 | 0 | 0 | 0 | 0 | 0 |  |  | 0 |  |  | 0 |  |  |  |  | 0 | [21 empty] | 0 | 0 | 0 | 0 | 0 | 0 | 0 |  |  | 0 |  |  | 0 |  |  |  |  | 0
| 0 | 0 | 0 | 0 | 0 | 0 | 0 |  |  | 0 |  |  | 0 |  |  |  |  | 0 | [21 empty] | 0 | 0 | 0 | 0 | 0 | 0 | 0 |  |  | 0 |  |  | 0 |  |  |  |  | 0
| 0 | 0 | 0 | 0 | 0 | 0 | 0 |  |  | 0 |  |  | 0 |  |  |  |  | 0 | [21 empty] | 0 | 0 | 0 | 0 | 0 | 0 | 0 |  |  | 0 |  |  | 0 |  |  |  |  | 0
| 0 | 0 | 0 | 0 | 0 | 0 | 0 |  |  | 0 |  |  | 0 |  |  |  |  | 0 | [21 empty] | 0 | 0 | 0 | 0 | 0 | 0 | 0 |  |  | 0 |  |  | 0 |  |  |  |  | 0
| 0 | 0 | 0 | 0 | 0 | 0 | 0 |  |  | 0 |  |  | 0 |  |  |  |  | 0 | [21 empty] | 0 | 0 | 0 | 0 | 0 | 0 | 0 |  |  | 0 |  |  | 0 |  |  |  |  | 0
| 0 | 0 | 0 | 0 | 0 | 0 | 0 |  |  | 0 |  |  | 0 |  |  |  |  | 0 | [21 empty] | 0 | 0 | 0 | 0 | 0 | 0 | 0 |  |  | 0 |  |  | 0 |  |  |  |  | 0
| 0 | 0 | 0 | 0 | 0 | 0 | 0 |  |  | 0 |  |  | 0 |  |  |  |  | 0 | [21 empty] | 0 | 0 | 0 | 0 | 0 | 0 | 0 |  |  | 0 |  |  | 0 |  |  |  |  | 0
| 0 | 0 | 0 | 0 | 0 | 0 | 0 |  |  | 0 |  |  | 0 |  |  |  |  | 0 | [21 empty] | 0 | 0 | 0 | 0 | 0 | 0 | 0 |  |  | 0 |  |  | 0 |  |  |  |  | 0
| 0 | 0 | 0 | 0 | 0 | 0 | 0 |  |  | 0 |  |  | 0 |  |  |  |  | 0 | [21 empty] | 0 | 0 | 0 | 0 | 0 | 0 | 0 |  |  | 0 |  |  | 0 |  |  |  |  | 0
| 0 | 0 | 0 | 0 | 0 | 0 | 0 |  |  | 0 |  |  | 0 |  |  |  |  | 0 | [21 empty] | 0 | 0 | 0 | 0 | 0 | 0 | 0 |  |  | 0 |  |  | 0 |  |  |  |  | 0
| 0 | 0 | 0 | 0 | 0 | 0 | 0 |  |  | 0 |  |  | 0 |  |  |  |  | 0 | [21 empty] | 0 | 0 | 0 | 0 | 0 | 0 | 0 |  |  | 0 |  |  | 0 |  |  |  |  | 0
| 0 | 0 | 0 | 0 | 0 | 0 | 0 |  |  | 0 |  |  | 0 |  |  |  |  | 0 | [21 empty] | 0 | 0 | 0 | 0 | 0 | 0 | 0 |  |  | 0 |  |  | 0 |  |  |  |  | 0
| 0 | 0 | 0 | 0 | 0 | 0 | 0 |  |  | 0 |  |  | 0 |  |  |  |  | 0 | [21 empty] | 0 | 0 | 0 | 0 | 0 | 0 | 0 |  |  | 0 |  |  | 0 |  |  |  |  | 0
| 0 | 0 | 0 | 0 | 0 | 0 | 0 |  |  | 0 |  |  | 0 |  |  |  |  | 0 | [21 empty] | 0 | 0 | 0 | 0 | 0 | 0 | 0 |  |  | 0 |  |  | 0 |  |  |  |  | 0
| 0 | 0 | 0 | 0 | 0 | 0 | 0 |  |  | 0 |  |  | 0 |  |  |  |  | 0 | [21 empty] | 0 | 0 | 0 | 0 | 0 | 0 | 0 |  |  | 0 |  |  | 0 |  |  |  |  | 0
| 0 | 0 | 0 | 0 | 0 | 0 | 0 |  |  | 0 |  |  | 0 |  |  |  |  | 0 | [21 empty] | 0 | 0 | 0 | 0 | 0 | 0 | 0 |  |  | 0 |  |  | 0 |  |  |  |  | 0
| 0 | 0 | 0 | 0 | 0 | 0 | 0 |  |  | 0 |  |  | 0 |  |  |  |  | 0 | [21 empty] | 0 | 0 | 0 | 0 | 0 | 0 | 0 |  |  | 0 |  |  | 0 |  |  |  |  | 0
| 0 | 0 | 0 | 0 | 0 | 0 | 0 |  |  | 0 |  |  | 0 |  |  |  |  | 0 | [21 empty] | 0 | 0 | 0 | 0 | 0 | 0 | 0 |  |  | 0 |  |  | 0 |  |  |  |  | 0
| 0 | 0 | 0 | 0 | 0 | 0 | 0 |  |  | 0 |  |  | 0 |  |  |  |  | 0 | [21 empty] | 0 | 0 | 0 | 0 | 0 | 0 | 0 |  |  | 0 |  |  | 0 |  |  |  |  | 0
| 0 | 0 | 0 | 0 | 0 | 0 | 0 |  |  | 0 |  |  | 0 |  |  |  |  | 0 | [21 empty] | 0 | 0 | 0 | 0 | 0 | 0 | 0 |  |  | 0 |  |  | 0 |  |  |  |  | 0
| 0 | 0 | 0 | 0 | 0 | 0 | 0 |  |  | 0 |  |  | 0 |  |  |  |  | 0 | [21 empty] | 0 | 0 | 0 | 0 | 0 | 0 | 0 |  |  | 0 |  |  | 0 |  |  |  |  | 0
| 0 | 0 | 0 | 0 | 0 | 0 | 0 |  |  | 0 |  |  | 0 |  |  |  |  | 0 | [21 empty] | 0 | 0 | 0 | 0 | 0 | 0 | 0 |  |  | 0 |  |  | 0 |  |  |  |  | 0
| 0 | 0 | 0 | 0 | 0 | 0 | 0 |  |  | 0 |  |  | 0 |  |  |  |  | 0 | [21 empty] | 0 | 0 | 0 | 0 | 0 | 0 | 0 |  |  | 0 |  |  | 0 |  |  |  |  | 0
| 0 | 0 | 0 | 0 | 0 | 0 | 0 |  |  | 0 |  |  | 0 |  |  |  |  | 0 | [21 empty] | 0 | 0 | 0 | 0 | 0 | 0 | 0 |  |  | 0 |  |  | 0 |  |  |  |  | 0
| 0 | 0 | 0 | 0 | 0 | 0 | 0 |  |  | 0 |  |  | 0 |  |  |  |  | 0 | [21 empty] | 0 | 0 | 0 | 0 | 0 | 0 | 0 |  |  | 0 |  |  | 0 |  |  |  |  | 0
| 0 | 0 | 0 | 0 | 0 | 0 | 0 |  |  | 0 |  |  | 0 |  |  |  |  | 0 | [21 empty] | 0 | 0 | 0 | 0 | 0 | 0 | 0 |  |  | 0 |  |  | 0 |  |  |  |  | 0
| 0 | 0 | 0 | 0 | 0 | 0 | 0 |  |  | 0 |  |  | 0 |  |  |  |  | 0 | [21 empty] | 0 | 0 | 0 | 0 | 0 | 0 | 0 |  |  | 0 |  |  | 0 |  |  |  |  | 0
| 0 | 0 | 0 | 0 | 0 | 0 | 0 |  |  | 0 |  |  | 0 |  |  |  |  | 0 | [21 empty] | 0 | 0 | 0 | 0 | 0 | 0 | 0 |  |  | 0 |  |  | 0 |  |  |  |  | 0
| 0 | 0 | 0 | 0 | 0 | 0 | 0 |  |  | 0 |  |  | 0 |  |  |  |  | 0 | [21 empty] | 0 | 0 | 0 | 0 | 0 | 0 | 0 |  |  | 0 |  |  | 0 |  |  |  |  | 0
| 0 | 0 | 0 | 0 | 0 | 0 | 0 |  |  | 0 |  |  | 0 |  |  |  |  | 0 | [21 empty] | 0 | 0 | 0 | 0 | 0 | 0 | 0 |  |  | 0 |  |  | 0 |  |  |  |  | 0
| 0 | 0 | 0 | 0 | 0 | 0 | 0 |  |  | 0 |  |  | 0 |  |  |  |  | 0 | [21 empty] | 0 | 0 | 0 | 0 | 0 | 0 | 0 |  |  | 0 |  |  | 0 |  |  |  |  | 0
| 0 | 0 | 0 | 0 | 0 | 0 | 0 |  |  | 0 |  |  | 0 |  |  |  |  | 0 | [21 empty] | 0 | 0 | 0 | 0 | 0 | 0 | 0 |  |  | 0 |  |  | 0 |  |  |  |  | 0
| 0 | 0 | 0 | 0 | 0 | 0 | 0 |  |  | 0 |  |  | 0 |  |  |  |  | 0 | [21 empty] | 0 | 0 | 0 | 0 | 0 | 0 | 0 |  |  | 0 |  |  | 0 |  |  |  |  | 0
| 0 | 0 | 0 | 0 | 0 | 0 | 0 |  |  | 0 |  |  | 0 |  |  |  |  | 0 | [21 empty] | 0 | 0 | 0 | 0 | 0 | 0 | 0 |  |  | 0 |  |  | 0 |  |  |  |  | 0
| 0 | 0 | 0 | 0 | 0 | 0 | 0 |  |  | 0 |  |  | 0 |  |  |  |  | 0 | [21 empty] | 0 | 0 | 0 | 0 | 0 | 0 | 0 |  |  | 0 |  |  | 0 |  |  |  |  | 0
| 0 | 0 | 0 | 0 | 0 | 0 | 0 |  |  | 0 |  |  | 0 |  |  |  |  | 0 | [21 empty] | 0 | 0 | 0 | 0 | 0 | 0 | 0 |  |  | 0 |  |  | 0 |  |  |  |  | 0
| 0 | 0 | 0 | 0 | 0 | 0 | 0 |  |  | 0 |  |  | 0 |  |  |  |  | 0 | [21 empty] | 0 | 0 | 0 | 0 | 0 | 0 | 0 |  |  | 0 |  |  | 0 |  |  |  |  | 0
| 0 | 0 | 0 | 0 | 0 | 0 | 0 |  |  | 0 |  |  | 0 |  |  |  |  | 0 | [21 empty] | 0 | 0 | 0 | 0 | 0 | 0 | 0 |  |  | 0 |  |  | 0 |  |  |  |  | 0
| 0 | 0 | 0 | 0 | 0 | 0 | 0 |  |  | 0 |  |  | 0 |  |  |  |  | 0 | [21 empty] | 0 | 0 | 0 | 0 | 0 | 0 | 0 |  |  | 0 |  |  | 0 |  |  |  |  | 0
| 0 | 0 | 0 | 0 | 0 | 0 | 0 |  |  | 0 |  |  | 0 |  |  |  |  | 0 | [21 empty] | 0 | 0 | 0 | 0 | 0 | 0 | 0 |  |  | 0 |  |  | 0 |  |  |  |  | 0
| 0 | 0 | 0 | 0 | 0 | 0 | 0 |  |  | 0 |  |  | 0 |  |  |  |  | 0 | [21 empty] | 0 | 0 | 0 | 0 | 0 | 0 | 0 |  |  | 0 |  |  | 0 |  |  |  |  | 0
| 0 | 0 | 0 | 0 | 0 | 0 | 0 |  |  | 0 |  |  | 0 |  |  |  |  | 0 | [21 empty] | 0 | 0 | 0 | 0 | 0 | 0 | 0 |  |  | 0 |  |  | 0 |  |  |  |  | 0
| 0 | 0 | 0 | 0 | 0 | 0 | 0 |  |  | 0 |  |  | 0 |  |  |  |  | 0 | [21 empty] | 0 | 0 | 0 | 0 | 0 | 0 | 0 |  |  | 0 |  |  | 0 |  |  |  |  | 0
| 0 | 0 | 0 | 0 | 0 | 0 | 0 |  |  | 0 |  |  | 0 |  |  |  |  | 0 | [21 empty] | 0 | 0 | 0 | 0 | 0 | 0 | 0 |  |  | 0 |  |  | 0 |  |  |  |  | 0
| 0 | 0 | 0 | 0 | 0 | 0 | 0 |  |  | 0 |  |  | 0 |  |  |  |  | 0 | [21 empty] | 0 | 0 | 0 | 0 | 0 | 0 | 0 |  |  | 0 |  |  | 0 |  |  |  |  | 0
| 0 | 0 | 0 | 0 | 0 | 0 | 0 |  |  | 0 |  |  | 0 |  |  |  |  | 0 | [21 empty] | 0 | 0 | 0 | 0 | 0 | 0 | 0 |  |  | 0 |  |  | 0 |  |  |  |  | 0
| 0 | 0 | 0 | 0 | 0 | 0 | 0 |  |  | 0 |  |  | 0 |  |  |  |  | 0 | [21 empty] | 0 | 0 | 0 | 0 | 0 | 0 | 0 |  |  | 0 |  |  | 0 |  |  |  |  | 0
| 0 | 0 | 0 | 0 | 0 | 0 | 0 |  |  | 0 |  |  | 0 |  |  |  |  | 0 | [21 empty] | 0 | 0 | 0 | 0 | 0 | 0 | 0 |  |  | 0 |  |  | 0 |  |  |  |  | 0
| 0 | 0 | 0 | 0 | 0 | 0 | 0 |  |  | 0 |  |  | 0 |  |  |  |  | 0 | [21 empty] | 0 | 0 | 0 | 0 | 0 | 0 | 0 |  |  | 0 |  |  | 0 |  |  |  |  | 0
| 0 | 0 | 0 | 0 | 0 | 0 | 0 |  |  | 0 |  |  | 0 |  |  |  |  | 0 | [21 empty] | 0 | 0 | 0 | 0 | 0 | 0 | 0 |  |  | 0 |  |  | 0 |  |  |  |  | 0
| 0 | 0 | 0 | 0 | 0 | 0 | 0 |  |  | 0 |  |  | 0 |  |  |  |  | 0 | [21 empty] | 0 | 0 | 0 | 0 | 0 | 0 | 0 |  |  | 0 |  |  | 0 |  |  |  |  | 0
| 0 | 0 | 0 | 0 | 0 | 0 | 0 |  |  | 0 |  |  | 0 |  |  |  |  | 0 | [21 empty] | 0 | 0 | 0 | 0 | 0 | 0 | 0 |  |  | 0 |  |  | 0 |  |  |  |  | 0
| 0 | 0 | 0 | 0 | 0 | 0 | 0 |  |  | 0 |  |  | 0 |  |  |  |  | 0 | [21 empty] | 0 | 0 | 0 | 0 | 0 | 0 | 0 |  |  | 0 |  |  | 0 |  |  |  |  | 0
| 0 | 0 | 0 | 0 | 0 | 0 | 0 |  |  | 0 |  |  | 0 |  |  |  |  | 0 | [21 empty] | 0 | 0 | 0 | 0 | 0 | 0 | 0 |  |  | 0 |  |  | 0 |  |  |  |  | 0
| 0 | 0 | 0 | 0 | 0 | 0 | 0 |  |  | 0 |  |  | 0 |  |  |  |  | 0 | [21 empty] | 0 | 0 | 0 | 0 | 0 | 0 | 0 |  |  | 0 |  |  | 0 |  |  |  |  | 0
| 0 | 0 | 0 | 0 | 0 | 0 | 0 |  |  | 0 |  |  | 0 |  |  |  |  | 0 | [21 empty] | 0 | 0 | 0 | 0 | 0 | 0 | 0 |  |  | 0 |  |  | 0 |  |  |  |  | 0
| 0 | 0 | 0 | 0 | 0 | 0 | 0 |  |  | 0 |  |  | 0 |  |  |  |  | 0 | [21 empty] | 0 | 0 | 0 | 0 | 0 | 0 | 0 |  |  | 0 |  |  | 0 |  |  |  |  | 0
| 0 | 0 | 0 | 0 | 0 | 0 | 0 |  |  | 0 |  |  | 0 |  |  |  |  | 0 | [21 empty] | 0 | 0 | 0 | 0 | 0 | 0 | 0 |  |  | 0 |  |  | 0 |  |  |  |  | 0
| 0 | 0 | 0 | 0 | 0 | 0 | 0 |  |  | 0 |  |  | 0 |  |  |  |  | 0 | [21 empty] | 0 | 0 | 0 | 0 | 0 | 0 | 0 |  |  | 0 |  |  | 0 |  |  |  |  | 0
| 0 | 0 | 0 | 0 | 0 | 0 | 0 |  |  | 0 |  |  | 0 |  |  |  |  | 0 | [21 empty] | 0 | 0 | 0 | 0 | 0 | 0 | 0 |  |  | 0 |  |  | 0 |  |  |  |  | 0
| 0 | 0 | 0 | 0 | 0 | 0 | 0 |  |  | 0 |  |  | 0 |  |  |  |  | 0 | [21 empty] | 0 | 0 | 0 | 0 | 0 | 0 | 0 |  |  | 0 |  |  | 0 |  |  |  |  | 0
| 0 | 0 | 0 | 0 | 0 | 0 | 0 |  |  | 0 |  |  | 0 |  |  |  |  | 0 | [21 empty] | 0 | 0 | 0 | 0 | 0 | 0 | 0 |  |  | 0 |  |  | 0 |  |  |  |  | 0
| 0 | 0 | 0 | 0 | 0 | 0 | 0 |  |  | 0 |  |  | 0 |  |  |  |  | 0 | [21 empty] | 0 | 0 | 0 | 0 | 0 | 0 | 0 |  |  | 0 |  |  | 0 |  |  |  |  | 0
| 0 | 0 | 0 | 0 | 0 | 0 | 0 |  |  | 0 |  |  | 0 |  |  |  |  | 0 | [21 empty] | 0 | 0 | 0 | 0 | 0 | 0 | 0 |  |  | 0 |  |  | 0 |  |  |  |  | 0
| 0 | 0 | 0 | 0 | 0 | 0 | 0 |  |  | 0 |  |  | 0 |  |  |  |  | 0 | [21 empty] | 0 | 0 | 0 | 0 | 0 | 0 | 0 |  |  | 0 |  |  | 0 |  |  |  |  | 0
| 0 | 0 | 0 | 0 | 0 | 0 | 0 |  |  | 0 |  |  | 0 |  |  |  |  | 0 | [21 empty] | 0 | 0 | 0 | 0 | 0 | 0 | 0 |  |  | 0 |  |  | 0 |  |  |  |  | 0
| 0 | 0 | 0 | 0 | 0 | 0 | 0 |  |  | 0 |  |  | 0 |  |  |  |  | 0 | [21 empty] | 0 | 0 | 0 | 0 | 0 | 0 | 0 |  |  | 0 |  |  | 0 |  |  |  |  | 0
| 0 | 0 | 0 | 0 | 0 | 0 | 0 |  |  | 0 |  |  | 0 |  |  |  |  | 0 | [21 empty] | 0 | 0 | 0 | 0 | 0 | 0 | 0 |  |  | 0 |  |  | 0 |  |  |  |  | 0
| 0 | 0 | 0 | 0 | 0 | 0 | 0 |  |  | 0 |  |  | 0 |  |  |  |  | 0 | [21 empty] | 0 | 0 | 0 | 0 | 0 | 0 | 0 |  |  | 0 |  |  | 0 |  |  |  |  | 0
| 0 | 0 | 0 | 0 | 0 | 0 | 0 |  |  | 0 |  |  | 0 |  |  |  |  | 0 | [21 empty] | 0 | 0 | 0 | 0 | 0 | 0 | 0 |  |  | 0 |  |  | 0 |  |  |  |  | 0
| 0 | 0 | 0 | 0 | 0 | 0 | 0 |  |  | 0 |  |  | 0 |  |  |  |  | 0 | [21 empty] | 0 | 0 | 0 | 0 | 0 | 0 | 0 |  |  | 0 |  |  | 0 |  |  |  |  | 0
| 0 | 0 | 0 | 0 | 0 | 0 | 0 |  |  | 0 |  |  | 0 |  |  |  |  | 0 | [21 empty] | 0 | 0 | 0 | 0 | 0 | 0 | 0 |  |  | 0 |  |  | 0 |  |  |  |  | 0
| 0 | 0 | 0 | 0 | 0 | 0 | 0 |  |  | 0 |  |  | 0 |  |  |  |  | 0 | [21 empty] | 0 | 0 | 0 | 0 | 0 | 0 | 0 |  |  | 0 |  |  | 0 |  |  |  |  | 0
| 0 | 0 | 0 | 0 | 0 | 0 | 0 |  |  | 0 |  |  | 0 |  |  |  |  | 0 | [21 empty] | 0 | 0 | 0 | 0 | 0 | 0 | 0 |  |  | 0 |  |  | 0 |  |  |  |  | 0
| 0 | 0 | 0 | 0 | 0 | 0 | 0 |  |  | 0 |  |  | 0 |  |  |  |  | 0 | [21 empty] | 0 | 0 | 0 | 0 | 0 | 0 | 0 |  |  | 0 |  |  | 0 |  |  |  |  | 0
| 0 | 0 | 0 | 0 | 0 | 0 | 0 |  |  | 0 |  |  | 0 |  |  |  |  | 0 | [21 empty] | 0 | 0 | 0 | 0 | 0 | 0 | 0 |  |  | 0 |  |  | 0 |  |  |  |  | 0
| 0 | 0 | 0 | 0 | 0 | 0 | 0 |  |  | 0 |  |  | 0 |  |  |  |  | 0 | [21 empty] | 0 | 0 | 0 | 0 | 0 | 0 | 0 |  |  | 0 |  |  | 0 |  |  |  |  | 0
| 0 | 0 | 0 | 0 | 0 | 0 | 0 |  |  | 0 |  |  | 0 |  |  |  |  | 0 | [21 empty] | 0 | 0 | 0 | 0 | 0 | 0 | 0 |  |  | 0 |  |  | 0 |  |  |  |  | 0
| 0 | 0 | 0 | 0 | 0 | 0 | 0 |  |  | 0 |  |  | 0 |  |  |  |  | 0 | [21 empty] | 0 | 0 | 0 | 0 | 0 | 0 | 0 |  |  | 0 |  |  | 0 |  |  |  |  | 0
| 0 | 0 | 0 | 0 | 0 | 0 | 0 |  |  | 0 |  |  | 0 |  |  |  |  | 0 | [21 empty] | 0 | 0 | 0 | 0 | 0 | 0 | 0 |  |  | 0 |  |  | 0 |  |  |  |  | 0
| 0 | 0 | 0 | 0 | 0 | 0 | 0 |  |  | 0 |  |  | 0 |  |  |  |  | 0 | [21 empty] | 0 | 0 | 0 | 0 | 0 | 0 | 0 |  |  | 0 |  |  | 0 |  |  |  |  | 0
| 0 | 0 | 0 | 0 | 0 | 0 | 0 |  |  | 0 |  |  | 0 |  |  |  |  | 0 | [21 empty] | 0 | 0 | 0 | 0 | 0 | 0 | 0 |  |  | 0 |  |  | 0 |  |  |  |  | 0
| 0 | 0 | 0 | 0 | 0 | 0 | 0 |  |  | 0 |  |  | 0 |  |  |  |  | 0 | [21 empty] | 0 | 0 | 0 | 0 | 0 | 0 | 0 |  |  | 0 |  |  | 0 |  |  |  |  | 0
| 0 | 0 | 0 | 0 | 0 | 0 | 0 |  |  | 0 |  |  | 0 |  |  |  |  | 0 | [21 empty] | 0 | 0 | 0 | 0 | 0 | 0 | 0 |  |  | 0 |  |  | 0 |  |  |  |  | 0
| 0 | 0 | 0 | 0 | 0 | 0 | 0 |  |  | 0 |  |  | 0 |  |  |  |  | 0 | [21 empty] | 0 | 0 | 0 | 0 | 0 | 0 | 0 |  |  | 0 |  |  | 0 |  |  |  |  | 0
| 0 | 0 | 0 | 0 | 0 | 0 | 0 |  |  | 0 |  |  | 0 |  |  |  |  | 0 | [21 empty] | 0 | 0 | 0 | 0 | 0 | 0 | 0 |  |  | 0 |  |  | 0 |  |  |  |  | 0
| 0 | 0 | 0 | 0 | 0 | 0 | 0 |  |  | 0 |  |  | 0 |  |  |  |  | 0 | [21 empty] | 0 | 0 | 0 | 0 | 0 | 0 | 0 |  |  | 0 |  |  | 0 |  |  |  |  | 0
| 0 | 0 | 0 | 0 | 0 | 0 | 0 |  |  | 0 |  |  | 0 |  |  |  |  | 0 | [21 empty] | 0 | 0 | 0 | 0 | 0 | 0 | 0 |  |  | 0 |  |  | 0 |  |  |  |  | 0
| 0 | 0 | 0 | 0 | 0 | 0 | 0 |  |  | 0 |  |  | 0 |  |  |  |  | 0 | [21 empty] | 0 | 0 | 0 | 0 | 0 | 0 | 0 |  |  | 0 |  |  | 0 |  |  |  |  | 0
| 0 | 0 | 0 | 0 | 0 | 0 | 0 |  |  | 0 |  |  | 0 |  |  |  |  | 0 | [21 empty] | 0 | 0 | 0 | 0 | 0 | 0 | 0 |  |  | 0 |  |  | 0 |  |  |  |  | 0
| 0 | 0 | 0 | 0 | 0 | 0 | 0 |  |  | 0 |  |  | 0 |  |  |  |  | 0 | [21 empty] | 0 | 0 | 0 | 0 | 0 | 0 | 0 |  |  | 0 |  |  | 0 |  |  |  |  | 0
| 0 | 0 | 0 | 0 | 0 | 0 | 0 |  |  | 0 |  |  | 0 |  |  |  |  | 0 | [21 empty] | 0 | 0 | 0 | 0 | 0 | 0 | 0 |  |  | 0 |  |  | 0 |  |  |  |  | 0
| 0 | 0 | 0 | 0 | 0 | 0 | 0 |  |  | 0 |  |  | 0 |  |  |  |  | 0 | [21 empty] | 0 | 0 | 0 | 0 | 0 | 0 | 0 |  |  | 0 |  |  | 0 |  |  |  |  | 0
| 0 | 0 | 0 | 0 | 0 | 0 | 0 |  |  | 0 |  |  | 0 |  |  |  |  | 0 | [21 empty] | 0 | 0 | 0 | 0 | 0 | 0 | 0 |  |  | 0 |  |  | 0 |  |  |  |  | 0
| 0 | 0 | 0 | 0 | 0 | 0 | 0 |  |  | 0 |  |  | 0 |  |  |  |  | 0 | [21 empty] | 0 | 0 | 0 | 0 | 0 | 0 | 0 |  |  | 0 |  |  | 0 |  |  |  |  | 0
| 0 | 0 | 0 | 0 | 0 | 0 | 0 |  |  | 0 |  |  | 0 |  |  |  |  | 0 | [21 empty] | 0 | 0 | 0 | 0 | 0 | 0 | 0 |  |  | 0 |  |  | 0 |  |  |  |  | 0
| 0 | 0 | 0 | 0 | 0 | 0 | 0 |  |  | 0 |  |  | 0 |  |  |  |  | 0 | [21 empty] | 0 | 0 | 0 | 0 | 0 | 0 | 0 |  |  | 0 |  |  | 0 |  |  |  |  | 0
| 0 | 0 | 0 | 0 | 0 | 0 | 0 |  |  | 0 |  |  | 0 |  |  |  |  | 0 | [21 empty] | 0 | 0 | 0 | 0 | 0 | 0 | 0 |  |  | 0 |  |  | 0 |  |  |  |  | 0
| 0 | 0 | 0 | 0 | 0 | 0 | 0 |  |  | 0 |  |  | 0 |  |  |  |  | 0 | [21 empty] | 0 | 0 | 0 | 0 | 0 | 0 | 0 |  |  | 0 |  |  | 0 |  |  |  |  | 0
| 0 | 0 | 0 | 0 | 0 | 0 | 0 |  |  | 0 |  |  | 0 |  |  |  |  | 0 | [21 empty] | 0 | 0 | 0 | 0 | 0 | 0 | 0 |  |  | 0 |  |  | 0 |  |  |  |  | 0
| 0 | 0 | 0 | 0 | 0 | 0 | 0 |  |  | 0 |  |  | 0 |  |  |  |  | 0 | [21 empty] | 0 | 0 | 0 | 0 | 0 | 0 | 0 |  |  | 0 |  |  | 0 |  |  |  |  | 0
| 0 | 0 | 0 | 0 | 0 | 0 | 0 |  |  | 0 |  |  | 0 |  |  |  |  | 0 | [21 empty] | 0 | 0 | 0 | 0 | 0 | 0 | 0 |  |  | 0 |  |  | 0 |  |  |  |  | 0
| 0 | 0 | 0 | 0 | 0 | 0 | 0 |  |  | 0 |  |  | 0 |  |  |  |  | 0 | [21 empty] | 0 | 0 | 0 | 0 | 0 | 0 | 0 |  |  | 0 |  |  | 0 |  |  |  |  | 0
| 0 | 0 | 0 | 0 | 0 | 0 | 0 |  |  | 0 |  |  | 0 |  |  |  |  | 0 | [21 empty] | 0 | 0 | 0 | 0 | 0 | 0 | 0 |  |  | 0 |  |  | 0 |  |  |  |  | 0
| 0 | 0 | 0 | 0 | 0 | 0 | 0 |  |  | 0 |  |  | 0 |  |  |  |  | 0 | [21 empty] | 0 | 0 | 0 | 0 | 0 | 0 | 0 |  |  | 0 |  |  | 0 |  |  |  |  | 0
| 0 | 0 | 0 | 0 | 0 | 0 | 0 |  |  | 0 |  |  | 0 |  |  |  |  | 0 | [21 empty] | 0 | 0 | 0 | 0 | 0 | 0 | 0 |  |  | 0 |  |  | 0 |  |  |  |  | 0
| 0 | 0 | 0 | 0 | 0 | 0 | 0 |  |  | 0 |  |  | 0 |  |  |  |  | 0 | [21 empty] | 0 | 0 | 0 | 0 | 0 | 0 | 0 |  |  | 0 |  |  | 0 |  |  |  |  | 0
| 0 | 0 | 0 | 0 | 0 | 0 | 0 |  |  | 0 |  |  | 0 |  |  |  |  | 0 | [21 empty] | 0 | 0 | 0 | 0 | 0 | 0 | 0 |  |  | 0 |  |  | 0 |  |  |  |  | 0
| 0 | 0 | 0 | 0 | 0 | 0 | 0 |  |  | 0 |  |  | 0 |  |  |  |  | 0 | [21 empty] | 0 | 0 | 0 | 0 | 0 | 0 | 0 |  |  | 0 |  |  | 0 |  |  |  |  | 0
| 0 | 0 | 0 | 0 | 0 | 0 | 0 |  |  | 0 |  |  | 0 |  |  |  |  | 0 | [21 empty] | 0 | 0 | 0 | 0 | 0 | 0 | 0 |  |  | 0 |  |  | 0 |  |  |  |  | 0
| 0 | 0 | 0 | 0 | 0 | 0 | 0 |  |  | 0 |  |  | 0 |  |  |  |  | 0 | [21 empty] | 0 | 0 | 0 | 0 | 0 | 0 | 0 |  |  | 0 |  |  | 0 |  |  |  |  | 0
| 0 | 0 | 0 | 0 | 0 | 0 | 0 |  |  | 0 |  |  | 0 |  |  |  |  | 0 | [21 empty] | 0 | 0 | 0 | 0 | 0 | 0 | 0 |  |  | 0 |  |  | 0 |  |  |  |  | 0
| 0 | 0 | 0 | 0 | 0 | 0 | 0 |  |  | 0 |  |  | 0 |  |  |  |  | 0 | [21 empty] | 0 | 0 | 0 | 0 | 0 | 0 | 0 |  |  | 0 |  |  | 0 |  |  |  |  | 0
| 0 | 0 | 0 | 0 | 0 | 0 | 0 |  |  | 0 |  |  | 0 |  |  |  |  | 0 | [21 empty] | 0 | 0 | 0 | 0 | 0 | 0 | 0 |  |  | 0 |  |  | 0 |  |  |  |  | 0
| 0 | 0 | 0 | 0 | 0 | 0 | 0 |  |  | 0 |  |  | 0 |  |  |  |  | 0 | [21 empty] | 0 | 0 | 0 | 0 | 0 | 0 | 0 |  |  | 0 |  |  | 0 |  |  |  |  | 0
| 0 | 0 | 0 | 0 | 0 | 0 | 0 |  |  | 0 |  |  | 0 |  |  |  |  | 0 | [21 empty] | 0 | 0 | 0 | 0 | 0 | 0 | 0 |  |  | 0 |  |  | 0 |  |  |  |  | 0
| 0 | 0 | 0 | 0 | 0 | 0 | 0 |  |  | 0 |  |  | 0 |  |  |  |  | 0 | [21 empty] | 0 | 0 | 0 | 0 | 0 | 0 | 0 |  |  | 0 |  |  | 0 |  |  |  |  | 0
| 0 | 0 | 0 | 0 | 0 | 0 | 0 |  |  | 0 |  |  | 0 |  |  |  |  | 0 | [21 empty] | 0 | 0 | 0 | 0 | 0 | 0 | 0 |  |  | 0 |  |  | 0 |  |  |  |  | 0
| 0 | 0 | 0 | 0 | 0 | 0 | 0 |  |  | 0 |  |  | 0 |  |  |  |  | 0 | [21 empty] | 0 | 0 | 0 | 0 | 0 | 0 | 0 |  |  | 0 |  |  | 0 |  |  |  |  | 0
| 0 | 0 | 0 | 0 | 0 | 0 | 0 |  |  | 0 |  |  | 0 |  |  |  |  | 0 | [21 empty] | 0 | 0 | 0 | 0 | 0 | 0 | 0 |  |  | 0 |  |  | 0 |  |  |  |  | 0
| 0 | 0 | 0 | 0 | 0 | 0 | 0 |  |  | 0 |  |  | 0 |  |  |  |  | 0 | [21 empty] | 0 | 0 | 0 | 0 | 0 | 0 | 0 |  |  | 0 |  |  | 0 |  |  |  |  | 0
| 0 | 0 | 0 | 0 | 0 | 0 | 0 |  |  | 0 |  |  | 0 |  |  |  |  | 0 | [21 empty] | 0 | 0 | 0 | 0 | 0 | 0 | 0 |  |  | 0 |  |  | 0 |  |  |  |  | 0
| 0 | 0 | 0 | 0 | 0 | 0 | 0 |  |  | 0 |  |  | 0 |  |  |  |  | 0 | [21 empty] | 0 | 0 | 0 | 0 | 0 | 0 | 0 |  |  | 0 |  |  | 0 |  |  |  |  | 0
| 0 | 0 | 0 | 0 | 0 | 0 | 0 |  |  | 0 |  |  | 0 |  |  |  |  | 0 | [21 empty] | 0 | 0 | 0 | 0 | 0 | 0 | 0 |  |  | 0 |  |  | 0 |  |  |  |  | 0
| 0 | 0 | 0 | 0 | 0 | 0 | 0 |  |  | 0 |  |  | 0 |  |  |  |  | 0 | [21 empty] | 0 | 0 | 0 | 0 | 0 | 0 | 0 |  |  | 0 |  |  | 0 |  |  |  |  | 0
| 0 | 0 | 0 | 0 | 0 | 0 | 0 |  |  | 0 |  |  | 0 |  |  |  |  | 0 | [21 empty] | 0 | 0 | 0 | 0 | 0 | 0 | 0 |  |  | 0 |  |  | 0 |  |  |  |  | 0
| 0 | 0 | 0 | 0 | 0 | 0 | 0 |  |  | 0 |  |  | 0 |  |  |  |  | 0 | [21 empty] | 0 | 0 | 0 | 0 | 0 | 0 | 0 |  |  | 0 |  |  | 0 |  |  |  |  | 0
| 0 | 0 | 0 | 0 | 0 | 0 | 0 |  |  | 0 |  |  | 0 |  |  |  |  | 0 | [21 empty] | 0 | 0 | 0 | 0 | 0 | 0 | 0 |  |  | 0 |  |  | 0 |  |  |  |  | 0
| 0 | 0 | 0 | 0 | 0 | 0 | 0 |  |  | 0 |  |  | 0 |  |  |  |  | 0 | [21 empty] | 0 | 0 | 0 | 0 | 0 | 0 | 0 |  |  | 0 |  |  | 0 |  |  |  |  | 0
| 0 | 0 | 0 | 0 | 0 | 0 | 0 |  |  | 0 |  |  | 0 |  |  |  |  | 0 | [21 empty] | 0 | 0 | 0 | 0 | 0 | 0 | 0 |  |  | 0 |  |  | 0 |  |  |  |  | 0
| 0 | 0 | 0 | 0 | 0 | 0 | 0 |  |  | 0 |  |  | 0 |  |  |  |  | 0 | [21 empty] | 0 | 0 | 0 | 0 | 0 | 0 | 0 |  |  | 0 |  |  | 0 |  |  |  |  | 0
| 0 | 0 | 0 | 0 | 0 | 0 | 0 |  |  | 0 |  |  | 0 |  |  |  |  | 0 | [21 empty] | 0 | 0 | 0 | 0 | 0 | 0 | 0 |  |  | 0 |  |  | 0 |  |  |  |  | 0
| 0 | 0 | 0 | 0 | 0 | 0 | 0 |  |  | 0 |  |  | 0 |  |  |  |  | 0 | [21 empty] | 0 | 0 | 0 | 0 | 0 | 0 | 0 |  |  | 0 |  |  | 0 |  |  |  |  | 0
| 0 | 0 | 0 | 0 | 0 | 0 | 0 |  |  | 0 |  |  | 0 |  |  |  |  | 0 | [21 empty] | 0 | 0 | 0 | 0 | 0 | 0 | 0 |  |  | 0 |  |  | 0 |  |  |  |  | 0
| 0 | 0 | 0 | 0 | 0 | 0 | 0 |  |  | 0 |  |  | 0 |  |  |  |  | 0 | [21 empty] | 0 | 0 | 0 | 0 | 0 | 0 | 0 |  |  | 0 |  |  | 0 |  |  |  |  | 0
| 0 | 0 | 0 | 0 | 0 | 0 | 0 |  |  | 0 |  |  | 0 |  |  |  |  | 0 | [21 empty] | 0 | 0 | 0 | 0 | 0 | 0 | 0 |  |  | 0 |  |  | 0 |  |  |  |  | 0
| 0 | 0 | 0 | 0 | 0 | 0 | 0 |  |  | 0 |  |  | 0 |  |  |  |  | 0 | [21 empty] | 0 | 0 | 0 | 0 | 0 | 0 | 0 |  |  | 0 |  |  | 0 |  |  |  |  | 0
| 0 | 0 | 0 | 0 | 0 | 0 | 0 |  |  | 0 |  |  | 0 |  |  |  |  | 0 | [21 empty] | 0 | 0 | 0 | 0 | 0 | 0 | 0 |  |  | 0 |  |  | 0 |  |  |  |  | 0
| 0 | 0 | 0 | 0 | 0 | 0 | 0 |  |  | 0 |  |  | 0 |  |  |  |  | 0 | [21 empty] | 0 | 0 | 0 | 0 | 0 | 0 | 0 |  |  | 0 |  |  | 0 |  |  |  |  | 0
| 0 | 0 | 0 | 0 | 0 | 0 | 0 |  |  | 0 |  |  | 0 |  |  |  |  | 0 | [21 empty] | 0 | 0 | 0 | 0 | 0 | 0 | 0 |  |  | 0 |  |  | 0 |  |  |  |  | 0
| 0 | 0 | 0 | 0 | 0 | 0 | 0 |  |  | 0 |  |  | 0 |  |  |  |  | 0 | [21 empty] | 0 | 0 | 0 | 0 | 0 | 0 | 0 |  |  | 0 |  |  | 0 |  |  |  |  | 0
| 0 | 0 | 0 | 0 | 0 | 0 | 0 |  |  | 0 |  |  | 0 |  |  |  |  | 0 | [21 empty] | 0 | 0 | 0 | 0 | 0 | 0 | 0 |  |  | 0 |  |  | 0 |  |  |  |  | 0
| 0 | 0 | 0 | 0 | 0 | 0 | 0 |  |  | 0 |  |  | 0 |  |  |  |  | 0 | [21 empty] | 0 | 0 | 0 | 0 | 0 | 0 | 0 |  |  | 0 |  |  | 0 |  |  |  |  | 0
| 0 | 0 | 0 | 0 | 0 | 0 | 0 |  |  | 0 |  |  | 0 |  |  |  |  | 0 | [21 empty] | 0 | 0 | 0 | 0 | 0 | 0 | 0 |  |  | 0 |  |  | 0 |  |  |  |  | 0
| 0 | 0 | 0 | 0 | 0 | 0 | 0 |  |  | 0 |  |  | 0 |  |  |  |  | 0 | [21 empty] | 0 | 0 | 0 | 0 | 0 | 0 | 0 |  |  | 0 |  |  | 0 |  |  |  |  | 0
| 0 | 0 | 0 | 0 | 0 | 0 | 0 |  |  | 0 |  |  | 0 |  |  |  |  | 0 | [21 empty] | 0 | 0 | 0 | 0 | 0 | 0 | 0 |  |  | 0 |  |  | 0 |  |  |  |  | 0
| 0 | 0 | 0 | 0 | 0 | 0 | 0 |  |  | 0 |  |  | 0 |  |  |  |  | 0 | [21 empty] | 0 | 0 | 0 | 0 | 0 | 0 | 0 |  |  | 0 |  |  | 0 |  |  |  |  | 0
| 0 | 0 | 0 | 0 | 0 | 0 | 0 |  |  | 0 |  |  | 0 |  |  |  |  | 0 | [21 empty] | 0 | 0 | 0 | 0 | 0 | 0 | 0 |  |  | 0 |  |  | 0 |  |  |  |  | 0
| 0 | 0 | 0 | 0 | 0 | 0 | 0 |  |  | 0 |  |  | 0 |  |  |  |  | 0 | [21 empty] | 0 | 0 | 0 | 0 | 0 | 0 | 0 |  |  | 0 |  |  | 0 |  |  |  |  | 0
| 0 | 0 | 0 | 0 | 0 | 0 | 0 |  |  | 0 |  |  | 0 |  |  |  |  | 0 | [21 empty] | 0 | 0 | 0 | 0 | 0 | 0 | 0 |  |  | 0 |  |  | 0 |  |  |  |  | 0
| 0 | 0 | 0 | 0 | 0 | 0 | 0 |  |  | 0 |  |  | 0 |  |  |  |  | 0 | [21 empty] | 0 | 0 | 0 | 0 | 0 | 0 | 0 |  |  | 0 |  |  | 0 |  |  |  |  | 0
| 0 | 0 | 0 | 0 | 0 | 0 | 0 |  |  | 0 |  |  | 0 |  |  |  |  | 0 | [21 empty] | 0 | 0 | 0 | 0 | 0 | 0 | 0 |  |  | 0 |  |  | 0 |  |  |  |  | 0
| 0 | 0 | 0 | 0 | 0 | 0 | 0 |  |  | 0 |  |  | 0 |  |  |  |  | 0 | [21 empty] | 0 | 0 | 0 | 0 | 0 | 0 | 0 |  |  | 0 |  |  | 0 |  |  |  |  | 0
| 0 | 0 | 0 | 0 | 0 | 0 | 0 |  |  | 0 |  |  | 0 |  |  |  |  | 0 | [21 empty] | 0 | 0 | 0 | 0 | 0 | 0 | 0 |  |  | 0 |  |  | 0 |  |  |  |  | 0
| 0 | 0 | 0 | 0 | 0 | 0 | 0 |  |  | 0 |  |  | 0 |  |  |  |  | 0 | [21 empty] | 0 | 0 | 0 | 0 | 0 | 0 | 0 |  |  | 0 |  |  | 0 |  |  |  |  | 0
| 0 | 0 | 0 | 0 | 0 | 0 | 0 |  |  | 0 |  |  | 0 |  |  |  |  | 0 | [21 empty] | 0 | 0 | 0 | 0 | 0 | 0 | 0 |  |  | 0 |  |  | 0 |  |  |  |  | 0
| 0 | 0 | 0 | 0 | 0 | 0 | 0 |  |  | 0 |  |  | 0 |  |  |  |  | 0 | [21 empty] | 0 | 0 | 0 | 0 | 0 | 0 | 0 |  |  | 0 |  |  | 0 |  |  |  |  | 0
| 0 | 0 | 0 | 0 | 0 | 0 | 0 |  |  | 0 |  |  | 0 |  |  |  |  | 0 | [21 empty] | 0 | 0 | 0 | 0 | 0 | 0 | 0 |  |  | 0 |  |  | 0 |  |  |  |  | 0
| 0 | 0 | 0 | 0 | 0 | 0 | 0 |  |  | 0 |  |  | 0 |  |  |  |  | 0 | [21 empty] | 0 | 0 | 0 | 0 | 0 | 0 | 0 |  |  | 0 |  |  | 0 |  |  |  |  | 0
| 0 | 0 | 0 | 0 | 0 | 0 | 0 |  |  | 0 |  |  | 0 |  |  |  |  | 0 | [21 empty] | 0 | 0 | 0 | 0 | 0 | 0 | 0 |  |  | 0 |  |  | 0 |  |  |  |  | 0
| 0 | 0 | 0 | 0 | 0 | 0 | 0 |  |  | 0 |  |  | 0 |  |  |  |  | 0 | [21 empty] | 0 | 0 | 0 | 0 | 0 | 0 | 0 |  |  | 0 |  |  | 0 |  |  |  |  | 0
| 0 | 0 | 0 | 0 | 0 | 0 | 0 |  |  | 0 |  |  | 0 |  |  |  |  | 0 | [21 empty] | 0 | 0 | 0 | 0 | 0 | 0 | 0 |  |  | 0 |  |  | 0 |  |  |  |  | 0
| 0 | 0 | 0 | 0 | 0 | 0 | 0 |  |  | 0 |  |  | 0 |  |  |  |  | 0 | [21 empty] | 0 | 0 | 0 | 0 | 0 | 0 | 0 |  |  | 0 |  |  | 0 |  |  |  |  | 0
| 0 | 0 | 0 | 0 | 0 | 0 | 0 |  |  | 0 |  |  | 0 |  |  |  |  | 0 | [21 empty] | 0 | 0 | 0 | 0 | 0 | 0 | 0 |  |  | 0 |  |  | 0 |  |  |  |  | 0
| 0 | 0 | 0 | 0 | 0 | 0 | 0 |  |  | 0 |  |  | 0 |  |  |  |  | 0 | [21 empty] | 0 | 0 | 0 | 0 | 0 | 0 | 0 |  |  | 0 |  |  | 0 |  |  |  |  | 0
| 0 | 0 | 0 | 0 | 0 | 0 | 0 |  |  | 0 |  |  | 0 |  |  |  |  | 0 | [21 empty] | 0 | 0 | 0 | 0 | 0 | 0 | 0 |  |  | 0 |  |  | 0 |  |  |  |  | 0
| 0 | 0 | 0 | 0 | 0 | 0 | 0 |  |  | 0 |  |  | 0 |  |  |  |  | 0 | [21 empty] | 0 | 0 | 0 | 0 | 0 | 0 | 0 |  |  | 0 |  |  | 0 |  |  |  |  | 0
| 0 | 0 | 0 | 0 | 0 | 0 | 0 |  |  | 0 |  |  | 0 |  |  |  |  | 0 | [21 empty] | 0 | 0 | 0 | 0 | 0 | 0 | 0 |  |  | 0 |  |  | 0 |  |  |  |  | 0
| 0 | 0 | 0 | 0 | 0 | 0 | 0 |  |  | 0 |  |  | 0 |  |  |  |  | 0 | [21 empty] | 0 | 0 | 0 | 0 | 0 | 0 | 0 |  |  | 0 |  |  | 0 |  |  |  |  | 0
| 0 | 0 | 0 | 0 | 0 | 0 | 0 |  |  | 0 |  |  | 0 |  |  |  |  | 0 | [21 empty] | 0 | 0 | 0 | 0 | 0 | 0 | 0 |  |  | 0 |  |  | 0 |  |  |  |  | 0
| 0 | 0 | 0 | 0 | 0 | 0 | 0 |  |  | 0 |  |  | 0 |  |  |  |  | 0 | [21 empty] | 0 | 0 | 0 | 0 | 0 | 0 | 0 |  |  | 0 |  |  | 0 |  |  |  |  | 0
| 0 | 0 | 0 | 0 | 0 | 0 | 0 |  |  | 0 |  |  | 0 |  |  |  |  | 0 | [21 empty] | 0 | 0 | 0 | 0 | 0 | 0 | 0 |  |  | 0 |  |  | 0 |  |  |  |  | 0
| 0 | 0 | 0 | 0 | 0 | 0 | 0 |  |  | 0 |  |  | 0 |  |  |  |  | 0 | [21 empty] | 0 | 0 | 0 | 0 | 0 | 0 | 0 |  |  | 0 |  |  | 0 |  |  |  |  | 0
| 0 | 0 | 0 | 0 | 0 | 0 | 0 |  |  | 0 |  |  | 0 |  |  |  |  | 0 | [21 empty] | 0 | 0 | 0 | 0 | 0 | 0 | 0 |  |  | 0 |  |  | 0 |  |  |  |  | 0
| 0 | 0 | 0 | 0 | 0 | 0 | 0 |  |  | 0 |  |  | 0 |  |  |  |  | 0 | [21 empty] | 0 | 0 | 0 | 0 | 0 | 0 | 0 |  |  | 0 |  |  | 0 |  |  |  |  | 0
| 0 | 0 | 0 | 0 | 0 | 0 | 0 |  |  | 0 |  |  | 0 |  |  |  |  | 0 | [21 empty] | 0 | 0 | 0 | 0 | 0 | 0 | 0 |  |  | 0 |  |  | 0 |  |  |  |  | 0
| 0 | 0 | 0 | 0 | 0 | 0 | 0 |  |  | 0 |  |  | 0 |  |  |  |  | 0 | [21 empty] | 0 | 0 | 0 | 0 | 0 | 0 | 0 |  |  | 0 |  |  | 0 |  |  |  |  | 0
| 0 | 0 | 0 | 0 | 0 | 0 | 0 |  |  | 0 |  |  | 0 |  |  |  |  | 0 | [21 empty] | 0 | 0 | 0 | 0 | 0 | 0 | 0 |  |  | 0 |  |  | 0 |  |  |  |  | 0
| 0 | 0 | 0 | 0 | 0 | 0 | 0 |  |  | 0 |  |  | 0 |  |  |  |  | 0 | [21 empty] | 0 | 0 | 0 | 0 | 0 | 0 | 0 |  |  | 0 |  |  | 0 |  |  |  |  | 0
| 0 | 0 | 0 | 0 | 0 | 0 | 0 |  |  | 0 |  |  | 0 |  |  |  |  | 0 | [21 empty] | 0 | 0 | 0 | 0 | 0 | 0 | 0 |  |  | 0 |  |  | 0 |  |  |  |  | 0
| 0 | 0 | 0 | 0 | 0 | 0 | 0 |  |  | 0 |  |  | 0 |  |  |  |  | 0 | [21 empty] | 0 | 0 | 0 | 0 | 0 | 0 | 0 |  |  | 0 |  |  | 0 |  |  |  |  | 0
| 0 | 0 | 0 | 0 | 0 | 0 | 0 |  |  | 0 |  |  | 0 |  |  |  |  | 0 | [21 empty] | 0 | 0 | 0 | 0 | 0 | 0 | 0 |  |  | 0 |  |  | 0 |  |  |  |  | 0
| 0 | 0 | 0 | 0 | 0 | 0 | 0 |  |  | 0 |  |  | 0 |  |  |  |  | 0 | [21 empty] | 0 | 0 | 0 | 0 | 0 | 0 | 0 |  |  | 0 |  |  | 0 |  |  |  |  | 0
| 0 | 0 | 0 | 0 | 0 | 0 | 0 |  |  | 0 |  |  | 0 |  |  |  |  | 0 | [21 empty] | 0 | 0 | 0 | 0 | 0 | 0 | 0 |  |  | 0 |  |  | 0 |  |  |  |  | 0
| 0 | 0 | 0 | 0 | 0 | 0 | 0 |  |  | 0 |  |  | 0 |  |  |  |  | 0 | [21 empty] | 0 | 0 | 0 | 0 | 0 | 0 | 0 |  |  | 0 |  |  | 0 |  |  |  |  | 0
| 0 | 0 | 0 | 0 | 0 | 0 | 0 |  |  | 0 |  |  | 0 |  |  |  |  | 0 | [21 empty] | 0 | 0 | 0 | 0 | 0 | 0 | 0 |  |  | 0 |  |  | 0 |  |  |  |  | 0
| 0 | 0 | 0 | 0 | 0 | 0 | 0 |  |  | 0 |  |  | 0 |  |  |  |  | 0 | [21 empty] | 0 | 0 | 0 | 0 | 0 | 0 | 0 |  |  | 0 |  |  | 0 |  |  |  |  | 0
| 0 | 0 | 0 | 0 | 0 | 0 | 0 |  |  | 0 |  |  | 0 |  |  |  |  | 0 | [21 empty] | 0 | 0 | 0 | 0 | 0 | 0 | 0 |  |  | 0 |  |  | 0 |  |  |  |  | 0
| 0 | 0 | 0 | 0 | 0 | 0 | 0 |  |  | 0 |  |  | 0 |  |  |  |  | 0 | [21 empty] | 0 | 0 | 0 | 0 | 0 | 0 | 0 |  |  | 0 |  |  | 0 |  |  |  |  | 0
| 0 | 0 | 0 | 0 | 0 | 0 | 0 |  |  | 0 |  |  | 0 |  |  |  |  | 0 | [21 empty] | 0 | 0 | 0 | 0 | 0 | 0 | 0 |  |  | 0 |  |  | 0 |  |  |  |  | 0
| 0 | 0 | 0 | 0 | 0 | 0 | 0 |  |  | 0 |  |  | 0 |  |  |  |  | 0 | [21 empty] | 0 | 0 | 0 | 0 | 0 | 0 | 0 |  |  | 0 |  |  | 0 |  |  |  |  | 0
| 0 | 0 | 0 | 0 | 0 | 0 | 0 |  |  | 0 |  |  | 0 |  |  |  |  | 0 | [21 empty] | 0 | 0 | 0 | 0 | 0 | 0 | 0 |  |  | 0 |  |  | 0 |  |  |  |  | 0
| 0 | 0 | 0 | 0 | 0 | 0 | 0 |  |  | 0 |  |  | 0 |  |  |  |  | 0 | [21 empty] | 0 | 0 | 0 | 0 | 0 | 0 | 0 |  |  | 0 |  |  | 0 |  |  |  |  | 0
| 0 | 0 | 0 | 0 | 0 | 0 | 0 |  |  | 0 |  |  | 0 |  |  |  |  | 0 | [21 empty] | 0 | 0 | 0 | 0 | 0 | 0 | 0 |  |  | 0 |  |  | 0 |  |  |  |  | 0
| 0 | 0 | 0 | 0 | 0 | 0 | 0 |  |  | 0 |  |  | 0 |  |  |  |  | 0 | [21 empty] | 0 | 0 | 0 | 0 | 0 | 0 | 0 |  |  | 0 |  |  | 0 |  |  |  |  | 0
| 0 | 0 | 0 | 0 | 0 | 0 | 0 |  |  | 0 |  |  | 0 |  |  |  |  | 0 | [21 empty] | 0 | 0 | 0 | 0 | 0 | 0 | 0 |  |  | 0 |  |  | 0 |  |  |  |  | 0
| 0 | 0 | 0 | 0 | 0 | 0 | 0 |  |  | 0 |  |  | 0 |  |  |  |  | 0 | [21 empty] | 0 | 0 | 0 | 0 | 0 | 0 | 0 |  |  | 0 |  |  | 0 |  |  |  |  | 0
| 0 | 0 | 0 | 0 | 0 | 0 | 0 |  |  | 0 |  |  | 0 |  |  |  |  | 0 | [21 empty] | 0 | 0 | 0 | 0 | 0 | 0 | 0 |  |  | 0 |  |  | 0 |  |  |  |  | 0
| 0 | 0 | 0 | 0 | 0 | 0 | 0 |  |  | 0 |  |  | 0 |  |  |  |  | 0 | [21 empty] | 0 | 0 | 0 | 0 | 0 | 0 | 0 |  |  | 0 |  |  | 0 |  |  |  |  | 0
| 0 | 0 | 0 | 0 | 0 | 0 | 0 |  |  | 0 |  |  | 0 |  |  |  |  | 0 | [21 empty] | 0 | 0 | 0 | 0 | 0 | 0 | 0 |  |  | 0 |  |  | 0 |  |  |  |  | 0
| 0 | 0 | 0 | 0 | 0 | 0 | 0 |  |  | 0 |  |  | 0 |  |  |  |  | 0 | [21 empty] | 0 | 0 | 0 | 0 | 0 | 0 | 0 |  |  | 0 |  |  | 0 |  |  |  |  | 0
| 0 | 0 | 0 | 0 | 0 | 0 | 0 |  |  | 0 |  |  | 0 |  |  |  |  | 0 | [21 empty] | 0 | 0 | 0 | 0 | 0 | 0 | 0 |  |  | 0 |  |  | 0 |  |  |  |  | 0
| 0 | 0 | 0 | 0 | 0 | 0 | 0 |  |  | 0 |  |  | 0 |  |  |  |  | 0 | [21 empty] | 0 | 0 | 0 | 0 | 0 | 0 | 0 |  |  | 0 |  |  | 0 |  |  |  |  | 0
| 0 | 0 | 0 | 0 | 0 | 0 | 0 |  |  | 0 |  |  | 0 |  |  |  |  | 0 | [21 empty] | 0 | 0 | 0 | 0 | 0 | 0 | 0 |  |  | 0 |  |  | 0 |  |  |  |  | 0
| 0 | 0 | 0 | 0 | 0 | 0 | 0 |  |  | 0 |  |  | 0 |  |  |  |  | 0 | [21 empty] | 0 | 0 | 0 | 0 | 0 | 0 | 0 |  |  | 0 |  |  | 0 |  |  |  |  | 0
| 0 | 0 | 0 | 0 | 0 | 0 | 0 |  |  | 0 |  |  | 0 |  |  |  |  | 0 | [21 empty] | 0 | 0 | 0 | 0 | 0 | 0 | 0 |  |  | 0 |  |  | 0 |  |  |  |  | 0
| 0 | 0 | 0 | 0 | 0 | 0 | 0 |  |  | 0 |  |  | 0 |  |  |  |  | 0 | [21 empty] | 0 | 0 | 0 | 0 | 0 | 0 | 0 |  |  | 0 |  |  | 0 |  |  |  |  | 0
| 0 | 0 | 0 | 0 | 0 | 0 | 0 |  |  | 0 |  |  | 0 |  |  |  |  | 0 | [21 empty] | 0 | 0 | 0 | 0 | 0 | 0 | 0 |  |  | 0 |  |  | 0 |  |  |  |  | 0
| 0 | 0 | 0 | 0 | 0 | 0 | 0 |  |  | 0 |  |  | 0 |  |  |  |  | 0 | [21 empty] | 0 | 0 | 0 | 0 | 0 | 0 | 0 |  |  | 0 |  |  | 0 |  |  |  |  | 0
| 0 | 0 | 0 | 0 | 0 | 0 | 0 |  |  | 0 |  |  | 0 |  |  |  |  | 0 | [21 empty] | 0 | 0 | 0 | 0 | 0 | 0 | 0 |  |  | 0 |  |  | 0 |  |  |  |  | 0
| 0 | 0 | 0 | 0 | 0 | 0 | 0 |  |  | 0 |  |  | 0 |  |  |  |  | 0 | [21 empty] | 0 | 0 | 0 | 0 | 0 | 0 | 0 |  |  | 0 |  |  | 0 |  |  |  |  | 0
| 0 | 0 | 0 | 0 | 0 | 0 | 0 |  |  | 0 |  |  | 0 |  |  |  |  | 0 | [21 empty] | 0 | 0 | 0 | 0 | 0 | 0 | 0 |  |  | 0 |  |  | 0 |  |  |  |  | 0
| 0 | 0 | 0 | 0 | 0 | 0 | 0 |  |  | 0 |  |  | 0 |  |  |  |  | 0 | [21 empty] | 0 | 0 | 0 | 0 | 0 | 0 | 0 |  |  | 0 |  |  | 0 |  |  |  |  | 0
| 0 | 0 | 0 | 0 | 0 | 0 | 0 |  |  | 0 |  |  | 0 |  |  |  |  | 0 | [21 empty] | 0 | 0 | 0 | 0 | 0 | 0 | 0 |  |  | 0 |  |  | 0 |  |  |  |  | 0
| 0 | 0 | 0 | 0 | 0 | 0 | 0 |  |  | 0 |  |  | 0 |  |  |  |  | 0 | [21 empty] | 0 | 0 | 0 | 0 | 0 | 0 | 0 |  |  | 0 |  |  | 0 |  |  |  |  | 0
| 0 | 0 | 0 | 0 | 0 | 0 | 0 |  |  | 0 |  |  | 0 |  |  |  |  | 0 | [21 empty] | 0 | 0 | 0 | 0 | 0 | 0 | 0 |  |  | 0 |  |  | 0 |  |  |  |  | 0
| 0 | 0 | 0 | 0 | 0 | 0 | 0 |  |  | 0 |  |  | 0 |  |  |  |  | 0 | [21 empty] | 0 | 0 | 0 | 0 | 0 | 0 | 0 |  |  | 0 |  |  | 0 |  |  |  |  | 0
| 0 | 0 | 0 | 0 | 0 | 0 | 0 |  |  | 0 |  |  | 0 |  |  |  |  | 0 | [21 empty] | 0 | 0 | 0 | 0 | 0 | 0 | 0 |  |  | 0 |  |  | 0 |  |  |  |  | 0
| 0 | 0 | 0 | 0 | 0 | 0 | 0 |  |  | 0 |  |  | 0 |  |  |  |  | 0 | [21 empty] | 0 | 0 | 0 | 0 | 0 | 0 | 0 |  |  | 0 |  |  | 0 |  |  |  |  | 0
| 0 | 0 | 0 | 0 | 0 | 0 | 0 |  |  | 0 |  |  | 0 |  |  |  |  | 0 | [21 empty] | 0 | 0 | 0 | 0 | 0 | 0 | 0 |  |  | 0 |  |  | 0 |  |  |  |  | 0
| 0 | 0 | 0 | 0 | 0 | 0 | 0 |  |  | 0 |  |  | 0 |  |  |  |  | 0 | [21 empty] | 0 | 0 | 0 | 0 | 0 | 0 | 0 |  |  | 0 |  |  | 0 |  |  |  |  | 0
| 0 | 0 | 0 | 0 | 0 | 0 | 0 |  |  | 0 |  |  | 0 |  |  |  |  | 0 | [21 empty] | 0 | 0 | 0 | 0 | 0 | 0 | 0 |  |  | 0 |  |  | 0 |  |  |  |  | 0
| 0 | 0 | 0 | 0 | 0 | 0 | 0 |  |  | 0 |  |  | 0 |  |  |  |  | 0 | [21 empty] | 0 | 0 | 0 | 0 | 0 | 0 | 0 |  |  | 0 |  |  | 0 |  |  |  |  | 0
| 0 | 0 | 0 | 0 | 0 | 0 | 0 |  |  | 0 |  |  | 0 |  |  |  |  | 0 | [21 empty] | 0 | 0 | 0 | 0 | 0 | 0 | 0 |  |  | 0 |  |  | 0 |  |  |  |  | 0
| 0 | 0 | 0 | 0 | 0 | 0 | 0 |  |  | 0 |  |  | 0 |  |  |  |  | 0 | [21 empty] | 0 | 0 | 0 | 0 | 0 | 0 | 0 |  |  | 0 |  |  | 0 |  |  |  |  | 0
| 0 | 0 | 0 | 0 | 0 | 0 | 0 |  |  | 0 |  |  | 0 |  |  |  |  | 0 | [21 empty] | 0 | 0 | 0 | 0 | 0 | 0 | 0 |  |  | 0 |  |  | 0 |  |  |  |  | 0
| 0 | 0 | 0 | 0 | 0 | 0 | 0 |  |  | 0 |  |  | 0 |  |  |  |  | 0 | [21 empty] | 0 | 0 | 0 | 0 | 0 | 0 | 0 |  |  | 0 |  |  | 0 |  |  |  |  | 0
| 0 | 0 | 0 | 0 | 0 | 0 | 0 |  |  | 0 |  |  | 0 |  |  |  |  | 0 | [21 empty] | 0 | 0 | 0 | 0 | 0 | 0 | 0 |  |  | 0 |  |  | 0 |  |  |  |  | 0
| 0 | 0 | 0 | 0 | 0 | 0 | 0 |  |  | 0 |  |  | 0 |  |  |  |  | 0 | [21 empty] | 0 | 0 | 0 | 0 | 0 | 0 | 0 |  |  | 0 |  |  | 0 |  |  |  |  | 0
| 0 | 0 | 0 | 0 | 0 | 0 | 0 |  |  | 0 |  |  | 0 |  |  |  |  | 0 | [21 empty] | 0 | 0 | 0 | 0 | 0 | 0 | 0 |  |  | 0 |  |  | 0 |  |  |  |  | 0
| 0 | 0 | 0 | 0 | 0 | 0 | 0 |  |  | 0 |  |  | 0 |  |  |  |  | 0 | [21 empty] | 0 | 0 | 0 | 0 | 0 | 0 | 0 |  |  | 0 |  |  | 0 |  |  |  |  | 0
| 0 | 0 | 0 | 0 | 0 | 0 | 0 |  |  | 0 |  |  | 0 |  |  |  |  | 0 | [21 empty] | 0 | 0 | 0 | 0 | 0 | 0 | 0 |  |  | 0 |  |  | 0 |  |  |  |  | 0
| 0 | 0 | 0 | 0 | 0 | 0 | 0 |  |  | 0 |  |  | 0 |  |  |  |  | 0 | [21 empty] | 0 | 0 | 0 | 0 | 0 | 0 | 0 |  |  | 0 |  |  | 0 |  |  |  |  | 0
| 0 | 0 | 0 | 0 | 0 | 0 | 0 |  |  | 0 |  |  | 0 |  |  |  |  | 0 | [21 empty] | 0 | 0 | 0 | 0 | 0 | 0 | 0 |  |  | 0 |  |  | 0 |  |  |  |  | 0
| 0 | 0 | 0 | 0 | 0 | 0 | 0 |  |  | 0 |  |  | 0 |  |  |  |  | 0 | [21 empty] | 0 | 0 | 0 | 0 | 0 | 0 | 0 |  |  | 0 |  |  | 0 |  |  |  |  | 0
| 0 | 0 | 0 | 0 | 0 | 0 | 0 |  |  | 0 |  |  | 0 |  |  |  |  | 0 | [21 empty] | 0 | 0 | 0 | 0 | 0 | 0 | 0 |  |  | 0 |  |  | 0 |  |  |  |  | 0
| 0 | 0 | 0 | 0 | 0 | 0 | 0 |  |  | 0 |  |  | 0 |  |  |  |  | 0 | [21 empty] | 0 | 0 | 0 | 0 | 0 | 0 | 0 |  |  | 0 |  |  | 0 |  |  |  |  | 0
| 0 | 0 | 0 | 0 | 0 | 0 | 0 |  |  | 0 |  |  | 0 |  |  |  |  | 0 | [21 empty] | 0 | 0 | 0 | 0 | 0 | 0 | 0 |  |  | 0 |  |  | 0 |  |  |  |  | 0
| 0 | 0 | 0 | 0 | 0 | 0 | 0 |  |  | 0 |  |  | 0 |  |  |  |  | 0 | [21 empty] | 0 | 0 | 0 | 0 | 0 | 0 | 0 |  |  | 0 |  |  | 0 |  |  |  |  | 0
| 0 | 0 | 0 | 0 | 0 | 0 | 0 |  |  | 0 |  |  | 0 |  |  |  |  | 0 | [21 empty] | 0 | 0 | 0 | 0 | 0 | 0 | 0 |  |  | 0 |  |  | 0 |  |  |  |  | 0
| 0 | 0 | 0 | 0 | 0 | 0 | 0 |  |  | 0 |  |  | 0 |  |  |  |  | 0 | [21 empty] | 0 | 0 | 0 | 0 | 0 | 0 | 0 |  |  | 0 |  |  | 0 |  |  |  |  | 0
| 0 | 0 | 0 | 0 | 0 | 0 | 0 |  |  | 0 |  |  | 0 |  |  |  |  | 0 | [21 empty] | 0 | 0 | 0 | 0 | 0 | 0 | 0 |  |  | 0 |  |  | 0 |  |  |  |  | 0
| 0 | 0 | 0 | 0 | 0 | 0 | 0 |  |  | 0 |  |  | 0 |  |  |  |  | 0 | [21 empty] | 0 | 0 | 0 | 0 | 0 | 0 | 0 |  |  | 0 |  |  | 0 |  |  |  |  | 0
| 0 | 0 | 0 | 0 | 0 | 0 | 0 |  |  | 0 |  |  | 0 |  |  |  |  | 0 | [21 empty] | 0 | 0 | 0 | 0 | 0 | 0 | 0 |  |  | 0 |  |  | 0 |  |  |  |  | 0
| 0 | 0 | 0 | 0 | 0 | 0 | 0 |  |  | 0 |  |  | 0 |  |  |  |  | 0 | [21 empty] | 0 | 0 | 0 | 0 | 0 | 0 | 0 |  |  | 0 |  |  | 0 |  |  |  |  | 0
| 0 | 0 | 0 | 0 | 0 | 0 | 0 |  |  | 0 |  |  | 0 |  |  |  |  | 0 | [21 empty] | 0 | 0 | 0 | 0 | 0 | 0 | 0 |  |  | 0 |  |  | 0 |  |  |  |  | 0
| 0 | 0 | 0 | 0 | 0 | 0 | 0 |  |  | 0 |  |  | 0 |  |  |  |  | 0 | [21 empty] | 0 | 0 | 0 | 0 | 0 | 0 | 0 |  |  | 0 |  |  | 0 |  |  |  |  | 0
| 0 | 0 | 0 | 0 | 0 | 0 | 0 |  |  | 0 |  |  | 0 |  |  |  |  | 0 | [21 empty] | 0 | 0 | 0 | 0 | 0 | 0 | 0 |  |  | 0 |  |  | 0 |  |  |  |  | 0
| 0 | 0 | 0 | 0 | 0 | 0 | 0 |  |  | 0 |  |  | 0 |  |  |  |  | 0 | [21 empty] | 0 | 0 | 0 | 0 | 0 | 0 | 0 |  |  | 0 |  |  | 0 |  |  |  |  | 0
| 0 | 0 | 0 | 0 | 0 | 0 | 0 |  |  | 0 |  |  | 0 |  |  |  |  | 0 | [21 empty] | 0 | 0 | 0 | 0 | 0 | 0 | 0 |  |  | 0 |  |  | 0 |  |  |  |  | 0
| 0 | 0 | 0 | 0 | 0 | 0 | 0 |  |  | 0 |  |  | 0 |  |  |  |  | 0 | [21 empty] | 0 | 0 | 0 | 0 | 0 | 0 | 0 |  |  | 0 |  |  | 0 |  |  |  |  | 0
| 0 | 0 | 0 | 0 | 0 | 0 | 0 |  |  | 0 |  |  | 0 |  |  |  |  | 0 | [21 empty] | 0 | 0 | 0 | 0 | 0 | 0 | 0 |  |  | 0 |  |  | 0 |  |  |  |  | 0
| 0 | 0 | 0 | 0 | 0 | 0 | 0 |  |  | 0 |  |  | 0 |  |  |  |  | 0 | [21 empty] | 0 | 0 | 0 | 0 | 0 | 0 | 0 |  |  | 0 |  |  | 0 |  |  |  |  | 0
| 0 | 0 | 0 | 0 | 0 | 0 | 0 |  |  | 0 |  |  | 0 |  |  |  |  | 0 | [21 empty] | 0 | 0 | 0 | 0 | 0 | 0 | 0 |  |  | 0 |  |  | 0 |  |  |  |  | 0
| 0 | 0 | 0 | 0 | 0 | 0 | 0 |  |  | 0 |  |  | 0 |  |  |  |  | 0 | [21 empty] | 0 | 0 | 0 | 0 | 0 | 0 | 0 |  |  | 0 |  |  | 0 |  |  |  |  | 0
| 0 | 0 | 0 | 0 | 0 | 0 | 0 |  |  | 0 |  |  | 0 |  |  |  |  | 0 | [21 empty] | 0 | 0 | 0 | 0 | 0 | 0 | 0 |  |  | 0 |  |  | 0 |  |  |  |  | 0
| 0 | 0 | 0 | 0 | 0 | 0 | 0 |  |  | 0 |  |  | 0 |  |  |  |  | 0 | [21 empty] | 0 | 0 | 0 | 0 | 0 | 0 | 0 |  |  | 0 |  |  | 0 |  |  |  |  | 0
| 0 | 0 | 0 | 0 | 0 | 0 | 0 |  |  | 0 |  |  | 0 |  |  |  |  | 0 | [21 empty] | 0 | 0 | 0 | 0 | 0 | 0 | 0 |  |  | 0 |  |  | 0 |  |  |  |  | 0
| 0 | 0 | 0 | 0 | 0 | 0 | 0 |  |  | 0 |  |  | 0 |  |  |  |  | 0 | [21 empty] | 0 | 0 | 0 | 0 | 0 | 0 | 0 |  |  | 0 |  |  | 0 |  |  |  |  | 0
| 0 | 0 | 0 | 0 | 0 | 0 | 0 |  |  | 0 |  |  | 0 |  |  |  |  | 0 | [21 empty] | 0 | 0 | 0 | 0 | 0 | 0 | 0 |  |  | 0 |  |  | 0 |  |  |  |  | 0
| 0 | 0 | 0 | 0 | 0 | 0 | 0 |  |  | 0 |  |  | 0 |  |  |  |  | 0 | [21 empty] | 0 | 0 | 0 | 0 | 0 | 0 | 0 |  |  | 0 |  |  | 0 |  |  |  |  | 0
| 0 | 0 | 0 | 0 | 0 | 0 | 0 |  |  | 0 |  |  | 0 |  |  |  |  | 0 | [21 empty] | 0 | 0 | 0 | 0 | 0 | 0 | 0 |  |  | 0 |  |  | 0 |  |  |  |  | 0
| 0 | 0 | 0 | 0 | 0 | 0 | 0 |  |  | 0 |  |  | 0 |  |  |  |  | 0 | [21 empty] | 0 | 0 | 0 | 0 | 0 | 0 | 0 |  |  | 0 |  |  | 0 |  |  |  |  | 0
| 0 | 0 | 0 | 0 | 0 | 0 | 0 |  |  | 0 |  |  | 0 |  |  |  |  | 0 | [21 empty] | 0 | 0 | 0 | 0 | 0 | 0 | 0 |  |  | 0 |  |  | 0 |  |  |  |  | 0
| 0 | 0 | 0 | 0 | 0 | 0 | 0 |  |  | 0 |  |  | 0 |  |  |  |  | 0 | [21 empty] | 0 | 0 | 0 | 0 | 0 | 0 | 0 |  |  | 0 |  |  | 0 |  |  |  |  | 0
| 0 | 0 | 0 | 0 | 0 | 0 | 0 |  |  | 0 |  |  | 0 |  |  |  |  | 0 | [21 empty] | 0 | 0 | 0 | 0 | 0 | 0 | 0 |  |  | 0 |  |  | 0 |  |  |  |  | 0
| 0 | 0 | 0 | 0 | 0 | 0 | 0 |  |  | 0 |  |  | 0 |  |  |  |  | 0 | [21 empty] | 0 | 0 | 0 | 0 | 0 | 0 | 0 |  |  | 0 |  |  | 0 |  |  |  |  | 0
| 0 | 0 | 0 | 0 | 0 | 0 | 0 |  |  | 0 |  |  | 0 |  |  |  |  | 0 | [21 empty] | 0 | 0 | 0 | 0 | 0 | 0 | 0 |  |  | 0 |  |  | 0 |  |  |  |  | 0
| 0 | 0 | 0 | 0 | 0 | 0 | 0 |  |  | 0 |  |  | 0 |  |  |  |  | 0 | [21 empty] | 0 | 0 | 0 | 0 | 0 | 0 | 0 |  |  | 0 |  |  | 0 |  |  |  |  | 0
| 0 | 0 | 0 | 0 | 0 | 0 | 0 |  |  | 0 |  |  | 0 |  |  |  |  | 0 | [21 empty] | 0 | 0 | 0 | 0 | 0 | 0 | 0 |  |  | 0 |  |  | 0 |  |  |  |  | 0
| 0 | 0 | 0 | 0 | 0 | 0 | 0 |  |  | 0 |  |  | 0 |  |  |  |  | 0 | [21 empty] | 0 | 0 | 0 | 0 | 0 | 0 | 0 |  |  | 0 |  |  | 0 |  |  |  |  | 0
| 0 | 0 | 0 | 0 | 0 | 0 | 0 |  |  | 0 |  |  | 0 |  |  |  |  | 0 | [21 empty] | 0 | 0 | 0 | 0 | 0 | 0 | 0 |  |  | 0 |  |  | 0 |  |  |  |  | 0
| 0 | 0 | 0 | 0 | 0 | 0 | 0 |  |  | 0 |  |  | 0 |  |  |  |  | 0 | [21 empty] | 0 | 0 | 0 | 0 | 0 | 0 | 0 |  |  | 0 |  |  | 0 |  |  |  |  | 0
| 0 | 0 | 0 | 0 | 0 | 0 | 0 |  |  | 0 |  |  | 0 |  |  |  |  | 0 | [21 empty] | 0 | 0 | 0 | 0 | 0 | 0 | 0 |  |  | 0 |  |  | 0 |  |  |  |  | 0
| 0 | 0 | 0 | 0 | 0 | 0 | 0 |  |  | 0 |  |  | 0 |  |  |  |  | 0 | [21 empty] | 0 | 0 | 0 | 0 | 0 | 0 | 0 |  |  | 0 |  |  | 0 |  |  |  |  | 0
| 0 | 0 | 0 | 0 | 0 | 0 | 0 |  |  | 0 |  |  | 0 |  |  |  |  | 0 | [21 empty] | 0 | 0 | 0 | 0 | 0 | 0 | 0 |  |  | 0 |  |  | 0 |  |  |  |  | 0
| 0 | 0 | 0 | 0 | 0 | 0 | 0 |  |  | 0 |  |  | 0 |  |  |  |  | 0 | [21 empty] | 0 | 0 | 0 | 0 | 0 | 0 | 0 |  |  | 0 |  |  | 0 |  |  |  |  | 0
| 0 | 0 | 0 | 0 | 0 | 0 | 0 |  |  | 0 |  |  | 0 |  |  |  |  | 0 | [21 empty] | 0 | 0 | 0 | 0 | 0 | 0 | 0 |  |  | 0 |  |  | 0 |  |  |  |  | 0
| 0 | 0 | 0 | 0 | 0 | 0 | 0 |  |  | 0 |  |  | 0 |  |  |  |  | 0 | [21 empty] | 0 | 0 | 0 | 0 | 0 | 0 | 0 |  |  | 0 |  |  | 0 |  |  |  |  | 0
| 0 | 0 | 0 | 0 | 0 | 0 | 0 |  |  | 0 |  |  | 0 |  |  |  |  | 0 | [21 empty] | 0 | 0 | 0 | 0 | 0 | 0 | 0 |  |  | 0 |  |  | 0 |  |  |  |  | 0
| 0 | 0 | 0 | 0 | 0 | 0 | 0 |  |  | 0 |  |  | 0 |  |  |  |  | 0 | [21 empty] | 0 | 0 | 0 | 0 | 0 | 0 | 0 |  |  | 0 |  |  | 0 |  |  |  |  | 0
| 0 | 0 | 0 | 0 | 0 | 0 | 0 |  |  | 0 |  |  | 0 |  |  |  |  | 0 | [21 empty] | 0 | 0 | 0 | 0 | 0 | 0 | 0 |  |  | 0 |  |  | 0 |  |  |  |  | 0
| 0 | 0 | 0 | 0 | 0 | 0 | 0 |  |  | 0 |  |  | 0 |  |  |  |  | 0 | [21 empty] | 0 | 0 | 0 | 0 | 0 | 0 | 0 |  |  | 0 |  |  | 0 |  |  |  |  | 0
| 0 | 0 | 0 | 0 | 0 | 0 | 0 |  |  | 0 |  |  | 0 |  |  |  |  | 0 | [21 empty] | 0 | 0 | 0 | 0 | 0 | 0 | 0 |  |  | 0 |  |  | 0 |  |  |  |  | 0
| 0 | 0 | 0 | 0 | 0 | 0 | 0 |  |  | 0 |  |  | 0 |  |  |  |  | 0 | [21 empty] | 0 | 0 | 0 | 0 | 0 | 0 | 0 |  |  | 0 |  |  | 0 |  |  |  |  | 0
| 0 | 0 | 0 | 0 | 0 | 0 | 0 |  |  | 0 |  |  | 0 |  |  |  |  | 0 | [21 empty] | 0 | 0 | 0 | 0 | 0 | 0 | 0 |  |  | 0 |  |  | 0 |  |  |  |  | 0
| 0 | 0 | 0 | 0 | 0 | 0 | 0 |  |  | 0 |  |  | 0 |  |  |  |  | 0 | [21 empty] | 0 | 0 | 0 | 0 | 0 | 0 | 0 |  |  | 0 |  |  | 0 |  |  |  |  | 0
| 0 | 0 | 0 | 0 | 0 | 0 | 0 |  |  | 0 |  |  | 0 |  |  |  |  | 0 | [21 empty] | 0 | 0 | 0 | 0 | 0 | 0 | 0 |  |  | 0 |  |  | 0 |  |  |  |  | 0
| 0 | 0 | 0 | 0 | 0 | 0 | 0 |  |  | 0 |  |  | 0 |  |  |  |  | 0 | [21 empty] | 0 | 0 | 0 | 0 | 0 | 0 | 0 |  |  | 0 |  |  | 0 |  |  |  |  | 0
| 0 | 0 | 0 | 0 | 0 | 0 | 0 |  |  | 0 |  |  | 0 |  |  |  |  | 0 | [21 empty] | 0 | 0 | 0 | 0 | 0 | 0 | 0 |  |  | 0 |  |  | 0 |  |  |  |  | 0
| 0 | 0 | 0 | 0 | 0 | 0 | 0 |  |  | 0 |  |  | 0 |  |  |  |  | 0 | [21 empty] | 0 | 0 | 0 | 0 | 0 | 0 | 0 |  |  | 0 |  |  | 0 |  |  |  |  | 0
| 0 | 0 | 0 | 0 | 0 | 0 | 0 |  |  | 0 |  |  | 0 |  |  |  |  | 0 | [21 empty] | 0 | 0 | 0 | 0 | 0 | 0 | 0 |  |  | 0 |  |  | 0 |  |  |  |  | 0
| 0 | 0 | 0 | 0 | 0 | 0 | 0 |  |  | 0 |  |  | 0 |  |  |  |  | 0 | [21 empty] | 0 | 0 | 0 | 0 | 0 | 0 | 0 |  |  | 0 |  |  | 0 |  |  |  |  | 0
| 0 | 0 | 0 | 0 | 0 | 0 | 0 |  |  | 0 |  |  | 0 |  |  |  |  | 0 | [21 empty] | 0 | 0 | 0 | 0 | 0 | 0 | 0 |  |  | 0 |  |  | 0 |  |  |  |  | 0
| 0 | 0 | 0 | 0 | 0 | 0 | 0 |  |  | 0 |  |  | 0 |  |  |  |  | 0 | [21 empty] | 0 | 0 | 0 | 0 | 0 | 0 | 0 |  |  | 0 |  |  | 0 |  |  |  |  | 0
| 0 | 0 | 0 | 0 | 0 | 0 | 0 |  |  | 0 |  |  | 0 |  |  |  |  | 0 | [21 empty] | 0 | 0 | 0 | 0 | 0 | 0 | 0 |  |  | 0 |  |  | 0 |  |  |  |  | 0
| 0 | 0 | 0 | 0 | 0 | 0 | 0 |  |  | 0 |  |  | 0 |  |  |  |  | 0 | [21 empty] | 0 | 0 | 0 | 0 | 0 | 0 | 0 |  |  | 0 |  |  | 0 |  |  |  |  | 0
| 0 | 0 | 0 | 0 | 0 | 0 | 0 |  |  | 0 |  |  | 0 |  |  |  |  | 0 | [21 empty] | 0 | 0 | 0 | 0 | 0 | 0 | 0 |  |  | 0 |  |  | 0 |  |  |  |  | 0
| 0 | 0 | 0 | 0 | 0 | 0 | 0 |  |  | 0 |  |  | 0 |  |  |  |  | 0 | [21 empty] | 0 | 0 | 0 | 0 | 0 | 0 | 0 |  |  | 0 |  |  | 0 |  |  |  |  | 0
| 0 | 0 | 0 | 0 | 0 | 0 | 0 |  |  | 0 |  |  | 0 |  |  |  |  | 0 | [21 empty] | 0 | 0 | 0 | 0 | 0 | 0 | 0 |  |  | 0 |  |  | 0 |  |  |  |  | 0
| 0 | 0 | 0 | 0 | 0 | 0 | 0 |  |  | 0 |  |  | 0 |  |  |  |  | 0 | [21 empty] | 0 | 0 | 0 | 0 | 0 | 0 | 0 |  |  | 0 |  |  | 0 |  |  |  |  | 0
| 0 | 0 | 0 | 0 | 0 | 0 | 0 |  |  | 0 |  |  | 0 |  |  |  |  | 0 | [21 empty] | 0 | 0 | 0 | 0 | 0 | 0 | 0 |  |  | 0 |  |  | 0 |  |  |  |  | 0
| 0 | 0 | 0 | 0 | 0 | 0 | 0 |  |  | 0 |  |  | 0 |  |  |  |  | 0 | [21 empty] | 0 | 0 | 0 | 0 | 0 | 0 | 0 |  |  | 0 |  |  | 0 |  |  |  |  | 0
| 0 | 0 | 0 | 0 | 0 | 0 | 0 |  |  | 0 |  |  | 0 |  |  |  |  | 0 | [21 empty] | 0 | 0 | 0 | 0 | 0 | 0 | 0 |  |  | 0 |  |  | 0 |  |  |  |  | 0
| 0 | 0 | 0 | 0 | 0 | 0 | 0 |  |  | 0 |  |  | 0 |  |  |  |  | 0 | [21 empty] | 0 | 0 | 0 | 0 | 0 | 0 | 0 |  |  | 0 |  |  | 0 |  |  |  |  | 0
| 0 | 0 | 0 | 0 | 0 | 0 | 0 |  |  | 0 |  |  | 0 |  |  |  |  | 0 | [21 empty] | 0 | 0 | 0 | 0 | 0 | 0 | 0 |  |  | 0 |  |  | 0 |  |  |  |  | 0
| 0 | 0 | 0 | 0 | 0 | 0 | 0 |  |  | 0 |  |  | 0 |  |  |  |  | 0 | [21 empty] | 0 | 0 | 0 | 0 | 0 | 0 | 0 |  |  | 0 |  |  | 0 |  |  |  |  | 0
| 0 | 0 | 0 | 0 | 0 | 0 | 0 |  |  | 0 |  |  | 0 |  |  |  |  | 0 | [21 empty] | 0 | 0 | 0 | 0 | 0 | 0 | 0 |  |  | 0 |  |  | 0 |  |  |  |  | 0
| 0 | 0 | 0 | 0 | 0 | 0 | 0 |  |  | 0 |  |  | 0 |  |  |  |  | 0 | [21 empty] | 0 | 0 | 0 | 0 | 0 | 0 | 0 |  |  | 0 |  |  | 0 |  |  |  |  | 0
| 0 | 0 | 0 | 0 | 0 | 0 | 0 |  |  | 0 |  |  | 0 |  |  |  |  | 0 | [21 empty] | 0 | 0 | 0 | 0 | 0 | 0 | 0 |  |  | 0 |  |  | 0 |  |  |  |  | 0
| 0 | 0 | 0 | 0 | 0 | 0 | 0 |  |  | 0 |  |  | 0 |  |  |  |  | 0 | [21 empty] | 0 | 0 | 0 | 0 | 0 | 0 | 0 |  |  | 0 |  |  | 0 |  |  |  |  | 0
| 0 | 0 | 0 | 0 | 0 | 0 | 0 |  |  | 0 |  |  | 0 |  |  |  |  | 0 | [21 empty] | 0 | 0 | 0 | 0 | 0 | 0 | 0 |  |  | 0 |  |  | 0 |  |  |  |  | 0
| 0 | 0 | 0 | 0 | 0 | 0 | 0 |  |  | 0 |  |  | 0 |  |  |  |  | 0 | [21 empty] | 0 | 0 | 0 | 0 | 0 | 0 | 0 |  |  | 0 |  |  | 0 |  |  |  |  | 0
| 0 | 0 | 0 | 0 | 0 | 0 | 0 |  |  | 0 |  |  | 0 |  |  |  |  | 0 | [21 empty] | 0 | 0 | 0 | 0 | 0 | 0 | 0 |  |  | 0 |  |  | 0 |  |  |  |  | 0
| 0 | 0 | 0 | 0 | 0 | 0 | 0 |  |  | 0 |  |  | 0 |  |  |  |  | 0 | [21 empty] | 0 | 0 | 0 | 0 | 0 | 0 | 0 |  |  | 0 |  |  | 0 |  |  |  |  | 0
| 0 | 0 | 0 | 0 | 0 | 0 | 0 |  |  | 0 |  |  | 0 |  |  |  |  | 0 | [21 empty] | 0 | 0 | 0 | 0 | 0 | 0 | 0 |  |  | 0 |  |  | 0 |  |  |  |  | 0
| 0 | 0 | 0 | 0 | 0 | 0 | 0 |  |  | 0 |  |  | 0 |  |  |  |  | 0 | [21 empty] | 0 | 0 | 0 | 0 | 0 | 0 | 0 |  |  | 0 |  |  | 0 |  |  |  |  | 0
| 0 | 0 | 0 | 0 | 0 | 0 | 0 |  |  | 0 |  |  | 0 |  |  |  |  | 0 | [21 empty] | 0 | 0 | 0 | 0 | 0 | 0 | 0 |  |  | 0 |  |  | 0 |  |  |  |  | 0
| 0 | 0 | 0 | 0 | 0 | 0 | 0 |  |  | 0 |  |  | 0 |  |  |  |  | 0 | [21 empty] | 0 | 0 | 0 | 0 | 0 | 0 | 0 |  |  | 0 |  |  | 0 |  |  |  |  | 0
| 0 | 0 | 0 | 0 | 0 | 0 | 0 |  |  | 0 |  |  | 0 |  |  |  |  | 0 | [21 empty] | 0 | 0 | 0 | 0 | 0 | 0 | 0 |  |  | 0 |  |  | 0 |  |  |  |  | 0
| 0 | 0 | 0 | 0 | 0 | 0 | 0 |  |  | 0 |  |  | 0 |  |  |  |  | 0 | [21 empty] | 0 | 0 | 0 | 0 | 0 | 0 | 0 |  |  | 0 |  |  | 0 |  |  |  |  | 0
| 0 | 0 | 0 | 0 | 0 | 0 | 0 |  |  | 0 |  |  | 0 |  |  |  |  | 0 | [21 empty] | 0 | 0 | 0 | 0 | 0 | 0 | 0 |  |  | 0 |  |  | 0 |  |  |  |  | 0
| 0 | 0 | 0 | 0 | 0 | 0 | 0 |  |  | 0 |  |  | 0 |  |  |  |  | 0 | [21 empty] | 0 | 0 | 0 | 0 | 0 | 0 | 0 |  |  | 0 |  |  | 0 |  |  |  |  | 0
| 0 | 0 | 0 | 0 | 0 | 0 | 0 |  |  | 0 |  |  | 0 |  |  |  |  | 0 | [21 empty] | 0 | 0 | 0 | 0 | 0 | 0 | 0 |  |  | 0 |  |  | 0 |  |  |  |  | 0
| 0 | 0 | 0 | 0 | 0 | 0 | 0 |  |  | 0 |  |  | 0 |  |  |  |  | 0 | [21 empty] | 0 | 0 | 0 | 0 | 0 | 0 | 0 |  |  | 0 |  |  | 0 |  |  |  |  | 0
| 0 | 0 | 0 | 0 | 0 | 0 | 0 |  |  | 0 |  |  | 0 |  |  |  |  | 0 | [21 empty] | 0 | 0 | 0 | 0 | 0 | 0 | 0 |  |  | 0 |  |  | 0 |  |  |  |  | 0
| 0 | 0 | 0 | 0 | 0 | 0 | 0 |  |  | 0 |  |  | 0 |  |  |  |  | 0 | [21 empty] | 0 | 0 | 0 | 0 | 0 | 0 | 0 |  |  | 0 |  |  | 0 |  |  |  |  | 0
| 0 | 0 | 0 | 0 | 0 | 0 | 0 |  |  | 0 |  |  | 0 |  |  |  |  | 0 | [21 empty] | 0 | 0 | 0 | 0 | 0 | 0 | 0 |  |  | 0 |  |  | 0 |  |  |  |  | 0
| 0 | 0 | 0 | 0 | 0 | 0 | 0 |  |  | 0 |  |  | 0 |  |  |  |  | 0 | [21 empty] | 0 | 0 | 0 | 0 | 0 | 0 | 0 |  |  | 0 |  |  | 0 |  |  |  |  | 0
| 0 | 0 | 0 | 0 | 0 | 0 | 0 |  |  | 0 |  |  | 0 |  |  |  |  | 0 | [21 empty] | 0 | 0 | 0 | 0 | 0 | 0 | 0 |  |  | 0 |  |  | 0 |  |  |  |  | 0
| 0 | 0 | 0 | 0 | 0 | 0 | 0 |  |  | 0 |  |  | 0 |  |  |  |  | 0 | [21 empty] | 0 | 0 | 0 | 0 | 0 | 0 | 0 |  |  | 0 |  |  | 0 |  |  |  |  | 0
| 0 | 0 | 0 | 0 | 0 | 0 | 0 |  |  | 0 |  |  | 0 |  |  |  |  | 0 | [21 empty] | 0 | 0 | 0 | 0 | 0 | 0 | 0 |  |  | 0 |  |  | 0 |  |  |  |  | 0
| 0 | 0 | 0 | 0 | 0 | 0 | 0 |  |  | 0 |  |  | 0 |  |  |  |  | 0 | [21 empty] | 0 | 0 | 0 | 0 | 0 | 0 | 0 |  |  | 0 |  |  | 0 |  |  |  |  | 0
| 0 | 0 | 0 | 0 | 0 | 0 | 0 |  |  | 0 |  |  | 0 |  |  |  |  | 0 | [21 empty] | 0 | 0 | 0 | 0 | 0 | 0 | 0 |  |  | 0 |  |  | 0 |  |  |  |  | 0
| 0 | 0 | 0 | 0 | 0 | 0 | 0 |  |  | 0 |  |  | 0 |  |  |  |  | 0 | [21 empty] | 0 | 0 | 0 | 0 | 0 | 0 | 0 |  |  | 0 |  |  | 0 |  |  |  |  | 0
| 0 | 0 | 0 | 0 | 0 | 0 | 0 |  |  | 0 |  |  | 0 |  |  |  |  | 0 | [21 empty] | 0 | 0 | 0 | 0 | 0 | 0 | 0 |  |  | 0 |  |  | 0 |  |  |  |  | 0
| 0 | 0 | 0 | 0 | 0 | 0 | 0 |  |  | 0 |  |  | 0 |  |  |  |  | 0 | [21 empty] | 0 | 0 | 0 | 0 | 0 | 0 | 0 |  |  | 0 |  |  | 0 |  |  |  |  | 0
| 0 | 0 | 0 | 0 | 0 | 0 | 0 |  |  | 0 |  |  | 0 |  |  |  |  | 0 | [21 empty] | 0 | 0 | 0 | 0 | 0 | 0 | 0 |  |  | 0 |  |  | 0 |  |  |  |  | 0
| 0 | 0 | 0 | 0 | 0 | 0 | 0 |  |  | 0 |  |  | 0 |  |  |  |  | 0 | [21 empty] | 0 | 0 | 0 | 0 | 0 | 0 | 0 |  |  | 0 |  |  | 0 |  |  |  |  | 0
| 0 | 0 | 0 | 0 | 0 | 0 | 0 |  |  | 0 |  |  | 0 |  |  |  |  | 0 | [21 empty] | 0 | 0 | 0 | 0 | 0 | 0 | 0 |  |  | 0 |  |  | 0 |  |  |  |  | 0
| 0 | 0 | 0 | 0 | 0 | 0 | 0 |  |  | 0 |  |  | 0 |  |  |  |  | 0 | [21 empty] | 0 | 0 | 0 | 0 | 0 | 0 | 0 |  |  | 0 |  |  | 0 |  |  |  |  | 0
| 0 | 0 | 0 | 0 | 0 | 0 | 0 |  |  | 0 |  |  | 0 |  |  |  |  | 0 | [21 empty] | 0 | 0 | 0 | 0 | 0 | 0 | 0 |  |  | 0 |  |  | 0 |  |  |  |  | 0
| 0 | 0 | 0 | 0 | 0 | 0 | 0 |  |  | 0 |  |  | 0 |  |  |  |  | 0 | [21 empty] | 0 | 0 | 0 | 0 | 0 | 0 | 0 |  |  | 0 |  |  | 0 |  |  |  |  | 0
| 0 | 0 | 0 | 0 | 0 | 0 | 0 |  |  | 0 |  |  | 0 |  |  |  |  | 0 | [21 empty] | 0 | 0 | 0 | 0 | 0 | 0 | 0 |  |  | 0 |  |  | 0 |  |  |  |  | 0
| 0 | 0 | 0 | 0 | 0 | 0 | 0 |  |  | 0 |  |  | 0 |  |  |  |  | 0 | [21 empty] | 0 | 0 | 0 | 0 | 0 | 0 | 0 |  |  | 0 |  |  | 0 |  |  |  |  | 0
| 0 | 0 | 0 | 0 | 0 | 0 | 0 |  |  | 0 |  |  | 0 |  |  |  |  | 0 | [21 empty] | 0 | 0 | 0 | 0 | 0 | 0 | 0 |  |  | 0 |  |  | 0 |  |  |  |  | 0
| 0 | 0 | 0 | 0 | 0 | 0 | 0 |  |  | 0 |  |  | 0 |  |  |  |  | 0 | [21 empty] | 0 | 0 | 0 | 0 | 0 | 0 | 0 |  |  | 0 |  |  | 0 |  |  |  |  | 0
| 0 | 0 | 0 | 0 | 0 | 0 | 0 |  |  | 0 |  |  | 0 |  |  |  |  | 0 | [21 empty] | 0 | 0 | 0 | 0 | 0 | 0 | 0 |  |  | 0 |  |  | 0 |  |  |  |  | 0
| 0 | 0 | 0 | 0 | 0 | 0 | 0 |  |  | 0 |  |  | 0 |  |  |  |  | 0 | [21 empty] | 0 | 0 | 0 | 0 | 0 | 0 | 0 |  |  | 0 |  |  | 0 |  |  |  |  | 0
| 0 | 0 | 0 | 0 | 0 | 0 | 0 |  |  | 0 |  |  | 0 |  |  |  |  | 0 | [21 empty] | 0 | 0 | 0 | 0 | 0 | 0 | 0 |  |  | 0 |  |  | 0 |  |  |  |  | 0
| 0 | 0 | 0 | 0 | 0 | 0 | 0 |  |  | 0 |  |  | 0 |  |  |  |  | 0 | [21 empty] | 0 | 0 | 0 | 0 | 0 | 0 | 0 |  |  | 0 |  |  | 0 |  |  |  |  | 0
| 0 | 0 | 0 | 0 | 0 | 0 | 0 |  |  | 0 |  |  | 0 |  |  |  |  | 0 | [21 empty] | 0 | 0 | 0 | 0 | 0 | 0 | 0 |  |  | 0 |  |  | 0 |  |  |  |  | 0
| 0 | 0 | 0 | 0 | 0 | 0 | 0 |  |  | 0 |  |  | 0 |  |  |  |  | 0 | [21 empty] | 0 | 0 | 0 | 0 | 0 | 0 | 0 |  |  | 0 |  |  | 0 |  |  |  |  | 0
| 0 | 0 | 0 | 0 | 0 | 0 | 0 |  |  | 0 |  |  | 0 |  |  |  |  | 0 | [21 empty] | 0 | 0 | 0 | 0 | 0 | 0 | 0 |  |  | 0 |  |  | 0 |  |  |  |  | 0
| 0 | 0 | 0 | 0 | 0 | 0 | 0 |  |  | 0 |  |  | 0 |  |  |  |  | 0 | [21 empty] | 0 | 0 | 0 | 0 | 0 | 0 | 0 |  |  | 0 |  |  | 0 |  |  |  |  | 0
| 0 | 0 | 0 | 0 | 0 | 0 | 0 |  |  | 0 |  |  | 0 |  |  |  |  | 0 | [21 empty] | 0 | 0 | 0 | 0 | 0 | 0 | 0 |  |  | 0 |  |  | 0 |  |  |  |  | 0
| 0 | 0 | 0 | 0 | 0 | 0 | 0 |  |  | 0 |  |  | 0 |  |  |  |  | 0 | [21 empty] | 0 | 0 | 0 | 0 | 0 | 0 | 0 |  |  | 0 |  |  | 0 |  |  |  |  | 0
| 0 | 0 | 0 | 0 | 0 | 0 | 0 |  |  | 0 |  |  | 0 |  |  |  |  | 0 | [21 empty] | 0 | 0 | 0 | 0 | 0 | 0 | 0 |  |  | 0 |  |  | 0 |  |  |  |  | 0
| 0 | 0 | 0 | 0 | 0 | 0 | 0 |  |  | 0 |  |  | 0 |  |  |  |  | 0 | [21 empty] | 0 | 0 | 0 | 0 | 0 | 0 | 0 |  |  | 0 |  |  | 0 |  |  |  |  | 0
| 0 | 0 | 0 | 0 | 0 | 0 | 0 |  |  | 0 |  |  | 0 |  |  |  |  | 0 | [21 empty] | 0 | 0 | 0 | 0 | 0 | 0 | 0 |  |  | 0 |  |  | 0 |  |  |  |  | 0
| 0 | 0 | 0 | 0 | 0 | 0 | 0 |  |  | 0 |  |  | 0 |  |  |  |  | 0 | [21 empty] | 0 | 0 | 0 | 0 | 0 | 0 | 0 |  |  | 0 |  |  | 0 |  |  |  |  | 0
| 0 | 0 | 0 | 0 | 0 | 0 | 0 |  |  | 0 |  |  | 0 |  |  |  |  | 0 | [21 empty] | 0 | 0 | 0 | 0 | 0 | 0 | 0 |  |  | 0 |  |  | 0 |  |  |  |  | 0
| 0 | 0 | 0 | 0 | 0 | 0 | 0 |  |  | 0 |  |  | 0 |  |  |  |  | 0 | [21 empty] | 0 | 0 | 0 | 0 | 0 | 0 | 0 |  |  | 0 |  |  | 0 |  |  |  |  | 0
| 0 | 0 | 0 | 0 | 0 | 0 | 0 |  |  | 0 |  |  | 0 |  |  |  |  | 0 | [21 empty] | 0 | 0 | 0 | 0 | 0 | 0 | 0 |  |  | 0 |  |  | 0 |  |  |  |  | 0
| 0 | 0 | 0 | 0 | 0 | 0 | 0 |  |  | 0 |  |  | 0 |  |  |  |  | 0 | [21 empty] | 0 | 0 | 0 | 0 | 0 | 0 | 0 |  |  | 0 |  |  | 0 |  |  |  |  | 0
| 0 | 0 | 0 | 0 | 0 | 0 | 0 |  |  | 0 |  |  | 0 |  |  |  |  | 0 | [21 empty] | 0 | 0 | 0 | 0 | 0 | 0 | 0 |  |  | 0 |  |  | 0 |  |  |  |  | 0
| 0 | 0 | 0 | 0 | 0 | 0 | 0 |  |  | 0 |  |  | 0 |  |  |  |  | 0 | [21 empty] | 0 | 0 | 0 | 0 | 0 | 0 | 0 |  |  | 0 |  |  | 0 |  |  |  |  | 0
| 0 | 0 | 0 | 0 | 0 | 0 | 0 |  |  | 0 |  |  | 0 |  |  |  |  | 0 | [21 empty] | 0 | 0 | 0 | 0 | 0 | 0 | 0 |  |  | 0 |  |  | 0 |  |  |  |  | 0
| 0 | 0 | 0 | 0 | 0 | 0 | 0 |  |  | 0 |  |  | 0 |  |  |  |  | 0 | [21 empty] | 0 | 0 | 0 | 0 | 0 | 0 | 0 |  |  | 0 |  |  | 0 |  |  |  |  | 0
| 0 | 0 | 0 | 0 | 0 | 0 | 0 |  |  | 0 |  |  | 0 |  |  |  |  | 0 | [21 empty] | 0 | 0 | 0 | 0 | 0 | 0 | 0 |  |  | 0 |  |  | 0 |  |  |  |  | 0
| 0 | 0 | 0 | 0 | 0 | 0 | 0 |  |  | 0 |  |  | 0 |  |  |  |  | 0 | [21 empty] | 0 | 0 | 0 | 0 | 0 | 0 | 0 |  |  | 0 |  |  | 0 |  |  |  |  | 0
| 0 | 0 | 0 | 0 | 0 | 0 | 0 |  |  | 0 |  |  | 0 |  |  |  |  | 0 | [21 empty] | 0 | 0 | 0 | 0 | 0 | 0 | 0 |  |  | 0 |  |  | 0 |  |  |  |  | 0
| 0 | 0 | 0 | 0 | 0 | 0 | 0 |  |  | 0 |  |  | 0 |  |  |  |  | 0 | [21 empty] | 0 | 0 | 0 | 0 | 0 | 0 | 0 |  |  | 0 |  |  | 0 |  |  |  |  | 0
| 0 | 0 | 0 | 0 | 0 | 0 | 0 |  |  | 0 |  |  | 0 |  |  |  |  | 0 | [21 empty] | 0 | 0 | 0 | 0 | 0 | 0 | 0 |  |  | 0 |  |  | 0 |  |  |  |  | 0
| 0 | 0 | 0 | 0 | 0 | 0 | 0 |  |  | 0 |  |  | 0 |  |  |  |  | 0 | [21 empty] | 0 | 0 | 0 | 0 | 0 | 0 | 0 |  |  | 0 |  |  | 0 |  |  |  |  | 0
| 0 | 0 | 0 | 0 | 0 | 0 | 0 |  |  | 0 |  |  | 0 |  |  |  |  | 0 | [21 empty] | 0 | 0 | 0 | 0 | 0 | 0 | 0 |  |  | 0 |  |  | 0 |  |  |  |  | 0
| 0 | 0 | 0 | 0 | 0 | 0 | 0 |  |  | 0 |  |  | 0 |  |  |  |  | 0 | [21 empty] | 0 | 0 | 0 | 0 | 0 | 0 | 0 |  |  | 0 |  |  | 0 |  |  |  |  | 0
| 0 | 0 | 0 | 0 | 0 | 0 | 0 |  |  | 0 |  |  | 0 |  |  |  |  | 0 | [21 empty] | 0 | 0 | 0 | 0 | 0 | 0 | 0 |  |  | 0 |  |  | 0 |  |  |  |  | 0
| 0 | 0 | 0 | 0 | 0 | 0 | 0 |  |  | 0 |  |  | 0 |  |  |  |  | 0 | [21 empty] | 0 | 0 | 0 | 0 | 0 | 0 | 0 |  |  | 0 |  |  | 0 |  |  |  |  | 0
| 0 | 0 | 0 | 0 | 0 | 0 | 0 |  |  | 0 |  |  | 0 |  |  |  |  | 0 | [21 empty] | 0 | 0 | 0 | 0 | 0 | 0 | 0 |  |  | 0 |  |  | 0 |  |  |  |  | 0
| 0 | 0 | 0 | 0 | 0 | 0 | 0 |  |  | 0 |  |  | 0 |  |  |  |  | 0 | [21 empty] | 0 | 0 | 0 | 0 | 0 | 0 | 0 |  |  | 0 |  |  | 0 |  |  |  |  | 0
| 0 | 0 | 0 | 0 | 0 | 0 | 0 |  |  | 0 |  |  | 0 |  |  |  |  | 0 | [21 empty] | 0 | 0 | 0 | 0 | 0 | 0 | 0 |  |  | 0 |  |  | 0 |  |  |  |  | 0
| 0 | 0 | 0 | 0 | 0 | 0 | 0 |  |  | 0 |  |  | 0 |  |  |  |  | 0 | [21 empty] | 0 | 0 | 0 | 0 | 0 | 0 | 0 |  |  | 0 |  |  | 0 |  |  |  |  | 0
| 0 | 0 | 0 | 0 | 0 | 0 | 0 |  |  | 0 |  |  | 0 |  |  |  |  | 0 | [21 empty] | 0 | 0 | 0 | 0 | 0 | 0 | 0 |  |  | 0 |  |  | 0 |  |  |  |  | 0
| 0 | 0 | 0 | 0 | 0 | 0 | 0 |  |  | 0 |  |  | 0 |  |  |  |  | 0 | [21 empty] | 0 | 0 | 0 | 0 | 0 | 0 | 0 |  |  | 0 |  |  | 0 |  |  |  |  | 0
| 0 | 0 | 0 | 0 | 0 | 0 | 0 |  |  | 0 |  |  | 0 |  |  |  |  | 0 | [21 empty] | 0 | 0 | 0 | 0 | 0 | 0 | 0 |  |  | 0 |  |  | 0 |  |  |  |  | 0
| 0 | 0 | 0 | 0 | 0 | 0 | 0 |  |  | 0 |  |  | 0 |  |  |  |  | 0 | [21 empty] | 0 | 0 | 0 | 0 | 0 | 0 | 0 |  |  | 0 |  |  | 0 |  |  |  |  | 0
| 0 | 0 | 0 | 0 | 0 | 0 | 0 |  |  | 0 |  |  | 0 |  |  |  |  | 0 | [21 empty] | 0 | 0 | 0 | 0 | 0 | 0 | 0 |  |  | 0 |  |  | 0 |  |  |  |  | 0
| 0 | 0 | 0 | 0 | 0 | 0 | 0 |  |  | 0 |  |  | 0 |  |  |  |  | 0 | [21 empty] | 0 | 0 | 0 | 0 | 0 | 0 | 0 |  |  | 0 |  |  | 0 |  |  |  |  | 0
| 0 | 0 | 0 | 0 | 0 | 0 | 0 |  |  | 0 |  |  | 0 |  |  |  |  | 0 | [21 empty] | 0 | 0 | 0 | 0 | 0 | 0 | 0 |  |  | 0 |  |  | 0 |  |  |  |  | 0
| 0 | 0 | 0 | 0 | 0 | 0 | 0 |  |  | 0 |  |  | 0 |  |  |  |  | 0 | [21 empty] | 0 | 0 | 0 | 0 | 0 | 0 | 0 |  |  | 0 |  |  | 0 |  |  |  |  | 0
| 0 | 0 | 0 | 0 | 0 | 0 | 0 |  |  | 0 |  |  | 0 |  |  |  |  | 0 | [21 empty] | 0 | 0 | 0 | 0 | 0 | 0 | 0 |  |  | 0 |  |  | 0 |  |  |  |  | 0
| 0 | 0 | 0 | 0 | 0 | 0 | 0 |  |  | 0 |  |  | 0 |  |  |  |  | 0 | [21 empty] | 0 | 0 | 0 | 0 | 0 | 0 | 0 |  |  | 0 |  |  | 0 |  |  |  |  | 0
| 0 | 0 | 0 | 0 | 0 | 0 | 0 |  |  | 0 |  |  | 0 |  |  |  |  | 0 | [21 empty] | 0 | 0 | 0 | 0 | 0 | 0 | 0 |  |  | 0 |  |  | 0 |  |  |  |  | 0
| 0 | 0 | 0 | 0 | 0 | 0 | 0 |  |  | 0 |  |  | 0 |  |  |  |  | 0 | [21 empty] | 0 | 0 | 0 | 0 | 0 | 0 | 0 |  |  | 0 |  |  | 0 |  |  |  |  | 0
| 0 | 0 | 0 | 0 | 0 | 0 | 0 |  |  | 0 |  |  | 0 |  |  |  |  | 0 | [21 empty] | 0 | 0 | 0 | 0 | 0 | 0 | 0 |  |  | 0 |  |  | 0 |  |  |  |  | 0
| 0 | 0 | 0 | 0 | 0 | 0 | 0 |  |  | 0 |  |  | 0 |  |  |  |  | 0 | [21 empty] | 0 | 0 | 0 | 0 | 0 | 0 | 0 |  |  | 0 |  |  | 0 |  |  |  |  | 0
| 0 | 0 | 0 | 0 | 0 | 0 | 0 |  |  | 0 |  |  | 0 |  |  |  |  | 0 | [21 empty] | 0 | 0 | 0 | 0 | 0 | 0 | 0 |  |  | 0 |  |  | 0 |  |  |  |  | 0
| 0 | 0 | 0 | 0 | 0 | 0 | 0 |  |  | 0 |  |  | 0 |  |  |  |  | 0 | [21 empty] | 0 | 0 | 0 | 0 | 0 | 0 | 0 |  |  | 0 |  |  | 0 |  |  |  |  | 0
| 0 | 0 | 0 | 0 | 0 | 0 | 0 |  |  | 0 |  |  | 0 |  |  |  |  | 0 | [21 empty] | 0 | 0 | 0 | 0 | 0 | 0 | 0 |  |  | 0 |  |  | 0 |  |  |  |  | 0
| 0 | 0 | 0 | 0 | 0 | 0 | 0 |  |  | 0 |  |  | 0 |  |  |  |  | 0 | [21 empty] | 0 | 0 | 0 | 0 | 0 | 0 | 0 |  |  | 0 |  |  | 0 |  |  |  |  | 0
| 0 | 0 | 0 | 0 | 0 | 0 | 0 |  |  | 0 |  |  | 0 |  |  |  |  | 0 | [21 empty] | 0 | 0 | 0 | 0 | 0 | 0 | 0 |  |  | 0 |  |  | 0 |  |  |  |  | 0
| 0 | 0 | 0 | 0 | 0 | 0 | 0 |  |  | 0 |  |  | 0 |  |  |  |  | 0 | [21 empty] | 0 | 0 | 0 | 0 | 0 | 0 | 0 |  |  | 0 |  |  | 0 |  |  |  |  | 0
| 0 | 0 | 0 | 0 | 0 | 0 | 0 |  |  | 0 |  |  | 0 |  |  |  |  | 0 | [21 empty] | 0 | 0 | 0 | 0 | 0 | 0 | 0 |  |  | 0 |  |  | 0 |  |  |  |  | 0
| 0 | 0 | 0 | 0 | 0 | 0 | 0 |  |  | 0 |  |  | 0 |  |  |  |  | 0 | [21 empty] | 0 | 0 | 0 | 0 | 0 | 0 | 0 |  |  | 0 |  |  | 0 |  |  |  |  | 0
| 0 | 0 | 0 | 0 | 0 | 0 | 0 |  |  | 0 |  |  | 0 |  |  |  |  | 0 | [21 empty] | 0 | 0 | 0 | 0 | 0 | 0 | 0 |  |  | 0 |  |  | 0 |  |  |  |  | 0
| 0 | 0 | 0 | 0 | 0 | 0 | 0 |  |  | 0 |  |  | 0 |  |  |  |  | 0 | [21 empty] | 0 | 0 | 0 | 0 | 0 | 0 | 0 |  |  | 0 |  |  | 0 |  |  |  |  | 0
| 0 | 0 | 0 | 0 | 0 | 0 | 0 |  |  | 0 |  |  | 0 |  |  |  |  | 0 | [21 empty] | 0 | 0 | 0 | 0 | 0 | 0 | 0 |  |  | 0 |  |  | 0 |  |  |  |  | 0
| 0 | 0 | 0 | 0 | 0 | 0 | 0 |  |  | 0 |  |  | 0 |  |  |  |  | 0 | [21 empty] | 0 | 0 | 0 | 0 | 0 | 0 | 0 |  |  | 0 |  |  | 0 |  |  |  |  | 0
| 0 | 0 | 0 | 0 | 0 | 0 | 0 |  |  | 0 |  |  | 0 |  |  |  |  | 0 | [21 empty] | 0 | 0 | 0 | 0 | 0 | 0 | 0 |  |  | 0 |  |  | 0 |  |  |  |  | 0
| 0 | 0 | 0 | 0 | 0 | 0 | 0 |  |  | 0 |  |  | 0 |  |  |  |  | 0 | [21 empty] | 0 | 0 | 0 | 0 | 0 | 0 | 0 |  |  | 0 |  |  | 0 |  |  |  |  | 0
| 0 | 0 | 0 | 0 | 0 | 0 | 0 |  |  | 0 |  |  | 0 |  |  |  |  | 0 | [21 empty] | 0 | 0 | 0 | 0 | 0 | 0 | 0 |  |  | 0 |  |  | 0 |  |  |  |  | 0
| 0 | 0 | 0 | 0 | 0 | 0 | 0 |  |  | 0 |  |  | 0 |  |  |  |  | 0 | [21 empty] | 0 | 0 | 0 | 0 | 0 | 0 | 0 |  |  | 0 |  |  | 0 |  |  |  |  | 0
| 0 | 0 | 0 | 0 | 0 | 0 | 0 |  |  | 0 |  |  | 0 |  |  |  |  | 0 | [21 empty] | 0 | 0 | 0 | 0 | 0 | 0 | 0 |  |  | 0 |  |  | 0 |  |  |  |  | 0
| 0 | 0 | 0 | 0 | 0 | 0 | 0 |  |  | 0 |  |  | 0 |  |  |  |  | 0 | [21 empty] | 0 | 0 | 0 | 0 | 0 | 0 | 0 |  |  | 0 |  |  | 0 |  |  |  |  | 0
| 0 | 0 | 0 | 0 | 0 | 0 | 0 |  |  | 0 |  |  | 0 |  |  |  |  | 0 | [21 empty] | 0 | 0 | 0 | 0 | 0 | 0 | 0 |  |  | 0 |  |  | 0 |  |  |  |  | 0
| 0 | 0 | 0 | 0 | 0 | 0 | 0 |  |  | 0 |  |  | 0 |  |  |  |  | 0 | [21 empty] | 0 | 0 | 0 | 0 | 0 | 0 | 0 |  |  | 0 |  |  | 0 |  |  |  |  | 0
| 0 | 0 | 0 | 0 | 0 | 0 | 0 |  |  | 0 |  |  | 0 |  |  |  |  | 0 | [21 empty] | 0 | 0 | 0 | 0 | 0 | 0 | 0 |  |  | 0 |  |  | 0 |  |  |  |  | 0
| 0 | 0 | 0 | 0 | 0 | 0 | 0 |  |  | 0 |  |  | 0 |  |  |  |  | 0 | [21 empty] | 0 | 0 | 0 | 0 | 0 | 0 | 0 |  |  | 0 |  |  | 0 |  |  |  |  | 0
| 0 | 0 | 0 | 0 | 0 | 0 | 0 |  |  | 0 |  |  | 0 |  |  |  |  | 0 | [21 empty] | 0 | 0 | 0 | 0 | 0 | 0 | 0 |  |  | 0 |  |  | 0 |  |  |  |  | 0
| 0 | 0 | 0 | 0 | 0 | 0 | 0 |  |  | 0 |  |  | 0 |  |  |  |  | 0 | [21 empty] | 0 | 0 | 0 | 0 | 0 | 0 | 0 |  |  | 0 |  |  | 0 |  |  |  |  | 0
| 0 | 0 | 0 | 0 | 0 | 0 | 0 |  |  | 0 |  |  | 0 |  |  |  |  | 0 | [21 empty] | 0 | 0 | 0 | 0 | 0 | 0 | 0 |  |  | 0 |  |  | 0 |  |  |  |  | 0
| 0 | 0 | 0 | 0 | 0 | 0 | 0 |  |  | 0 |  |  | 0 |  |  |  |  | 0 | [21 empty] | 0 | 0 | 0 | 0 | 0 | 0 | 0 |  |  | 0 |  |  | 0 |  |  |  |  | 0
| 0 | 0 | 0 | 0 | 0 | 0 | 0 |  |  | 0 |  |  | 0 |  |  |  |  | 0 | [21 empty] | 0 | 0 | 0 | 0 | 0 | 0 | 0 |  |  | 0 |  |  | 0 |  |  |  |  | 0
| 0 | 0 | 0 | 0 | 0 | 0 | 0 |  |  | 0 |  |  | 0 |  |  |  |  | 0 | [21 empty] | 0 | 0 | 0 | 0 | 0 | 0 | 0 |  |  | 0 |  |  | 0 |  |  |  |  | 0
| 0 | 0 | 0 | 0 | 0 | 0 | 0 |  |  | 0 |  |  | 0 |  |  |  |  | 0 | [21 empty] | 0 | 0 | 0 | 0 | 0 | 0 | 0 |  |  | 0 |  |  | 0 |  |  |  |  | 0
| 0 | 0 | 0 | 0 | 0 | 0 | 0 |  |  | 0 |  |  | 0 |  |  |  |  | 0 | [21 empty] | 0 | 0 | 0 | 0 | 0 | 0 | 0 |  |  | 0 |  |  | 0 |  |  |  |  | 0
| 0 | 0 | 0 | 0 | 0 | 0 | 0 |  |  | 0 |  |  | 0 |  |  |  |  | 0 | [21 empty] | 0 | 0 | 0 | 0 | 0 | 0 | 0 |  |  | 0 |  |  | 0 |  |  |  |  | 0
| 0 | 0 | 0 | 0 | 0 | 0 | 0 |  |  | 0 |  |  | 0 |  |  |  |  | 0 | [21 empty] | 0 | 0 | 0 | 0 | 0 | 0 | 0 |  |  | 0 |  |  | 0 |  |  |  |  | 0
| 0 | 0 | 0 | 0 | 0 | 0 | 0 |  |  | 0 |  |  | 0 |  |  |  |  | 0 | [21 empty] | 0 | 0 | 0 | 0 | 0 | 0 | 0 |  |  | 0 |  |  | 0 |  |  |  |  | 0
| 0 | 0 | 0 | 0 | 0 | 0 | 0 |  |  | 0 |  |  | 0 |  |  |  |  | 0 | [21 empty] | 0 | 0 | 0 | 0 | 0 | 0 | 0 |  |  | 0 |  |  | 0 |  |  |  |  | 0
| 0 | 0 | 0 | 0 | 0 | 0 | 0 |  |  | 0 |  |  | 0 |  |  |  |  | 0 | [21 empty] | 0 | 0 | 0 | 0 | 0 | 0 | 0 |  |  | 0 |  |  | 0 |  |  |  |  | 0
| 0 | 0 | 0 | 0 | 0 | 0 | 0 |  |  | 0 |  |  | 0 |  |  |  |  | 0 | [21 empty] | 0 | 0 | 0 | 0 | 0 | 0 | 0 |  |  | 0 |  |  | 0 |  |  |  |  | 0
| 0 | 0 | 0 | 0 | 0 | 0 | 0 |  |  | 0 |  |  | 0 |  |  |  |  | 0 | [21 empty] | 0 | 0 | 0 | 0 | 0 | 0 | 0 |  |  | 0 |  |  | 0 |  |  |  |  | 0
| 0 | 0 | 0 | 0 | 0 | 0 | 0 |  |  | 0 |  |  | 0 |  |  |  |  | 0 | [21 empty] | 0 | 0 | 0 | 0 | 0 | 0 | 0 |  |  | 0 |  |  | 0 |  |  |  |  | 0
| 0 | 0 | 0 | 0 | 0 | 0 | 0 |  |  | 0 |  |  | 0 |  |  |  |  | 0 | [21 empty] | 0 | 0 | 0 | 0 | 0 | 0 | 0 |  |  | 0 |  |  | 0 |  |  |  |  | 0
| 0 | 0 | 0 | 0 | 0 | 0 | 0 |  |  | 0 |  |  | 0 |  |  |  |  | 0 | [21 empty] | 0 | 0 | 0 | 0 | 0 | 0 | 0 |  |  | 0 |  |  | 0 |  |  |  |  | 0
| 0 | 0 | 0 | 0 | 0 | 0 | 0 |  |  | 0 |  |  | 0 |  |  |  |  | 0 | [21 empty] | 0 | 0 | 0 | 0 | 0 | 0 | 0 |  |  | 0 |  |  | 0 |  |  |  |  | 0
| 0 | 0 | 0 | 0 | 0 | 0 | 0 |  |  | 0 |  |  | 0 |  |  |  |  | 0 | [21 empty] | 0 | 0 | 0 | 0 | 0 | 0 | 0 |  |  | 0 |  |  | 0 |  |  |  |  | 0
| 0 | 0 | 0 | 0 | 0 | 0 | 0 |  |  | 0 |  |  | 0 |  |  |  |  | 0 | [21 empty] | 0 | 0 | 0 | 0 | 0 | 0 | 0 |  |  | 0 |  |  | 0 |  |  |  |  | 0
| 0 | 0 | 0 | 0 | 0 | 0 | 0 |  |  | 0 |  |  | 0 |  |  |  |  | 0 | [21 empty] | 0 | 0 | 0 | 0 | 0 | 0 | 0 |  |  | 0 |  |  | 0 |  |  |  |  | 0
| 0 | 0 | 0 | 0 | 0 | 0 | 0 |  |  | 0 |  |  | 0 |  |  |  |  | 0 | [21 empty] | 0 | 0 | 0 | 0 | 0 | 0 | 0 |  |  | 0 |  |  | 0 |  |  |  |  | 0
| 0 | 0 | 0 | 0 | 0 | 0 | 0 |  |  | 0 |  |  | 0 |  |  |  |  | 0 | [21 empty] | 0 | 0 | 0 | 0 | 0 | 0 | 0 |  |  | 0 |  |  | 0 |  |  |  |  | 0
| 0 | 0 | 0 | 0 | 0 | 0 | 0 |  |  | 0 |  |  | 0 |  |  |  |  | 0 | [21 empty] | 0 | 0 | 0 | 0 | 0 | 0 | 0 |  |  | 0 |  |  | 0 |  |  |  |  | 0
| 0 | 0 | 0 | 0 | 0 | 0 | 0 |  |  | 0 |  |  | 0 |  |  |  |  | 0 | [21 empty] | 0 | 0 | 0 | 0 | 0 | 0 | 0 |  |  | 0 |  |  | 0 |  |  |  |  | 0
| 0 | 0 | 0 | 0 | 0 | 0 | 0 |  |  | 0 |  |  | 0 |  |  |  |  | 0 | [21 empty] | 0 | 0 | 0 | 0 | 0 | 0 | 0 |  |  | 0 |  |  | 0 |  |  |  |  | 0
| 0 | 0 | 0 | 0 | 0 | 0 | 0 |  |  | 0 |  |  | 0 |  |  |  |  | 0 | [21 empty] | 0 | 0 | 0 | 0 | 0 | 0 | 0 |  |  | 0 |  |  | 0 |  |  |  |  | 0
| 0 | 0 | 0 | 0 | 0 | 0 | 0 |  |  | 0 |  |  | 0 |  |  |  |  | 0 | [21 empty] | 0 | 0 | 0 | 0 | 0 | 0 | 0 |  |  | 0 |  |  | 0 |  |  |  |  | 0
| 0 | 0 | 0 | 0 | 0 | 0 | 0 |  |  | 0 |  |  | 0 |  |  |  |  | 0 | [21 empty] | 0 | 0 | 0 | 0 | 0 | 0 | 0 |  |  | 0 |  |  | 0 |  |  |  |  | 0
| 0 | 0 | 0 | 0 | 0 | 0 | 0 |  |  | 0 |  |  | 0 |  |  |  |  | 0 | [21 empty] | 0 | 0 | 0 | 0 | 0 | 0 | 0 |  |  | 0 |  |  | 0 |  |  |  |  | 0
| 0 | 0 | 0 | 0 | 0 | 0 | 0 |  |  | 0 |  |  | 0 |  |  |  |  | 0 | [21 empty] | 0 | 0 | 0 | 0 | 0 | 0 | 0 |  |  | 0 |  |  | 0 |  |  |  |  | 0
| 0 | 0 | 0 | 0 | 0 | 0 | 0 |  |  | 0 |  |  | 0 |  |  |  |  | 0 | [21 empty] | 0 | 0 | 0 | 0 | 0 | 0 | 0 |  |  | 0 |  |  | 0 |  |  |  |  | 0
| 0 | 0 | 0 | 0 | 0 | 0 | 0 |  |  | 0 |  |  | 0 |  |  |  |  | 0 | [21 empty] | 0 | 0 | 0 | 0 | 0 | 0 | 0 |  |  | 0 |  |  | 0 |  |  |  |  | 0
| 0 | 0 | 0 | 0 | 0 | 0 | 0 |  |  | 0 |  |  | 0 |  |  |  |  | 0 | [21 empty] | 0 | 0 | 0 | 0 | 0 | 0 | 0 |  |  | 0 |  |  | 0 |  |  |  |  | 0
| 0 | 0 | 0 | 0 | 0 | 0 | 0 |  |  | 0 |  |  | 0 |  |  |  |  | 0 | [21 empty] | 0 | 0 | 0 | 0 | 0 | 0 | 0 |  |  | 0 |  |  | 0 |  |  |  |  | 0
| 0 | 0 | 0 | 0 | 0 | 0 | 0 |  |  | 0 |  |  | 0 |  |  |  |  | 0 | [21 empty] | 0 | 0 | 0 | 0 | 0 | 0 | 0 |  |  | 0 |  |  | 0 |  |  |  |  | 0
| 0 | 0 | 0 | 0 | 0 | 0 | 0 |  |  | 0 |  |  | 0 |  |  |  |  | 0 | [21 empty] | 0 | 0 | 0 | 0 | 0 | 0 | 0 |  |  | 0 |  |  | 0 |  |  |  |  | 0
| 0 | 0 | 0 | 0 | 0 | 0 | 0 |  |  | 0 |  |  | 0 |  |  |  |  | 0 | [21 empty] | 0 | 0 | 0 | 0 | 0 | 0 | 0 |  |  | 0 |  |  | 0 |  |  |  |  | 0
| 0 | 0 | 0 | 0 | 0 | 0 | 0 |  |  | 0 |  |  | 0 |  |  |  |  | 0 | [21 empty] | 0 | 0 | 0 | 0 | 0 | 0 | 0 |  |  | 0 |  |  | 0 |  |  |  |  | 0
| 0 | 0 | 0 | 0 | 0 | 0 | 0 |  |  | 0 |  |  | 0 |  |  |  |  | 0 | [21 empty] | 0 | 0 | 0 | 0 | 0 | 0 | 0 |  |  | 0 |  |  | 0 |  |  |  |  | 0
| 0 | 0 | 0 | 0 | 0 | 0 | 0 |  |  | 0 |  |  | 0 |  |  |  |  | 0 | [21 empty] | 0 | 0 | 0 | 0 | 0 | 0 | 0 |  |  | 0 |  |  | 0 |  |  |  |  | 0
| 0 | 0 | 0 | 0 | 0 | 0 | 0 |  |  | 0 |  |  | 0 |  |  |  |  | 0 | [21 empty] | 0 | 0 | 0 | 0 | 0 | 0 | 0 |  |  | 0 |  |  | 0 |  |  |  |  | 0
| 0 | 0 | 0 | 0 | 0 | 0 | 0 |  |  | 0 |  |  | 0 |  |  |  |  | 0 | [21 empty] | 0 | 0 | 0 | 0 | 0 | 0 | 0 |  |  | 0 |  |  | 0 |  |  |  |  | 0
| 0 | 0 | 0 | 0 | 0 | 0 | 0 |  |  | 0 |  |  | 0 |  |  |  |  | 0 | [21 empty] | 0 | 0 | 0 | 0 | 0 | 0 | 0 |  |  | 0 |  |  | 0 |  |  |  |  | 0
| 0 | 0 | 0 | 0 | 0 | 0 | 0 |  |  | 0 |  |  | 0 |  |  |  |  | 0 | [21 empty] | 0 | 0 | 0 | 0 | 0 | 0 | 0 |  |  | 0 |  |  | 0 |  |  |  |  | 0
| 0 | 0 | 0 | 0 | 0 | 0 | 0 |  |  | 0 |  |  | 0 |  |  |  |  | 0 | [21 empty] | 0 | 0 | 0 | 0 | 0 | 0 | 0 |  |  | 0 |  |  | 0 |  |  |  |  | 0
| 0 | 0 | 0 | 0 | 0 | 0 | 0 |  |  | 0 |  |  | 0 |  |  |  |  | 0 | [21 empty] | 0 | 0 | 0 | 0 | 0 | 0 | 0 |  |  | 0 |  |  | 0 |  |  |  |  | 0
| 0 | 0 | 0 | 0 | 0 | 0 | 0 |  |  | 0 |  |  | 0 |  |  |  |  | 0 | [21 empty] | 0 | 0 | 0 | 0 | 0 | 0 | 0 |  |  | 0 |  |  | 0 |  |  |  |  | 0
| 0 | 0 | 0 | 0 | 0 | 0 | 0 |  |  | 0 |  |  | 0 |  |  |  |  | 0 | [21 empty] | 0 | 0 | 0 | 0 | 0 | 0 | 0 |  |  | 0 |  |  | 0 |  |  |  |  | 0
| 0 | 0 | 0 | 0 | 0 | 0 | 0 |  |  | 0 |  |  | 0 |  |  |  |  | 0 | [21 empty] | 0 | 0 | 0 | 0 | 0 | 0 | 0 |  |  | 0 |  |  | 0 |  |  |  |  | 0
| 0 | 0 | 0 | 0 | 0 | 0 | 0 |  |  | 0 |  |  | 0 |  |  |  |  | 0 | [21 empty] | 0 | 0 | 0 | 0 | 0 | 0 | 0 |  |  | 0 |  |  | 0 |  |  |  |  | 0
| 0 | 0 | 0 | 0 | 0 | 0 | 0 |  |  | 0 |  |  | 0 |  |  |  |  | 0 | [21 empty] | 0 | 0 | 0 | 0 | 0 | 0 | 0 |  |  | 0 |  |  | 0 |  |  |  |  | 0
| 0 | 0 | 0 | 0 | 0 | 0 | 0 |  |  | 0 |  |  | 0 |  |  |  |  | 0 | [21 empty] | 0 | 0 | 0 | 0 | 0 | 0 | 0 |  |  | 0 |  |  | 0 |  |  |  |  | 0
| 0 | 0 | 0 | 0 | 0 | 0 | 0 |  |  | 0 |  |  | 0 |  |  |  |  | 0 | [21 empty] | 0 | 0 | 0 | 0 | 0 | 0 | 0 |  |  | 0 |  |  | 0 |  |  |  |  | 0
| 0 | 0 | 0 | 0 | 0 | 0 | 0 |  |  | 0 |  |  | 0 |  |  |  |  | 0 | [21 empty] | 0 | 0 | 0 | 0 | 0 | 0 | 0 |  |  | 0 |  |  | 0 |  |  |  |  | 0
| 0 | 0 | 0 | 0 | 0 | 0 | 0 |  |  | 0 |  |  | 0 |  |  |  |  | 0 | [21 empty] | 0 | 0 | 0 | 0 | 0 | 0 | 0 |  |  | 0 |  |  | 0 |  |  |  |  | 0
| 0 | 0 | 0 | 0 | 0 | 0 | 0 |  |  | 0 |  |  | 0 |  |  |  |  | 0 | [21 empty] | 0 | 0 | 0 | 0 | 0 | 0 | 0 |  |  | 0 |  |  | 0 |  |  |  |  | 0
| 0 | 0 | 0 | 0 | 0 | 0 | 0 |  |  | 0 |  |  | 0 |  |  |  |  | 0 | [21 empty] | 0 | 0 | 0 | 0 | 0 | 0 | 0 |  |  | 0 |  |  | 0 |  |  |  |  | 0
| 0 | 0 | 0 | 0 | 0 | 0 | 0 |  |  | 0 |  |  | 0 |  |  |  |  | 0 | [21 empty] | 0 | 0 | 0 | 0 | 0 | 0 | 0 |  |  | 0 |  |  | 0 |  |  |  |  | 0
| 0 | 0 | 0 | 0 | 0 | 0 | 0 |  |  | 0 |  |  | 0 |  |  |  |  | 0 | [21 empty] | 0 | 0 | 0 | 0 | 0 | 0 | 0 |  |  | 0 |  |  | 0 |  |  |  |  | 0
| 0 | 0 | 0 | 0 | 0 | 0 | 0 |  |  | 0 |  |  | 0 |  |  |  |  | 0 | [21 empty] | 0 | 0 | 0 | 0 | 0 | 0 | 0 |  |  | 0 |  |  | 0 |  |  |  |  | 0
| 0 | 0 | 0 | 0 | 0 | 0 | 0 |  |  | 0 |  |  | 0 |  |  |  |  | 0 | [21 empty] | 0 | 0 | 0 | 0 | 0 | 0 | 0 |  |  | 0 |  |  | 0 |  |  |  |  | 0
| 0 | 0 | 0 | 0 | 0 | 0 | 0 |  |  | 0 |  |  | 0 |  |  |  |  | 0 | [21 empty] | 0 | 0 | 0 | 0 | 0 | 0 | 0 |  |  | 0 |  |  | 0 |  |  |  |  | 0
| 0 | 0 | 0 | 0 | 0 | 0 | 0 |  |  | 0 |  |  | 0 |  |  |  |  | 0 | [21 empty] | 0 | 0 | 0 | 0 | 0 | 0 | 0 |  |  | 0 |  |  | 0 |  |  |  |  | 0
| 0 | 0 | 0 | 0 | 0 | 0 | 0 |  |  | 0 |  |  | 0 |  |  |  |  | 0 | [21 empty] | 0 | 0 | 0 | 0 | 0 | 0 | 0 |  |  | 0 |  |  | 0 |  |  |  |  | 0
| 0 | 0 | 0 | 0 | 0 | 0 | 0 |  |  | 0 |  |  | 0 |  |  |  |  | 0 | [21 empty] | 0 | 0 | 0 | 0 | 0 | 0 | 0 |  |  | 0 |  |  | 0 |  |  |  |  | 0
| 0 | 0 | 0 | 0 | 0 | 0 | 0 |  |  | 0 |  |  | 0 |  |  |  |  | 0 | [21 empty] | 0 | 0 | 0 | 0 | 0 | 0 | 0 |  |  | 0 |  |  | 0 |  |  |  |  | 0
| 0 | 0 | 0 | 0 | 0 | 0 | 0 |  |  | 0 |  |  | 0 |  |  |  |  | 0 | [21 empty] | 0 | 0 | 0 | 0 | 0 | 0 | 0 |  |  | 0 |  |  | 0 |  |  |  |  | 0
| 0 | 0 | 0 | 0 | 0 | 0 | 0 |  |  | 0 |  |  | 0 |  |  |  |  | 0 | [21 empty] | 0 | 0 | 0 | 0 | 0 | 0 | 0 |  |  | 0 |  |  | 0 |  |  |  |  | 0
| 0 | 0 | 0 | 0 | 0 | 0 | 0 |  |  | 0 |  |  | 0 |  |  |  |  | 0 | [21 empty] | 0 | 0 | 0 | 0 | 0 | 0 | 0 |  |  | 0 |  |  | 0 |  |  |  |  | 0
| 0 | 0 | 0 | 0 | 0 | 0 | 0 |  |  | 0 |  |  | 0 |  |  |  |  | 0 | [21 empty] | 0 | 0 | 0 | 0 | 0 | 0 | 0 |  |  | 0 |  |  | 0 |  |  |  |  | 0
| 0 | 0 | 0 | 0 | 0 | 0 | 0 |  |  | 0 |  |  | 0 |  |  |  |  | 0 | [21 empty] | 0 | 0 | 0 | 0 | 0 | 0 | 0 |  |  | 0 |  |  | 0 |  |  |  |  | 0
| 0 | 0 | 0 | 0 | 0 | 0 | 0 |  |  | 0 |  |  | 0 |  |  |  |  | 0 | [21 empty] | 0 | 0 | 0 | 0 | 0 | 0 | 0 |  |  | 0 |  |  | 0 |  |  |  |  | 0
| 0 | 0 | 0 | 0 | 0 | 0 | 0 |  |  | 0 |  |  | 0 |  |  |  |  | 0 | [21 empty] | 0 | 0 | 0 | 0 | 0 | 0 | 0 |  |  | 0 |  |  | 0 |  |  |  |  | 0
| 0 | 0 | 0 | 0 | 0 | 0 | 0 |  |  | 0 |  |  | 0 |  |  |  |  | 0 | [21 empty] | 0 | 0 | 0 | 0 | 0 | 0 | 0 |  |  | 0 |  |  | 0 |  |  |  |  | 0
| 0 | 0 | 0 | 0 | 0 | 0 | 0 |  |  | 0 |  |  | 0 |  |  |  |  | 0 | [21 empty] | 0 | 0 | 0 | 0 | 0 | 0 | 0 |  |  | 0 |  |  | 0 |  |  |  |  | 0
| 0 | 0 | 0 | 0 | 0 | 0 | 0 |  |  | 0 |  |  | 0 |  |  |  |  | 0 | [21 empty] | 0 | 0 | 0 | 0 | 0 | 0 | 0 |  |  | 0 |  |  | 0 |  |  |  |  | 0
| 0 | 0 | 0 | 0 | 0 | 0 | 0 |  |  | 0 |  |  | 0 |  |  |  |  | 0 | [21 empty] | 0 | 0 | 0 | 0 | 0 | 0 | 0 |  |  | 0 |  |  | 0 |  |  |  |  | 0
| 0 | 0 | 0 | 0 | 0 | 0 | 0 |  |  | 0 |  |  | 0 |  |  |  |  | 0 | [21 empty] | 0 | 0 | 0 | 0 | 0 | 0 | 0 |  |  | 0 |  |  | 0 |  |  |  |  | 0
| 0 | 0 | 0 | 0 | 0 | 0 | 0 |  |  | 0 |  |  | 0 |  |  |  |  | 0 | [21 empty] | 0 | 0 | 0 | 0 | 0 | 0 | 0 |  |  | 0 |  |  | 0 |  |  |  |  | 0
| 0 | 0 | 0 | 0 | 0 | 0 | 0 |  |  | 0 |  |  | 0 |  |  |  |  | 0 | [21 empty] | 0 | 0 | 0 | 0 | 0 | 0 | 0 |  |  | 0 |  |  | 0 |  |  |  |  | 0
| 0 | 0 | 0 | 0 | 0 | 0 | 0 |  |  | 0 |  |  | 0 |  |  |  |  | 0 | [21 empty] | 0 | 0 | 0 | 0 | 0 | 0 | 0 |  |  | 0 |  |  | 0 |  |  |  |  | 0
| 0 | 0 | 0 | 0 | 0 | 0 | 0 |  |  | 0 |  |  | 0 |  |  |  |  | 0 | [21 empty] | 0 | 0 | 0 | 0 | 0 | 0 | 0 |  |  | 0 |  |  | 0 |  |  |  |  | 0
| 0 | 0 | 0 | 0 | 0 | 0 | 0 |  |  | 0 |  |  | 0 |  |  |  |  | 0 | [21 empty] | 0 | 0 | 0 | 0 | 0 | 0 | 0 |  |  | 0 |  |  | 0 |  |  |  |  | 0
| 0 | 0 | 0 | 0 | 0 | 0 | 0 |  |  | 0 |  |  | 0 |  |  |  |  | 0 | [21 empty] | 0 | 0 | 0 | 0 | 0 | 0 | 0 |  |  | 0 |  |  | 0 |  |  |  |  | 0
| 0 | 0 | 0 | 0 | 0 | 0 | 0 |  |  | 0 |  |  | 0 |  |  |  |  | 0 | [21 empty] | 0 | 0 | 0 | 0 | 0 | 0 | 0 |  |  | 0 |  |  | 0 |  |  |  |  | 0
| 0 | 0 | 0 | 0 | 0 | 0 | 0 |  |  | 0 |  |  | 0 |  |  |  |  | 0 | [21 empty] | 0 | 0 | 0 | 0 | 0 | 0 | 0 |  |  | 0 |  |  | 0 |  |  |  |  | 0
| 0 | 0 | 0 | 0 | 0 | 0 | 0 |  |  | 0 |  |  | 0 |  |  |  |  | 0 | [21 empty] | 0 | 0 | 0 | 0 | 0 | 0 | 0 |  |  | 0 |  |  | 0 |  |  |  |  | 0
| 0 | 0 | 0 | 0 | 0 | 0 | 0 |  |  | 0 |  |  | 0 |  |  |  |  | 0 | [21 empty] | 0 | 0 | 0 | 0 | 0 | 0 | 0 |  |  | 0 |  |  | 0 |  |  |  |  | 0
| 0 | 0 | 0 | 0 | 0 | 0 | 0 |  |  | 0 |  |  | 0 |  |  |  |  | 0 | [21 empty] | 0 | 0 | 0 | 0 | 0 | 0 | 0 |  |  | 0 |  |  | 0 |  |  |  |  | 0
| 0 | 0 | 0 | 0 | 0 | 0 | 0 |  |  | 0 |  |  | 0 |  |  |  |  | 0 | [21 empty] | 0 | 0 | 0 | 0 | 0 | 0 | 0 |  |  | 0 |  |  | 0 |  |  |  |  | 0
| 0 | 0 | 0 | 0 | 0 | 0 | 0 |  |  | 0 |  |  | 0 |  |  |  |  | 0 | [21 empty] | 0 | 0 | 0 | 0 | 0 | 0 | 0 |  |  | 0 |  |  | 0 |  |  |  |  | 0
| 0 | 0 | 0 | 0 | 0 | 0 | 0 |  |  | 0 |  |  | 0 |  |  |  |  | 0 | [21 empty] | 0 | 0 | 0 | 0 | 0 | 0 | 0 |  |  | 0 |  |  | 0 |  |  |  |  | 0
| 0 | 0 | 0 | 0 | 0 | 0 | 0 |  |  | 0 |  |  | 0 |  |  |  |  | 0 | [21 empty] | 0 | 0 | 0 | 0 | 0 | 0 | 0 |  |  | 0 |  |  | 0 |  |  |  |  | 0
| 0 | 0 | 0 | 0 | 0 | 0 | 0 |  |  | 0 |  |  | 0 |  |  |  |  | 0 | [21 empty] | 0 | 0 | 0 | 0 | 0 | 0 | 0 |  |  | 0 |  |  | 0 |  |  |  |  | 0
| 0 | 0 | 0 | 0 | 0 | 0 | 0 |  |  | 0 |  |  | 0 |  |  |  |  | 0 | [21 empty] | 0 | 0 | 0 | 0 | 0 | 0 | 0 |  |  | 0 |  |  | 0 |  |  |  |  | 0
| 0 | 0 | 0 | 0 | 0 | 0 | 0 |  |  | 0 |  |  | 0 |  |  |  |  | 0 | [21 empty] | 0 | 0 | 0 | 0 | 0 | 0 | 0 |  |  | 0 |  |  | 0 |  |  |  |  | 0
| 0 | 0 | 0 | 0 | 0 | 0 | 0 |  |  | 0 |  |  | 0 |  |  |  |  | 0 | [21 empty] | 0 | 0 | 0 | 0 | 0 | 0 | 0 |  |  | 0 |  |  | 0 |  |  |  |  | 0
| 0 | 0 | 0 | 0 | 0 | 0 | 0 |  |  | 0 |  |  | 0 |  |  |  |  | 0 | [21 empty] | 0 | 0 | 0 | 0 | 0 | 0 | 0 |  |  | 0 |  |  | 0 |  |  |  |  | 0
| 0 | 0 | 0 | 0 | 0 | 0 | 0 |  |  | 0 |  |  | 0 |  |  |  |  | 0 | [21 empty] | 0 | 0 | 0 | 0 | 0 | 0 | 0 |  |  | 0 |  |  | 0 |  |  |  |  | 0
| 0 | 0 | 0 | 0 | 0 | 0 | 0 |  |  | 0 |  |  | 0 |  |  |  |  | 0 | [21 empty] | 0 | 0 | 0 | 0 | 0 | 0 | 0 |  |  | 0 |  |  | 0 |  |  |  |  | 0
| 0 | 0 | 0 | 0 | 0 | 0 | 0 |  |  | 0 |  |  | 0 |  |  |  |  | 0 | [21 empty] | 0 | 0 | 0 | 0 | 0 | 0 | 0 |  |  | 0 |  |  | 0 |  |  |  |  | 0
| 0 | 0 | 0 | 0 | 0 | 0 | 0 |  |  | 0 |  |  | 0 |  |  |  |  | 0 | [21 empty] | 0 | 0 | 0 | 0 | 0 | 0 | 0 |  |  | 0 |  |  | 0 |  |  |  |  | 0
| 0 | 0 | 0 | 0 | 0 | 0 | 0 |  |  | 0 |  |  | 0 |  |  |  |  | 0 | [21 empty] | 0 | 0 | 0 | 0 | 0 | 0 | 0 |  |  | 0 |  |  | 0 |  |  |  |  | 0
| 0 | 0 | 0 | 0 | 0 | 0 | 0 |  |  | 0 |  |  | 0 |  |  |  |  | 0 | [21 empty] | 0 | 0 | 0 | 0 | 0 | 0 | 0 |  |  | 0 |  |  | 0 |  |  |  |  | 0
| 0 | 0 | 0 | 0 | 0 | 0 | 0 |  |  | 0 |  |  | 0 |  |  |  |  | 0 | [21 empty] | 0 | 0 | 0 | 0 | 0 | 0 | 0 |  |  | 0 |  |  | 0 |  |  |  |  | 0
| 0 | 0 | 0 | 0 | 0 | 0 | 0 |  |  | 0 |  |  | 0 |  |  |  |  | 0 | [21 empty] | 0 | 0 | 0 | 0 | 0 | 0 | 0 |  |  | 0 |  |  | 0 |  |  |  |  | 0
| 0 | 0 | 0 | 0 | 0 | 0 | 0 |  |  | 0 |  |  | 0 |  |  |  |  | 0 | [21 empty] | 0 | 0 | 0 | 0 | 0 | 0 | 0 |  |  | 0 |  |  | 0 |  |  |  |  | 0
| 0 | 0 | 0 | 0 | 0 | 0 | 0 |  |  | 0 |  |  | 0 |  |  |  |  | 0 | [21 empty] | 0 | 0 | 0 | 0 | 0 | 0 | 0 |  |  | 0 |  |  | 0 |  |  |  |  | 0
| 0 | 0 | 0 | 0 | 0 | 0 | 0 |  |  | 0 |  |  | 0 |  |  |  |  | 0 | [21 empty] | 0 | 0 | 0 | 0 | 0 | 0 | 0 |  |  | 0 |  |  | 0 |  |  |  |  | 0
| 0 | 0 | 0 | 0 | 0 | 0 | 0 |  |  | 0 |  |  | 0 |  |  |  |  | 0 | [21 empty] | 0 | 0 | 0 | 0 | 0 | 0 | 0 |  |  | 0 |  |  | 0 |  |  |  |  | 0
| 0 | 0 | 0 | 0 | 0 | 0 | 0 |  |  | 0 |  |  | 0 |  |  |  |  | 0 | [21 empty] | 0 | 0 | 0 | 0 | 0 | 0 | 0 |  |  | 0 |  |  | 0 |  |  |  |  | 0
| 0 | 0 | 0 | 0 | 0 | 0 | 0 |  |  | 0 |  |  | 0 |  |  |  |  | 0 | [21 empty] | 0 | 0 | 0 | 0 | 0 | 0 | 0 |  |  | 0 |  |  | 0 |  |  |  |  | 0
| 0 | 0 | 0 | 0 | 0 | 0 | 0 |  |  | 0 |  |  | 0 |  |  |  |  | 0 | [21 empty] | 0 | 0 | 0 | 0 | 0 | 0 | 0 |  |  | 0 |  |  | 0 |  |  |  |  | 0
| 0 | 0 | 0 | 0 | 0 | 0 | 0 |  |  | 0 |  |  | 0 |  |  |  |  | 0 | [21 empty] | 0 | 0 | 0 | 0 | 0 | 0 | 0 |  |  | 0 |  |  | 0 |  |  |  |  | 0
| 0 | 0 | 0 | 0 | 0 | 0 | 0 |  |  | 0 |  |  | 0 |  |  |  |  | 0 | [21 empty] | 0 | 0 | 0 | 0 | 0 | 0 | 0 |  |  | 0 |  |  | 0 |  |  |  |  | 0
| 0 | 0 | 0 | 0 | 0 | 0 | 0 |  |  | 0 |  |  | 0 |  |  |  |  | 0 | [21 empty] | 0 | 0 | 0 | 0 | 0 | 0 | 0 |  |  | 0 |  |  | 0 |  |  |  |  | 0
| 0 | 0 | 0 | 0 | 0 | 0 | 0 |  |  | 0 |  |  | 0 |  |  |  |  | 0 | [21 empty] | 0 | 0 | 0 | 0 | 0 | 0 | 0 |  |  | 0 |  |  | 0 |  |  |  |  | 0
| 0 | 0 | 0 | 0 | 0 | 0 | 0 |  |  | 0 |  |  | 0 |  |  |  |  | 0 | [21 empty] | 0 | 0 | 0 | 0 | 0 | 0 | 0 |  |  | 0 |  |  | 0 |  |  |  |  | 0
| 0 | 0 | 0 | 0 | 0 | 0 | 0 |  |  | 0 |  |  | 0 |  |  |  |  | 0 | [21 empty] | 0 | 0 | 0 | 0 | 0 | 0 | 0 |  |  | 0 |  |  | 0 |  |  |  |  | 0
| 0 | 0 | 0 | 0 | 0 | 0 | 0 |  |  | 0 |  |  | 0 |  |  |  |  | 0 | [21 empty] | 0 | 0 | 0 | 0 | 0 | 0 | 0 |  |  | 0 |  |  | 0 |  |  |  |  | 0
| 0 | 0 | 0 | 0 | 0 | 0 | 0 |  |  | 0 |  |  | 0 |  |  |  |  | 0 | [21 empty] | 0 | 0 | 0 | 0 | 0 | 0 | 0 |  |  | 0 |  |  | 0 |  |  |  |  | 0
| 0 | 0 | 0 | 0 | 0 | 0 | 0 |  |  | 0 |  |  | 0 |  |  |  |  | 0 | [21 empty] | 0 | 0 | 0 | 0 | 0 | 0 | 0 |  |  | 0 |  |  | 0 |  |  |  |  | 0
| 0 | 0 | 0 | 0 | 0 | 0 | 0 |  |  | 0 |  |  | 0 |  |  |  |  | 0 | [21 empty] | 0 | 0 | 0 | 0 | 0 | 0 | 0 |  |  | 0 |  |  | 0 |  |  |  |  | 0
| 0 | 0 | 0 | 0 | 0 | 0 | 0 |  |  | 0 |  |  | 0 |  |  |  |  | 0 | [21 empty] | 0 | 0 | 0 | 0 | 0 | 0 | 0 |  |  | 0 |  |  | 0 |  |  |  |  | 0
| 0 | 0 | 0 | 0 | 0 | 0 | 0 |  |  | 0 |  |  | 0 |  |  |  |  | 0 | [21 empty] | 0 | 0 | 0 | 0 | 0 | 0 | 0 |  |  | 0 |  |  | 0 |  |  |  |  | 0
| 0 | 0 | 0 | 0 | 0 | 0 | 0 |  |  | 0 |  |  | 0 |  |  |  |  | 0 | [21 empty] | 0 | 0 | 0 | 0 | 0 | 0 | 0 |  |  | 0 |  |  | 0 |  |  |  |  | 0
| 0 | 0 | 0 | 0 | 0 | 0 | 0 |  |  | 0 |  |  | 0 |  |  |  |  | 0 | [21 empty] | 0 | 0 | 0 | 0 | 0 | 0 | 0 |  |  | 0 |  |  | 0 |  |  |  |  | 0
| 0 | 0 | 0 | 0 | 0 | 0 | 0 |  |  | 0 |  |  | 0 |  |  |  |  | 0 | [21 empty] | 0 | 0 | 0 | 0 | 0 | 0 | 0 |  |  | 0 |  |  | 0 |  |  |  |  | 0
| 0 | 0 | 0 | 0 | 0 | 0 | 0 |  |  | 0 |  |  | 0 |  |  |  |  | 0 | [21 empty] | 0 | 0 | 0 | 0 | 0 | 0 | 0 |  |  | 0 |  |  | 0 |  |  |  |  | 0
| 0 | 0 | 0 | 0 | 0 | 0 | 0 |  |  | 0 |  |  | 0 |  |  |  |  | 0 | [21 empty] | 0 | 0 | 0 | 0 | 0 | 0 | 0 |  |  | 0 |  |  | 0 |  |  |  |  | 0
| 0 | 0 | 0 | 0 | 0 | 0 | 0 |  |  | 0 |  |  | 0 |  |  |  |  | 0 | [21 empty] | 0 | 0 | 0 | 0 | 0 | 0 | 0 |  |  | 0 |  |  | 0 |  |  |  |  | 0
| 0 | 0 | 0 | 0 | 0 | 0 | 0 |  |  | 0 |  |  | 0 |  |  |  |  | 0 | [21 empty] | 0 | 0 | 0 | 0 | 0 | 0 | 0 |  |  | 0 |  |  | 0 |  |  |  |  | 0
| 0 | 0 | 0 | 0 | 0 | 0 | 0 |  |  | 0 |  |  | 0 |  |  |  |  | 0 | [21 empty] | 0 | 0 | 0 | 0 | 0 | 0 | 0 |  |  | 0 |  |  | 0 |  |  |  |  | 0
| 0 | 0 | 0 | 0 | 0 | 0 | 0 |  |  | 0 |  |  | 0 |  |  |  |  | 0 | [21 empty] | 0 | 0 | 0 | 0 | 0 | 0 | 0 |  |  | 0 |  |  | 0 |  |  |  |  | 0
| 0 | 0 | 0 | 0 | 0 | 0 | 0 |  |  | 0 |  |  | 0 |  |  |  |  | 0 | [21 empty] | 0 | 0 | 0 | 0 | 0 | 0 | 0 |  |  | 0 |  |  | 0 |  |  |  |  | 0
| 0 | 0 | 0 | 0 | 0 | 0 | 0 |  |  | 0 |  |  | 0 |  |  |  |  | 0 | [21 empty] | 0 | 0 | 0 | 0 | 0 | 0 | 0 |  |  | 0 |  |  | 0 |  |  |  |  | 0
| 0 | 0 | 0 | 0 | 0 | 0 | 0 |  |  | 0 |  |  | 0 |  |  |  |  | 0 | [21 empty] | 0 | 0 | 0 | 0 | 0 | 0 | 0 |  |  | 0 |  |  | 0 |  |  |  |  | 0
| 0 | 0 | 0 | 0 | 0 | 0 | 0 |  |  | 0 |  |  | 0 |  |  |  |  | 0 | [21 empty] | 0 | 0 | 0 | 0 | 0 | 0 | 0 |  |  | 0 |  |  | 0 |  |  |  |  | 0
| 0 | 0 | 0 | 0 | 0 | 0 | 0 |  |  | 0 |  |  | 0 |  |  |  |  | 0 | [21 empty] | 0 | 0 | 0 | 0 | 0 | 0 | 0 |  |  | 0 |  |  | 0 |  |  |  |  | 0
| 0 | 0 | 0 | 0 | 0 | 0 | 0 |  |  | 0 |  |  | 0 |  |  |  |  | 0 | [21 empty] | 0 | 0 | 0 | 0 | 0 | 0 | 0 |  |  | 0 |  |  | 0 |  |  |  |  | 0
| 0 | 0 | 0 | 0 | 0 | 0 | 0 |  |  | 0 |  |  | 0 |  |  |  |  | 0 | [21 empty] | 0 | 0 | 0 | 0 | 0 | 0 | 0 |  |  | 0 |  |  | 0 |  |  |  |  | 0
| 0 | 0 | 0 | 0 | 0 | 0 | 0 |  |  | 0 |  |  | 0 |  |  |  |  | 0 | [21 empty] | 0 | 0 | 0 | 0 | 0 | 0 | 0 |  |  | 0 |  |  | 0 |  |  |  |  | 0
| 0 | 0 | 0 | 0 | 0 | 0 | 0 |  |  | 0 |  |  | 0 |  |  |  |  | 0 | [21 empty] | 0 | 0 | 0 | 0 | 0 | 0 | 0 |  |  | 0 |  |  | 0 |  |  |  |  | 0
| 0 | 0 | 0 | 0 | 0 | 0 | 0 |  |  | 0 |  |  | 0 |  |  |  |  | 0 | [21 empty] | 0 | 0 | 0 | 0 | 0 | 0 | 0 |  |  | 0 |  |  | 0 |  |  |  |  | 0
| 0 | 0 | 0 | 0 | 0 | 0 | 0 |  |  | 0 |  |  | 0 |  |  |  |  | 0 | [21 empty] | 0 | 0 | 0 | 0 | 0 | 0 | 0 |  |  | 0 |  |  | 0 |  |  |  |  | 0
| 0 | 0 | 0 | 0 | 0 | 0 | 0 |  |  | 0 |  |  | 0 |  |  |  |  | 0 | [21 empty] | 0 | 0 | 0 | 0 | 0 | 0 | 0 |  |  | 0 |  |  | 0 |  |  |  |  | 0
| 0 | 0 | 0 | 0 | 0 | 0 | 0 |  |  | 0 |  |  | 0 |  |  |  |  | 0 | [21 empty] | 0 | 0 | 0 | 0 | 0 | 0 | 0 |  |  | 0 |  |  | 0 |  |  |  |  | 0
| 0 | 0 | 0 | 0 | 0 | 0 | 0 |  |  | 0 |  |  | 0 |  |  |  |  | 0 | [21 empty] | 0 | 0 | 0 | 0 | 0 | 0 | 0 |  |  | 0 |  |  | 0 |  |  |  |  | 0
| 0 | 0 | 0 | 0 | 0 | 0 | 0 |  |  | 0 |  |  | 0 |  |  |  |  | 0 | [21 empty] | 0 | 0 | 0 | 0 | 0 | 0 | 0 |  |  | 0 |  |  | 0 |  |  |  |  | 0
| 0 | 0 | 0 | 0 | 0 | 0 | 0 |  |  | 0 |  |  | 0 |  |  |  |  | 0 | [21 empty] | 0 | 0 | 0 | 0 | 0 | 0 | 0 |  |  | 0 |  |  | 0 |  |  |  |  | 0
| 0 | 0 | 0 | 0 | 0 | 0 | 0 |  |  | 0 |  |  | 0 |  |  |  |  | 0 | [21 empty] | 0 | 0 | 0 | 0 | 0 | 0 | 0 |  |  | 0 |  |  | 0 |  |  |  |  | 0
| 0 | 0 | 0 | 0 | 0 | 0 | 0 |  |  | 0 |  |  | 0 |  |  |  |  | 0 | [21 empty] | 0 | 0 | 0 | 0 | 0 | 0 | 0 |  |  | 0 |  |  | 0 |  |  |  |  | 0
| 0 | 0 | 0 | 0 | 0 | 0 | 0 |  |  | 0 |  |  | 0 |  |  |  |  | 0 | [21 empty] | 0 | 0 | 0 | 0 | 0 | 0 | 0 |  |  | 0 |  |  | 0 |  |  |  |  | 0
| 0 | 0 | 0 | 0 | 0 | 0 | 0 |  |  | 0 |  |  | 0 |  |  |  |  | 0 | [21 empty] | 0 | 0 | 0 | 0 | 0 | 0 | 0 |  |  | 0 |  |  | 0 |  |  |  |  | 0
| 0 | 0 | 0 | 0 | 0 | 0 | 0 |  |  | 0 |  |  | 0 |  |  |  |  | 0 | [21 empty] | 0 | 0 | 0 | 0 | 0 | 0 | 0 |  |  | 0 |  |  | 0 |  |  |  |  | 0
| 0 | 0 | 0 | 0 | 0 | 0 | 0 |  |  | 0 |  |  | 0 |  |  |  |  | 0 | [21 empty] | 0 | 0 | 0 | 0 | 0 | 0 | 0 |  |  | 0 |  |  | 0 |  |  |  |  | 0
| 0 | 0 | 0 | 0 | 0 | 0 | 0 |  |  | 0 |  |  | 0 |  |  |  |  | 0 | [21 empty] | 0 | 0 | 0 | 0 | 0 | 0 | 0 |  |  | 0 |  |  | 0 |  |  |  |  | 0
| 0 | 0 | 0 | 0 | 0 | 0 | 0 |  |  | 0 |  |  | 0 |  |  |  |  | 0 | [21 empty] | 0 | 0 | 0 | 0 | 0 | 0 | 0 |  |  | 0 |  |  | 0 |  |  |  |  | 0
| 0 | 0 | 0 | 0 | 0 | 0 | 0 |  |  | 0 |  |  | 0 |  |  |  |  | 0 | [21 empty] | 0 | 0 | 0 | 0 | 0 | 0 | 0 |  |  | 0 |  |  | 0 |  |  |  |  | 0
| 0 | 0 | 0 | 0 | 0 | 0 | 0 |  |  | 0 |  |  | 0 |  |  |  |  | 0 | [21 empty] | 0 | 0 | 0 | 0 | 0 | 0 | 0 |  |  | 0 |  |  | 0 |  |  |  |  | 0
| 0 | 0 | 0 | 0 | 0 | 0 | 0 |  |  | 0 |  |  | 0 |  |  |  |  | 0 | [21 empty] | 0 | 0 | 0 | 0 | 0 | 0 | 0 |  |  | 0 |  |  | 0 |  |  |  |  | 0
| 0 | 0 | 0 | 0 | 0 | 0 | 0 |  |  | 0 |  |  | 0 |  |  |  |  | 0 | [21 empty] | 0 | 0 | 0 | 0 | 0 | 0 | 0 |  |  | 0 |  |  | 0 |  |  |  |  | 0
| 0 | 0 | 0 | 0 | 0 | 0 | 0 |  |  | 0 |  |  | 0 |  |  |  |  | 0 | [21 empty] | 0 | 0 | 0 | 0 | 0 | 0 | 0 |  |  | 0 |  |  | 0 |  |  |  |  | 0
| 0 | 0 | 0 | 0 | 0 | 0 | 0 |  |  | 0 |  |  | 0 |  |  |  |  | 0 | [21 empty] | 0 | 0 | 0 | 0 | 0 | 0 | 0 |  |  | 0 |  |  | 0 |  |  |  |  | 0
| 0 | 0 | 0 | 0 | 0 | 0 | 0 |  |  | 0 |  |  | 0 |  |  |  |  | 0 | [21 empty] | 0 | 0 | 0 | 0 | 0 | 0 | 0 |  |  | 0 |  |  | 0 |  |  |  |  | 0
| 0 | 0 | 0 | 0 | 0 | 0 | 0 |  |  | 0 |  |  | 0 |  |  |  |  | 0 | [21 empty] | 0 | 0 | 0 | 0 | 0 | 0 | 0 |  |  | 0 |  |  | 0 |  |  |  |  | 0
| 0 | 0 | 0 | 0 | 0 | 0 | 0 |  |  | 0 |  |  | 0 |  |  |  |  | 0 | [21 empty] | 0 | 0 | 0 | 0 | 0 | 0 | 0 |  |  | 0 |  |  | 0 |  |  |  |  | 0
| 0 | 0 | 0 | 0 | 0 | 0 | 0 |  |  | 0 |  |  | 0 |  |  |  |  | 0 | [21 empty] | 0 | 0 | 0 | 0 | 0 | 0 | 0 |  |  | 0 |  |  | 0 |  |  |  |  | 0
| 0 | 0 | 0 | 0 | 0 | 0 | 0 |  |  | 0 |  |  | 0 |  |  |  |  | 0 | [21 empty] | 0 | 0 | 0 | 0 | 0 | 0 | 0 |  |  | 0 |  |  | 0 |  |  |  |  | 0
| 0 | 0 | 0 | 0 | 0 | 0 | 0 |  |  | 0 |  |  | 0 |  |  |  |  | 0 | [21 empty] | 0 | 0 | 0 | 0 | 0 | 0 | 0 |  |  | 0 |  |  | 0 |  |  |  |  | 0
| 0 | 0 | 0 | 0 | 0 | 0 | 0 |  |  | 0 |  |  | 0 |  |  |  |  | 0 | [21 empty] | 0 | 0 | 0 | 0 | 0 | 0 | 0 |  |  | 0 |  |  | 0 |  |  |  |  | 0
| 0 | 0 | 0 | 0 | 0 | 0 | 0 |  |  | 0 |  |  | 0 |  |  |  |  | 0 | [21 empty] | 0 | 0 | 0 | 0 | 0 | 0 | 0 |  |  | 0 |  |  | 0 |  |  |  |  | 0
| 0 | 0 | 0 | 0 | 0 | 0 | 0 |  |  | 0 |  |  | 0 |  |  |  |  | 0 | [21 empty] | 0 | 0 | 0 | 0 | 0 | 0 | 0 |  |  | 0 |  |  | 0 |  |  |  |  | 0
| 0 | 0 | 0 | 0 | 0 | 0 | 0 |  |  | 0 |  |  | 0 |  |  |  |  | 0 | [21 empty] | 0 | 0 | 0 | 0 | 0 | 0 | 0 |  |  | 0 |  |  | 0 |  |  |  |  | 0
| 0 | 0 | 0 | 0 | 0 | 0 | 0 |  |  | 0 |  |  | 0 |  |  |  |  | 0 | [21 empty] | 0 | 0 | 0 | 0 | 0 | 0 | 0 |  |  | 0 |  |  | 0 |  |  |  |  | 0
| 0 | 0 | 0 | 0 | 0 | 0 | 0 |  |  | 0 |  |  | 0 |  |  |  |  | 0 | [21 empty] | 0 | 0 | 0 | 0 | 0 | 0 | 0 |  |  | 0 |  |  | 0 |  |  |  |  | 0
| 0 | 0 | 0 | 0 | 0 | 0 | 0 |  |  | 0 |  |  | 0 |  |  |  |  | 0 | [21 empty] | 0 | 0 | 0 | 0 | 0 | 0 | 0 |  |  | 0 |  |  | 0 |  |  |  |  | 0
| 0 | 0 | 0 | 0 | 0 | 0 | 0 |  |  | 0 |  |  | 0 |  |  |  |  | 0 | [21 empty] | 0 | 0 | 0 | 0 | 0 | 0 | 0 |  |  | 0 |  |  | 0 |  |  |  |  | 0
| 0 | 0 | 0 | 0 | 0 | 0 | 0 |  |  | 0 |  |  | 0 |  |  |  |  | 0 | [21 empty] | 0 | 0 | 0 | 0 | 0 | 0 | 0 |  |  | 0 |  |  | 0 |  |  |  |  | 0
| 0 | 0 | 0 | 0 | 0 | 0 | 0 |  |  | 0 |  |  | 0 |  |  |  |  | 0 | [21 empty] | 0 | 0 | 0 | 0 | 0 | 0 | 0 |  |  | 0 |  |  | 0 |  |  |  |  | 0
| 0 | 0 | 0 | 0 | 0 | 0 | 0 |  |  | 0 |  |  | 0 |  |  |  |  | 0 | [21 empty] | 0 | 0 | 0 | 0 | 0 | 0 | 0 |  |  | 0 |  |  | 0 |  |  |  |  | 0
| 0 | 0 | 0 | 0 | 0 | 0 | 0 |  |  | 0 |  |  | 0 |  |  |  |  | 0 | [21 empty] | 0 | 0 | 0 | 0 | 0 | 0 | 0 |  |  | 0 |  |  | 0 |  |  |  |  | 0
| 0 | 0 | 0 | 0 | 0 | 0 | 0 |  |  | 0 |  |  | 0 |  |  |  |  | 0 | [21 empty] | 0 | 0 | 0 | 0 | 0 | 0 | 0 |  |  | 0 |  |  | 0 |  |  |  |  | 0
| 0 | 0 | 0 | 0 | 0 | 0 | 0 |  |  | 0 |  |  | 0 |  |  |  |  | 0 | [21 empty] | 0 | 0 | 0 | 0 | 0 | 0 | 0 |  |  | 0 |  |  | 0 |  |  |  |  | 0
| 0 | 0 | 0 | 0 | 0 | 0 | 0 |  |  | 0 |  |  | 0 |  |  |  |  | 0 | [21 empty] | 0 | 0 | 0 | 0 | 0 | 0 | 0 |  |  | 0 |  |  | 0 |  |  |  |  | 0
| 0 | 0 | 0 | 0 | 0 | 0 | 0 |  |  | 0 |  |  | 0 |  |  |  |  | 0 | [21 empty] | 0 | 0 | 0 | 0 | 0 | 0 | 0 |  |  | 0 |  |  | 0 |  |  |  |  | 0
| 0 | 0 | 0 | 0 | 0 | 0 | 0 |  |  | 0 |  |  | 0 |  |  |  |  | 0 | [21 empty] | 0 | 0 | 0 | 0 | 0 | 0 | 0 |  |  | 0 |  |  | 0 |  |  |  |  | 0
| 0 | 0 | 0 | 0 | 0 | 0 | 0 |  |  | 0 |  |  | 0 |  |  |  |  | 0 | [21 empty] | 0 | 0 | 0 | 0 | 0 | 0 | 0 |  |  | 0 |  |  | 0 |  |  |  |  | 0
| 0 | 0 | 0 | 0 | 0 | 0 | 0 |  |  | 0 |  |  | 0 |  |  |  |  | 0 | [21 empty] | 0 | 0 | 0 | 0 | 0 | 0 | 0 |  |  | 0 |  |  | 0 |  |  |  |  | 0
| 0 | 0 | 0 | 0 | 0 | 0 | 0 |  |  | 0 |  |  | 0 |  |  |  |  | 0 | [21 empty] | 0 | 0 | 0 | 0 | 0 | 0 | 0 |  |  | 0 |  |  | 0 |  |  |  |  | 0
| 0 | 0 | 0 | 0 | 0 | 0 | 0 |  |  | 0 |  |  | 0 |  |  |  |  | 0 | [21 empty] | 0 | 0 | 0 | 0 | 0 | 0 | 0 |  |  | 0 |  |  | 0 |  |  |  |  | 0
| 0 | 0 | 0 | 0 | 0 | 0 | 0 |  |  | 0 |  |  | 0 |  |  |  |  | 0 | [21 empty] | 0 | 0 | 0 | 0 | 0 | 0 | 0 |  |  | 0 |  |  | 0 |  |  |  |  | 0
| 0 | 0 | 0 | 0 | 0 | 0 | 0 |  |  | 0 |  |  | 0 |  |  |  |  | 0 | [21 empty] | 0 | 0 | 0 | 0 | 0 | 0 | 0 |  |  | 0 |  |  | 0 |  |  |  |  | 0
| 0 | 0 | 0 | 0 | 0 | 0 | 0 |  |  | 0 |  |  | 0 |  |  |  |  | 0 | [21 empty] | 0 | 0 | 0 | 0 | 0 | 0 | 0 |  |  | 0 |  |  | 0 |  |  |  |  | 0
| 0 | 0 | 0 | 0 | 0 | 0 | 0 |  |  | 0 |  |  | 0 |  |  |  |  | 0 | [21 empty] | 0 | 0 | 0 | 0 | 0 | 0 | 0 |  |  | 0 |  |  | 0 |  |  |  |  | 0
| 0 | 0 | 0 | 0 | 0 | 0 | 0 |  |  | 0 |  |  | 0 |  |  |  |  | 0 | [21 empty] | 0 | 0 | 0 | 0 | 0 | 0 | 0 |  |  | 0 |  |  | 0 |  |  |  |  | 0
| 0 | 0 | 0 | 0 | 0 | 0 | 0 |  |  | 0 |  |  | 0 |  |  |  |  | 0 | [21 empty] | 0 | 0 | 0 | 0 | 0 | 0 | 0 |  |  | 0 |  |  | 0 |  |  |  |  | 0
| 0 | 0 | 0 | 0 | 0 | 0 | 0 |  |  | 0 |  |  | 0 |  |  |  |  | 0 | [21 empty] | 0 | 0 | 0 | 0 | 0 | 0 | 0 |  |  | 0 |  |  | 0 |  |  |  |  | 0
| 0 | 0 | 0 | 0 | 0 | 0 | 0 |  |  | 0 |  |  | 0 |  |  |  |  | 0 | [21 empty] | 0 | 0 | 0 | 0 | 0 | 0 | 0 |  |  | 0 |  |  | 0 |  |  |  |  | 0
| 0 | 0 | 0 | 0 | 0 | 0 | 0 |  |  | 0 |  |  | 0 |  |  |  |  | 0 | [21 empty] | 0 | 0 | 0 | 0 | 0 | 0 | 0 |  |  | 0 |  |  | 0 |  |  |  |  | 0
| 0 | 0 | 0 | 0 | 0 | 0 | 0 |  |  | 0 |  |  | 0 |  |  |  |  | 0 | [21 empty] | 0 | 0 | 0 | 0 | 0 | 0 | 0 |  |  | 0 |  |  | 0 |  |  |  |  | 0
| 0 | 0 | 0 | 0 | 0 | 0 | 0 |  |  | 0 |  |  | 0 |  |  |  |  | 0 | [21 empty] | 0 | 0 | 0 | 0 | 0 | 0 | 0 |  |  | 0 |  |  | 0 |  |  |  |  | 0
| 0 | 0 | 0 | 0 | 0 | 0 | 0 |  |  | 0 |  |  | 0 |  |  |  |  | 0 | [21 empty] | 0 | 0 | 0 | 0 | 0 | 0 | 0 |  |  | 0 |  |  | 0 |  |  |  |  | 0
| 0 | 0 | 0 | 0 | 0 | 0 | 0 |  |  | 0 |  |  | 0 |  |  |  |  | 0 | [21 empty] | 0 | 0 | 0 | 0 | 0 | 0 | 0 |  |  | 0 |  |  | 0 |  |  |  |  | 0
| 0 | 0 | 0 | 0 | 0 | 0 | 0 |  |  | 0 |  |  | 0 |  |  |  |  | 0 | [21 empty] | 0 | 0 | 0 | 0 | 0 | 0 | 0 |  |  | 0 |  |  | 0 |  |  |  |  | 0
| 0 | 0 | 0 | 0 | 0 | 0 | 0 |  |  | 0 |  |  | 0 |  |  |  |  | 0 | [21 empty] | 0 | 0 | 0 | 0 | 0 | 0 | 0 |  |  | 0 |  |  | 0 |  |  |  |  | 0
| 0 | 0 | 0 | 0 | 0 | 0 | 0 |  |  | 0 |  |  | 0 |  |  |  |  | 0 | [21 empty] | 0 | 0 | 0 | 0 | 0 | 0 | 0 |  |  | 0 |  |  | 0 |  |  |  |  | 0
| 0 | 0 | 0 | 0 | 0 | 0 | 0 |  |  | 0 |  |  | 0 |  |  |  |  | 0 | [21 empty] | 0 | 0 | 0 | 0 | 0 | 0 | 0 |  |  | 0 |  |  | 0 |  |  |  |  | 0
| 0 | 0 | 0 | 0 | 0 | 0 | 0 |  |  | 0 |  |  | 0 |  |  |  |  | 0 | [21 empty] | 0 | 0 | 0 | 0 | 0 | 0 | 0 |  |  | 0 |  |  | 0 |  |  |  |  | 0
| 0 | 0 | 0 | 0 | 0 | 0 | 0 |  |  | 0 |  |  | 0 |  |  |  |  | 0 | [21 empty] | 0 | 0 | 0 | 0 | 0 | 0 | 0 |  |  | 0 |  |  | 0 |  |  |  |  | 0
| 0 | 0 | 0 | 0 | 0 | 0 | 0 |  |  | 0 |  |  | 0 |  |  |  |  | 0 | [21 empty] | 0 | 0 | 0 | 0 | 0 | 0 | 0 |  |  | 0 |  |  | 0 |  |  |  |  | 0
| 0 | 0 | 0 | 0 | 0 | 0 | 0 |  |  | 0 |  |  | 0 |  |  |  |  | 0 | [21 empty] | 0 | 0 | 0 | 0 | 0 | 0 | 0 |  |  | 0 |  |  | 0 |  |  |  |  | 0
| 0 | 0 | 0 | 0 | 0 | 0 | 0 |  |  | 0 |  |  | 0 |  |  |  |  | 0 | [21 empty] | 0 | 0 | 0 | 0 | 0 | 0 | 0 |  |  | 0 |  |  | 0 |  |  |  |  | 0
| 0 | 0 | 0 | 0 | 0 | 0 | 0 |  |  | 0 |  |  | 0 |  |  |  |  | 0 | [21 empty] | 0 | 0 | 0 | 0 | 0 | 0 | 0 |  |  | 0 |  |  | 0 |  |  |  |  | 0
| 0 | 0 | 0 | 0 | 0 | 0 | 0 |  |  | 0 |  |  | 0 |  |  |  |  | 0 | [21 empty] | 0 | 0 | 0 | 0 | 0 | 0 | 0 |  |  | 0 |  |  | 0 |  |  |  |  | 0
| 0 | 0 | 0 | 0 | 0 | 0 | 0 |  |  | 0 |  |  | 0 |  |  |  |  | 0 | [21 empty] | 0 | 0 | 0 | 0 | 0 | 0 | 0 |  |  | 0 |  |  | 0 |  |  |  |  | 0
| 0 | 0 | 0 | 0 | 0 | 0 | 0 |  |  | 0 |  |  | 0 |  |  |  |  | 0 | [21 empty] | 0 | 0 | 0 | 0 | 0 | 0 | 0 |  |  | 0 |  |  | 0 |  |  |  |  | 0
| 0 | 0 | 0 | 0 | 0 | 0 | 0 |  |  | 0 |  |  | 0 |  |  |  |  | 0 | [21 empty] | 0 | 0 | 0 | 0 | 0 | 0 | 0 |  |  | 0 |  |  | 0 |  |  |  |  | 0
| 0 | 0 | 0 | 0 | 0 | 0 | 0 |  |  | 0 |  |  | 0 |  |  |  |  | 0 | [21 empty] | 0 | 0 | 0 | 0 | 0 | 0 | 0 |  |  | 0 |  |  | 0 |  |  |  |  | 0
| 0 | 0 | 0 | 0 | 0 | 0 | 0 |  |  | 0 |  |  | 0 |  |  |  |  | 0 | [21 empty] | 0 | 0 | 0 | 0 | 0 | 0 | 0 |  |  | 0 |  |  | 0 |  |  |  |  | 0
| 0 | 0 | 0 | 0 | 0 | 0 | 0 |  |  | 0 |  |  | 0 |  |  |  |  | 0 | [21 empty] | 0 | 0 | 0 | 0 | 0 | 0 | 0 |  |  | 0 |  |  | 0 |  |  |  |  | 0
| 0 | 0 | 0 | 0 | 0 | 0 | 0 |  |  | 0 |  |  | 0 |  |  |  |  | 0 | [21 empty] | 0 | 0 | 0 | 0 | 0 | 0 | 0 |  |  | 0 |  |  | 0 |  |  |  |  | 0
| 0 | 0 | 0 | 0 | 0 | 0 | 0 |  |  | 0 |  |  | 0 |  |  |  |  | 0 | [21 empty] | 0 | 0 | 0 | 0 | 0 | 0 | 0 |  |  | 0 |  |  | 0 |  |  |  |  | 0
| 0 | 0 | 0 | 0 | 0 | 0 | 0 |  |  | 0 |  |  | 0 |  |  |  |  | 0 | [21 empty] | 0 | 0 | 0 | 0 | 0 | 0 | 0 |  |  | 0 |  |  | 0 |  |  |  |  | 0
| 0 | 0 | 0 | 0 | 0 | 0 | 0 |  |  | 0 |  |  | 0 |  |  |  |  | 0 | [21 empty] | 0 | 0 | 0 | 0 | 0 | 0 | 0 |  |  | 0 |  |  | 0 |  |  |  |  | 0
| 0 | 0 | 0 | 0 | 0 | 0 | 0 |  |  | 0 |  |  | 0 |  |  |  |  | 0 | [21 empty] | 0 | 0 | 0 | 0 | 0 | 0 | 0 |  |  | 0 |  |  | 0 |  |  |  |  | 0
| 0 | 0 | 0 | 0 | 0 | 0 | 0 |  |  | 0 |  |  | 0 |  |  |  |  | 0 | [21 empty] | 0 | 0 | 0 | 0 | 0 | 0 | 0 |  |  | 0 |  |  | 0 |  |  |  |  | 0
| 0 | 0 | 0 | 0 | 0 | 0 | 0 |  |  | 0 |  |  | 0 |  |  |  |  | 0 | [21 empty] | 0 | 0 | 0 | 0 | 0 | 0 | 0 |  |  | 0 |  |  | 0 |  |  |  |  | 0
| 0 | 0 | 0 | 0 | 0 | 0 | 0 |  |  | 0 |  |  | 0 |  |  |  |  | 0 | [21 empty] | 0 | 0 | 0 | 0 | 0 | 0 | 0 |  |  | 0 |  |  | 0 |  |  |  |  | 0
| 0 | 0 | 0 | 0 | 0 | 0 | 0 |  |  | 0 |  |  | 0 |  |  |  |  | 0 | [21 empty] | 0 | 0 | 0 | 0 | 0 | 0 | 0 |  |  | 0 |  |  | 0 |  |  |  |  | 0
| 0 | 0 | 0 | 0 | 0 | 0 | 0 |  |  | 0 |  |  | 0 |  |  |  |  | 0 | [21 empty] | 0 | 0 | 0 | 0 | 0 | 0 | 0 |  |  | 0 |  |  | 0 |  |  |  |  | 0
| 0 | 0 | 0 | 0 | 0 | 0 | 0 |  |  | 0 |  |  | 0 |  |  |  |  | 0 | [21 empty] | 0 | 0 | 0 | 0 | 0 | 0 | 0 |  |  | 0 |  |  | 0 |  |  |  |  | 0
| 0 | 0 | 0 | 0 | 0 | 0 | 0 |  |  | 0 |  |  | 0 |  |  |  |  | 0 | [21 empty] | 0 | 0 | 0 | 0 | 0 | 0 | 0 |  |  | 0 |  |  | 0 |  |  |  |  | 0
| 0 | 0 | 0 | 0 | 0 | 0 | 0 |  |  | 0 |  |  | 0 |  |  |  |  | 0 | [21 empty] | 0 | 0 | 0 | 0 | 0 | 0 | 0 |  |  | 0 |  |  | 0 |  |  |  |  | 0
| 0 | 0 | 0 | 0 | 0 | 0 | 0 |  |  | 0 |  |  | 0 |  |  |  |  | 0 | [21 empty] | 0 | 0 | 0 | 0 | 0 | 0 | 0 |  |  | 0 |  |  | 0 |  |  |  |  | 0
| 0 | 0 | 0 | 0 | 0 | 0 | 0 |  |  | 0 |  |  | 0 |  |  |  |  | 0 | [21 empty] | 0 | 0 | 0 | 0 | 0 | 0 | 0 |  |  | 0 |  |  | 0 |  |  |  |  | 0
| 0 | 0 | 0 | 0 | 0 | 0 | 0 |  |  | 0 |  |  | 0 |  |  |  |  | 0 | [21 empty] | 0 | 0 | 0 | 0 | 0 | 0 | 0 |  |  | 0 |  |  | 0 |  |  |  |  | 0
| 0 | 0 | 0 | 0 | 0 | 0 | 0 |  |  | 0 |  |  | 0 |  |  |  |  | 0 | [21 empty] | 0 | 0 | 0 | 0 | 0 | 0 | 0 |  |  | 0 |  |  | 0 |  |  |  |  | 0
| 0 | 0 | 0 | 0 | 0 | 0 | 0 |  |  | 0 |  |  | 0 |  |  |  |  | 0 | [21 empty] | 0 | 0 | 0 | 0 | 0 | 0 | 0 |  |  | 0 |  |  | 0 |  |  |  |  | 0
| 0 | 0 | 0 | 0 | 0 | 0 | 0 |  |  | 0 |  |  | 0 |  |  |  |  | 0 | [21 empty] | 0 | 0 | 0 | 0 | 0 | 0 | 0 |  |  | 0 |  |  | 0 |  |  |  |  | 0
| 0 | 0 | 0 | 0 | 0 | 0 | 0 |  |  | 0 |  |  | 0 |  |  |  |  | 0 | [21 empty] | 0 | 0 | 0 | 0 | 0 | 0 | 0 |  |  | 0 |  |  | 0 |  |  |  |  | 0
| 0 | 0 | 0 | 0 | 0 | 0 | 0 |  |  | 0 |  |  | 0 |  |  |  |  | 0 | [21 empty] | 0 | 0 | 0 | 0 | 0 | 0 | 0 |  |  | 0 |  |  | 0 |  |  |  |  | 0
| 0 | 0 | 0 | 0 | 0 | 0 | 0 |  |  | 0 |  |  | 0 |  |  |  |  | 0 | [21 empty] | 0 | 0 | 0 | 0 | 0 | 0 | 0 |  |  | 0 |  |  | 0 |  |  |  |  | 0
| 0 | 0 | 0 | 0 | 0 | 0 | 0 |  |  | 0 |  |  | 0 |  |  |  |  | 0 | [21 empty] | 0 | 0 | 0 | 0 | 0 | 0 | 0 |  |  | 0 |  |  | 0 |  |  |  |  | 0
| 0 | 0 | 0 | 0 | 0 | 0 | 0 |  |  | 0 |  |  | 0 |  |  |  |  | 0 | [21 empty] | 0 | 0 | 0 | 0 | 0 | 0 | 0 |  |  | 0 |  |  | 0 |  |  |  |  | 0
| 0 | 0 | 0 | 0 | 0 | 0 | 0 |  |  | 0 |  |  | 0 |  |  |  |  | 0 | [21 empty] | 0 | 0 | 0 | 0 | 0 | 0 | 0 |  |  | 0 |  |  | 0 |  |  |  |  | 0
| 0 | 0 | 0 | 0 | 0 | 0 | 0 |  |  | 0 |  |  | 0 |  |  |  |  | 0 | [21 empty] | 0 | 0 | 0 | 0 | 0 | 0 | 0 |  |  | 0 |  |  | 0 |  |  |  |  | 0
| 0 | 0 | 0 | 0 | 0 | 0 | 0 |  |  | 0 |  |  | 0 |  |  |  |  | 0 | [21 empty] | 0 | 0 | 0 | 0 | 0 | 0 | 0 |  |  | 0 |  |  | 0 |  |  |  |  | 0
| 0 | 0 | 0 | 0 | 0 | 0 | 0 |  |  | 0 |  |  | 0 |  |  |  |  | 0 | [21 empty] | 0 | 0 | 0 | 0 | 0 | 0 | 0 |  |  | 0 |  |  | 0 |  |  |  |  | 0
| 0 | 0 | 0 | 0 | 0 | 0 | 0 |  |  | 0 |  |  | 0 |  |  |  |  | 0 | [21 empty] | 0 | 0 | 0 | 0 | 0 | 0 | 0 |  |  | 0 |  |  | 0 |  |  |  |  | 0
| 0 | 0 | 0 | 0 | 0 | 0 | 0 |  |  | 0 |  |  | 0 |  |  |  |  | 0 | [21 empty] | 0 | 0 | 0 | 0 | 0 | 0 | 0 |  |  | 0 |  |  | 0 |  |  |  |  | 0
| 0 | 0 | 0 | 0 | 0 | 0 | 0 |  |  | 0 |  |  | 0 |  |  |  |  | 0 | [21 empty] | 0 | 0 | 0 | 0 | 0 | 0 | 0 |  |  | 0 |  |  | 0 |  |  |  |  | 0
| 0 | 0 | 0 | 0 | 0 | 0 | 0 |  |  | 0 |  |  | 0 |  |  |  |  | 0 | [21 empty] | 0 | 0 | 0 | 0 | 0 | 0 | 0 |  |  | 0 |  |  | 0 |  |  |  |  | 0
| 0 | 0 | 0 | 0 | 0 | 0 | 0 |  |  | 0 |  |  | 0 |  |  |  |  | 0 | [21 empty] | 0 | 0 | 0 | 0 | 0 | 0 | 0 |  |  | 0 |  |  | 0 |  |  |  |  | 0
| 0 | 0 | 0 | 0 | 0 | 0 | 0 |  |  | 0 |  |  | 0 |  |  |  |  | 0 | [21 empty] | 0 | 0 | 0 | 0 | 0 | 0 | 0 |  |  | 0 |  |  | 0 |  |  |  |  | 0
| 0 | 0 | 0 | 0 | 0 | 0 | 0 |  |  | 0 |  |  | 0 |  |  |  |  | 0 | [21 empty] | 0 | 0 | 0 | 0 | 0 | 0 | 0 |  |  | 0 |  |  | 0 |  |  |  |  | 0
| 0 | 0 | 0 | 0 | 0 | 0 | 0 |  |  | 0 |  |  | 0 |  |  |  |  | 0 | [21 empty] | 0 | 0 | 0 | 0 | 0 | 0 | 0 |  |  | 0 |  |  | 0 |  |  |  |  | 0
| 0 | 0 | 0 | 0 | 0 | 0 | 0 |  |  | 0 |  |  | 0 |  |  |  |  | 0 | [21 empty] | 0 | 0 | 0 | 0 | 0 | 0 | 0 |  |  | 0 |  |  | 0 |  |  |  |  | 0
| 0 | 0 | 0 | 0 | 0 | 0 | 0 |  |  | 0 |  |  | 0 |  |  |  |  | 0 | [21 empty] | 0 | 0 | 0 | 0 | 0 | 0 | 0 |  |  | 0 |  |  | 0 |  |  |  |  | 0
| 0 | 0 | 0 | 0 | 0 | 0 | 0 |  |  | 0 |  |  | 0 |  |  |  |  | 0 | [21 empty] | 0 | 0 | 0 | 0 | 0 | 0 | 0 |  |  | 0 |  |  | 0 |  |  |  |  | 0
| 0 | 0 | 0 | 0 | 0 | 0 | 0 |  |  | 0 |  |  | 0 |  |  |  |  | 0 | [21 empty] | 0 | 0 | 0 | 0 | 0 | 0 | 0 |  |  | 0 |  |  | 0 |  |  |  |  | 0
| 0 | 0 | 0 | 0 | 0 | 0 | 0 |  |  | 0 |  |  | 0 |  |  |  |  | 0 | [21 empty] | 0 | 0 | 0 | 0 | 0 | 0 | 0 |  |  | 0 |  |  | 0 |  |  |  |  | 0
| 0 | 0 | 0 | 0 | 0 | 0 | 0 |  |  | 0 |  |  | 0 |  |  |  |  | 0 | [21 empty] | 0 | 0 | 0 | 0 | 0 | 0 | 0 |  |  | 0 |  |  | 0 |  |  |  |  | 0
| 0 | 0 | 0 | 0 | 0 | 0 | 0 |  |  | 0 |  |  | 0 |  |  |  |  | 0 | [21 empty] | 0 | 0 | 0 | 0 | 0 | 0 | 0 |  |  | 0 |  |  | 0 |  |  |  |  | 0
| 0 | 0 | 0 | 0 | 0 | 0 | 0 |  |  | 0 |  |  | 0 |  |  |  |  | 0 | [21 empty] | 0 | 0 | 0 | 0 | 0 | 0 | 0 |  |  | 0 |  |  | 0 |  |  |  |  | 0
| 0 | 0 | 0 | 0 | 0 | 0 | 0 |  |  | 0 |  |  | 0 |  |  |  |  | 0 | [21 empty] | 0 | 0 | 0 | 0 | 0 | 0 | 0 |  |  | 0 |  |  | 0 |  |  |  |  | 0
| 0 | 0 | 0 | 0 | 0 | 0 | 0 |  |  | 0 |  |  | 0 |  |  |  |  | 0 | [21 empty] | 0 | 0 | 0 | 0 | 0 | 0 | 0 |  |  | 0 |  |  | 0 |  |  |  |  | 0
| 0 | 0 | 0 | 0 | 0 | 0 | 0 |  |  | 0 |  |  | 0 |  |  |  |  | 0 | [21 empty] | 0 | 0 | 0 | 0 | 0 | 0 | 0 |  |  | 0 |  |  | 0 |  |  |  |  | 0
| 0 | 0 | 0 | 0 | 0 | 0 | 0 |  |  | 0 |  |  | 0 |  |  |  |  | 0 | [21 empty] | 0 | 0 | 0 | 0 | 0 | 0 | 0 |  |  | 0 |  |  | 0 |  |  |  |  | 0
| 0 | 0 | 0 | 0 | 0 | 0 | 0 |  |  | 0 |  |  | 0 |  |  |  |  | 0 | [21 empty] | 0 | 0 | 0 | 0 | 0 | 0 | 0 |  |  | 0 |  |  | 0 |  |  |  |  | 0
| 0 | 0 | 0 | 0 | 0 | 0 | 0 |  |  | 0 |  |  | 0 |  |  |  |  | 0 | [21 empty] | 0 | 0 | 0 | 0 | 0 | 0 | 0 |  |  | 0 |  |  | 0 |  |  |  |  | 0
| 0 | 0 | 0 | 0 | 0 | 0 | 0 |  |  | 0 |  |  | 0 |  |  |  |  | 0 | [21 empty] | 0 | 0 | 0 | 0 | 0 | 0 | 0 |  |  | 0 |  |  | 0 |  |  |  |  | 0
| 0 | 0 | 0 | 0 | 0 | 0 | 0 |  |  | 0 |  |  | 0 |  |  |  |  | 0 | [21 empty] | 0 | 0 | 0 | 0 | 0 | 0 | 0 |  |  | 0 |  |  | 0 |  |  |  |  | 0
| 0 | 0 | 0 | 0 | 0 | 0 | 0 |  |  | 0 |  |  | 0 |  |  |  |  | 0 | [21 empty] | 0 | 0 | 0 | 0 | 0 | 0 | 0 |  |  | 0 |  |  | 0 |  |  |  |  | 0
| 0 | 0 | 0 | 0 | 0 | 0 | 0 |  |  | 0 |  |  | 0 |  |  |  |  | 0 | [21 empty] | 0 | 0 | 0 | 0 | 0 | 0 | 0 |  |  | 0 |  |  | 0 |  |  |  |  | 0
| 0 | 0 | 0 | 0 | 0 | 0 | 0 |  |  | 0 |  |  | 0 |  |  |  |  | 0 | [21 empty] | 0 | 0 | 0 | 0 | 0 | 0 | 0 |  |  | 0 |  |  | 0 |  |  |  |  | 0
| 0 | 0 | 0 | 0 | 0 | 0 | 0 |  |  | 0 |  |  | 0 |  |  |  |  | 0 | [21 empty] | 0 | 0 | 0 | 0 | 0 | 0 | 0 |  |  | 0 |  |  | 0 |  |  |  |  | 0
| 0 | 0 | 0 | 0 | 0 | 0 | 0 |  |  | 0 |  |  | 0 |  |  |  |  | 0 | [21 empty] | 0 | 0 | 0 | 0 | 0 | 0 | 0 |  |  | 0 |  |  | 0 |  |  |  |  | 0
| 0 | 0 | 0 | 0 | 0 | 0 | 0 |  |  | 0 |  |  | 0 |  |  |  |  | 0 | [21 empty] | 0 | 0 | 0 | 0 | 0 | 0 | 0 |  |  | 0 |  |  | 0 |  |  |  |  | 0
| 0 | 0 | 0 | 0 | 0 | 0 | 0 |  |  | 0 |  |  | 0 |  |  |  |  | 0 | [21 empty] | 0 | 0 | 0 | 0 | 0 | 0 | 0 |  |  | 0 |  |  | 0 |  |  |  |  | 0
| 0 | 0 | 0 | 0 | 0 | 0 | 0 |  |  | 0 |  |  | 0 |  |  |  |  | 0 | [21 empty] | 0 | 0 | 0 | 0 | 0 | 0 | 0 |  |  | 0 |  |  | 0 |  |  |  |  | 0
| 0 | 0 | 0 | 0 | 0 | 0 | 0 |  |  | 0 |  |  | 0 |  |  |  |  | 0 | [21 empty] | 0 | 0 | 0 | 0 | 0 | 0 | 0 |  |  | 0 |  |  | 0 |  |  |  |  | 0
| 0 | 0 | 0 | 0 | 0 | 0 | 0 |  |  | 0 |  |  | 0 |  |  |  |  | 0 | [21 empty] | 0 | 0 | 0 | 0 | 0 | 0 | 0 |  |  | 0 |  |  | 0 |  |  |  |  | 0
| 0 | 0 | 0 | 0 | 0 | 0 | 0 |  |  | 0 |  |  | 0 |  |  |  |  | 0 | [21 empty] | 0 | 0 | 0 | 0 | 0 | 0 | 0 |  |  | 0 |  |  | 0 |  |  |  |  | 0
| 0 | 0 | 0 | 0 | 0 | 0 | 0 |  |  | 0 |  |  | 0 |  |  |  |  | 0 | [21 empty] | 0 | 0 | 0 | 0 | 0 | 0 | 0 |  |  | 0 |  |  | 0 |  |  |  |  | 0
| 0 | 0 | 0 | 0 | 0 | 0 | 0 |  |  | 0 |  |  | 0 |  |  |  |  | 0 | [21 empty] | 0 | 0 | 0 | 0 | 0 | 0 | 0 |  |  | 0 |  |  | 0 |  |  |  |  | 0
| 0 | 0 | 0 | 0 | 0 | 0 | 0 |  |  | 0 |  |  | 0 |  |  |  |  | 0 | [21 empty] | 0 | 0 | 0 | 0 | 0 | 0 | 0 |  |  | 0 |  |  | 0 |  |  |  |  | 0
| 0 | 0 | 0 | 0 | 0 | 0 | 0 |  |  | 0 |  |  | 0 |  |  |  |  | 0 | [21 empty] | 0 | 0 | 0 | 0 | 0 | 0 | 0 |  |  | 0 |  |  | 0 |  |  |  |  | 0
| 0 | 0 | 0 | 0 | 0 | 0 | 0 |  |  | 0 |  |  | 0 |  |  |  |  | 0 | [21 empty] | 0 | 0 | 0 | 0 | 0 | 0 | 0 |  |  | 0 |  |  | 0 |  |  |  |  | 0
| 0 | 0 | 0 | 0 | 0 | 0 | 0 |  |  | 0 |  |  | 0 |  |  |  |  | 0 | [21 empty] | 0 | 0 | 0 | 0 | 0 | 0 | 0 |  |  | 0 |  |  | 0 |  |  |  |  | 0
| 0 | 0 | 0 | 0 | 0 | 0 | 0 |  |  | 0 |  |  | 0 |  |  |  |  | 0 | [21 empty] | 0 | 0 | 0 | 0 | 0 | 0 | 0 |  |  | 0 |  |  | 0 |  |  |  |  | 0
| 0 | 0 | 0 | 0 | 0 | 0 | 0 |  |  | 0 |  |  | 0 |  |  |  |  | 0 | [21 empty] | 0 | 0 | 0 | 0 | 0 | 0 | 0 |  |  | 0 |  |  | 0 |  |  |  |  | 0
| 0 | 0 | 0 | 0 | 0 | 0 | 0 |  |  | 0 |  |  | 0 |  |  |  |  | 0 | [21 empty] | 0 | 0 | 0 | 0 | 0 | 0 | 0 |  |  | 0 |  |  | 0 |  |  |  |  | 0
| 0 | 0 | 0 | 0 | 0 | 0 | 0 |  |  | 0 |  |  | 0 |  |  |  |  | 0 | [21 empty] | 0 | 0 | 0 | 0 | 0 | 0 | 0 |  |  | 0 |  |  | 0 |  |  |  |  | 0
| 0 | 0 | 0 | 0 | 0 | 0 | 0 |  |  | 0 |  |  | 0 |  |  |  |  | 0 | [21 empty] | 0 | 0 | 0 | 0 | 0 | 0 | 0 |  |  | 0 |  |  | 0 |  |  |  |  | 0
| 0 | 0 | 0 | 0 | 0 | 0 | 0 |  |  | 0 |  |  | 0 |  |  |  |  | 0 | [21 empty] | 0 | 0 | 0 | 0 | 0 | 0 | 0 |  |  | 0 |  |  | 0 |  |  |  |  | 0
| 0 | 0 | 0 | 0 | 0 | 0 | 0 |  |  | 0 |  |  | 0 |  |  |  |  | 0 | [21 empty] | 0 | 0 | 0 | 0 | 0 | 0 | 0 |  |  | 0 |  |  | 0 |  |  |  |  | 0
| 0 | 0 | 0 | 0 | 0 | 0 | 0 |  |  | 0 |  |  | 0 |  |  |  |  | 0 | [21 empty] | 0 | 0 | 0 | 0 | 0 | 0 | 0 |  |  | 0 |  |  | 0 |  |  |  |  | 0
| 0 | 0 | 0 | 0 | 0 | 0 | 0 |  |  | 0 |  |  | 0 |  |  |  |  | 0 | [21 empty] | 0 | 0 | 0 | 0 | 0 | 0 | 0 |  |  | 0 |  |  | 0 |  |  |  |  | 0
| 0 | 0 | 0 | 0 | 0 | 0 | 0 |  |  | 0 |  |  | 0 |  |  |  |  | 0 | [21 empty] | 0 | 0 | 0 | 0 | 0 | 0 | 0 |  |  | 0 |  |  | 0 |  |  |  |  | 0
| 0 | 0 | 0 | 0 | 0 | 0 | 0 |  |  | 0 |  |  | 0 |  |  |  |  | 0 | [21 empty] | 0 | 0 | 0 | 0 | 0 | 0 | 0 |  |  | 0 |  |  | 0 |  |  |  |  | 0
| 0 | 0 | 0 | 0 | 0 | 0 | 0 |  |  | 0 |  |  | 0 |  |  |  |  | 0 | [21 empty] | 0 | 0 | 0 | 0 | 0 | 0 | 0 |  |  | 0 |  |  | 0 |  |  |  |  | 0
| 0 | 0 | 0 | 0 | 0 | 0 | 0 |  |  | 0 |  |  | 0 |  |  |  |  | 0 | [21 empty] | 0 | 0 | 0 | 0 | 0 | 0 | 0 |  |  | 0 |  |  | 0 |  |  |  |  | 0
| 0 | 0 | 0 | 0 | 0 | 0 | 0 |  |  | 0 |  |  | 0 |  |  |  |  | 0 | [21 empty] | 0 | 0 | 0 | 0 | 0 | 0 | 0 |  |  | 0 |  |  | 0 |  |  |  |  | 0
| 0 | 0 | 0 | 0 | 0 | 0 | 0 |  |  | 0 |  |  | 0 |  |  |  |  | 0 | [21 empty] | 0 | 0 | 0 | 0 | 0 | 0 | 0 |  |  | 0 |  |  | 0 |  |  |  |  | 0
| 0 | 0 | 0 | 0 | 0 | 0 | 0 |  |  | 0 |  |  | 0 |  |  |  |  | 0 | [21 empty] | 0 | 0 | 0 | 0 | 0 | 0 | 0 |  |  | 0 |  |  | 0 |  |  |  |  | 0
| 0 | 0 | 0 | 0 | 0 | 0 | 0 |  |  | 0 |  |  | 0 |  |  |  |  | 0 | [21 empty] | 0 | 0 | 0 | 0 | 0 | 0 | 0 |  |  | 0 |  |  | 0 |  |  |  |  | 0
| 0 | 0 | 0 | 0 | 0 | 0 | 0 |  |  | 0 |  |  | 0 |  |  |  |  | 0 | [21 empty] | 0 | 0 | 0 | 0 | 0 | 0 | 0 |  |  | 0 |  |  | 0 |  |  |  |  | 0
| 0 | 0 | 0 | 0 | 0 | 0 | 0 |  |  | 0 |  |  | 0 |  |  |  |  | 0 | [21 empty] | 0 | 0 | 0 | 0 | 0 | 0 | 0 |  |  | 0 |  |  | 0 |  |  |  |  | 0
| 0 | 0 | 0 | 0 | 0 | 0 | 0 |  |  | 0 |  |  | 0 |  |  |  |  | 0 | [21 empty] | 0 | 0 | 0 | 0 | 0 | 0 | 0 |  |  | 0 |  |  | 0 |  |  |  |  | 0
| 0 | 0 | 0 | 0 | 0 | 0 | 0 |  |  | 0 |  |  | 0 |  |  |  |  | 0 | [21 empty] | 0 | 0 | 0 | 0 | 0 | 0 | 0 |  |  | 0 |  |  | 0 |  |  |  |  | 0
| 0 | 0 | 0 | 0 | 0 | 0 | 0 |  |  | 0 |  |  | 0 |  |  |  |  | 0 | [21 empty] | 0 | 0 | 0 | 0 | 0 | 0 | 0 |  |  | 0 |  |  | 0 |  |  |  |  | 0
| 0 | 0 | 0 | 0 | 0 | 0 | 0 |  |  | 0 |  |  | 0 |  |  |  |  | 0 | [21 empty] | 0 | 0 | 0 | 0 | 0 | 0 | 0 |  |  | 0 |  |  | 0 |  |  |  |  | 0
| 0 | 0 | 0 | 0 | 0 | 0 | 0 |  |  | 0 |  |  | 0 |  |  |  |  | 0 | [21 empty] | 0 | 0 | 0 | 0 | 0 | 0 | 0 |  |  | 0 |  |  | 0 |  |  |  |  | 0
| 0 | 0 | 0 | 0 | 0 | 0 | 0 |  |  | 0 |  |  | 0 |  |  |  |  | 0 | [21 empty] | 0 | 0 | 0 | 0 | 0 | 0 | 0 |  |  | 0 |  |  | 0 |  |  |  |  | 0
| 0 | 0 | 0 | 0 | 0 | 0 | 0 |  |  | 0 |  |  | 0 |  |  |  |  | 0 | [21 empty] | 0 | 0 | 0 | 0 | 0 | 0 | 0 |  |  | 0 |  |  | 0 |  |  |  |  | 0
| 0 | 0 | 0 | 0 | 0 | 0 | 0 |  |  | 0 |  |  | 0 |  |  |  |  | 0 | [21 empty] | 0 | 0 | 0 | 0 | 0 | 0 | 0 |  |  | 0 |  |  | 0 |  |  |  |  | 0
| 0 | 0 | 0 | 0 | 0 | 0 | 0 |  |  | 0 |  |  | 0 |  |  |  |  | 0 | [21 empty] | 0 | 0 | 0 | 0 | 0 | 0 | 0 |  |  | 0 |  |  | 0 |  |  |  |  | 0
| 0 | 0 | 0 | 0 | 0 | 0 | 0 |  |  | 0 |  |  | 0 |  |  |  |  | 0 | [21 empty] | 0 | 0 | 0 | 0 | 0 | 0 | 0 |  |  | 0 |  |  | 0 |  |  |  |  | 0
| 0 | 0 | 0 | 0 | 0 | 0 | 0 |  |  | 0 |  |  | 0 |  |  |  |  | 0 | [21 empty] | 0 | 0 | 0 | 0 | 0 | 0 | 0 |  |  | 0 |  |  | 0 |  |  |  |  | 0
| 0 | 0 | 0 | 0 | 0 | 0 | 0 |  |  | 0 |  |  | 0 |  |  |  |  | 0 | [21 empty] | 0 | 0 | 0 | 0 | 0 | 0 | 0 |  |  | 0 |  |  | 0 |  |  |  |  | 0
| 0 | 0 | 0 | 0 | 0 | 0 | 0 |  |  | 0 |  |  | 0 |  |  |  |  | 0 | [21 empty] | 0 | 0 | 0 | 0 | 0 | 0 | 0 |  |  | 0 |  |  | 0 |  |  |  |  | 0
| 0 | 0 | 0 | 0 | 0 | 0 | 0 |  |  | 0 |  |  | 0 |  |  |  |  | 0 | [21 empty] | 0 | 0 | 0 | 0 | 0 | 0 | 0 |  |  | 0 |  |  | 0 |  |  |  |  | 0
| 0 | 0 | 0 | 0 | 0 | 0 | 0 |  |  | 0 |  |  | 0 |  |  |  |  | 0 | [21 empty] | 0 | 0 | 0 | 0 | 0 | 0 | 0 |  |  | 0 |  |  | 0 |  |  |  |  | 0
| 0 | 0 | 0 | 0 | 0 | 0 | 0 |  |  | 0 |  |  | 0 |  |  |  |  | 0 | [21 empty] | 0 | 0 | 0 | 0 | 0 | 0 | 0 |  |  | 0 |  |  | 0 |  |  |  |  | 0
| 0 | 0 | 0 | 0 | 0 | 0 | 0 |  |  | 0 |  |  | 0 |  |  |  |  | 0 | [21 empty] | 0 | 0 | 0 | 0 | 0 | 0 | 0 |  |  | 0 |  |  | 0 |  |  |  |  | 0
| 0 | 0 | 0 | 0 | 0 | 0 | 0 |  |  | 0 |  |  | 0 |  |  |  |  | 0 | [21 empty] | 0 | 0 | 0 | 0 | 0 | 0 | 0 |  |  | 0 |  |  | 0 |  |  |  |  | 0
| 0 | 0 | 0 | 0 | 0 | 0 | 0 |  |  | 0 |  |  | 0 |  |  |  |  | 0 | [21 empty] | 0 | 0 | 0 | 0 | 0 | 0 | 0 |  |  | 0 |  |  | 0 |  |  |  |  | 0
| 0 | 0 | 0 | 0 | 0 | 0 | 0 |  |  | 0 |  |  | 0 |  |  |  |  | 0 | [21 empty] | 0 | 0 | 0 | 0 | 0 | 0 | 0 |  |  | 0 |  |  | 0 |  |  |  |  | 0
| 0 | 0 | 0 | 0 | 0 | 0 | 0 |  |  | 0 |  |  | 0 |  |  |  |  | 0 | [21 empty] | 0 | 0 | 0 | 0 | 0 | 0 | 0 |  |  | 0 |  |  | 0 |  |  |  |  | 0
| 0 | 0 | 0 | 0 | 0 | 0 | 0 |  |  | 0 |  |  | 0 |  |  |  |  | 0 | [21 empty] | 0 | 0 | 0 | 0 | 0 | 0 | 0 |  |  | 0 |  |  | 0 |  |  |  |  | 0
| 0 | 0 | 0 | 0 | 0 | 0 | 0 |  |  | 0 |  |  | 0 |  |  |  |  | 0 | [21 empty] | 0 | 0 | 0 | 0 | 0 | 0 | 0 |  |  | 0 |  |  | 0 |  |  |  |  | 0
| 0 | 0 | 0 | 0 | 0 | 0 | 0 |  |  | 0 |  |  | 0 |  |  |  |  | 0 | [21 empty] | 0 | 0 | 0 | 0 | 0 | 0 | 0 |  |  | 0 |  |  | 0 |  |  |  |  | 0
| 0 | 0 | 0 | 0 | 0 | 0 | 0 |  |  | 0 |  |  | 0 |  |  |  |  | 0 | [21 empty] | 0 | 0 | 0 | 0 | 0 | 0 | 0 |  |  | 0 |  |  | 0 |  |  |  |  | 0
| 0 | 0 | 0 | 0 | 0 | 0 | 0 |  |  | 0 |  |  | 0 |  |  |  |  | 0 | [21 empty] | 0 | 0 | 0 | 0 | 0 | 0 | 0 |  |  | 0 |  |  | 0 |  |  |  |  | 0
| 0 | 0 | 0 | 0 | 0 | 0 | 0 |  |  | 0 |  |  | 0 |  |  |  |  | 0 | [21 empty] | 0 | 0 | 0 | 0 | 0 | 0 | 0 |  |  | 0 |  |  | 0 |  |  |  |  | 0
| 0 | 0 | 0 | 0 | 0 | 0 | 0 |  |  | 0 |  |  | 0 |  |  |  |  | 0 | [21 empty] | 0 | 0 | 0 | 0 | 0 | 0 | 0 |  |  | 0 |  |  | 0 |  |  |  |  | 0
| 0 | 0 | 0 | 0 | 0 | 0 | 0 |  |  | 0 |  |  | 0 |  |  |  |  | 0 | [21 empty] | 0 | 0 | 0 | 0 | 0 | 0 | 0 |  |  | 0 |  |  | 0 |  |  |  |  | 0
| 0 | 0 | 0 | 0 | 0 | 0 | 0 |  |  | 0 |  |  | 0 |  |  |  |  | 0 | [21 empty] | 0 | 0 | 0 | 0 | 0 | 0 | 0 |  |  | 0 |  |  | 0 |  |  |  |  | 0
| 0 | 0 | 0 | 0 | 0 | 0 | 0 |  |  | 0 |  |  | 0 |  |  |  |  | 0 | [21 empty] | 0 | 0 | 0 | 0 | 0 | 0 | 0 |  |  | 0 |  |  | 0 |  |  |  |  | 0
| 0 | 0 | 0 | 0 | 0 | 0 | 0 |  |  | 0 |  |  | 0 |  |  |  |  | 0 | [21 empty] | 0 | 0 | 0 | 0 | 0 | 0 | 0 |  |  | 0 |  |  | 0 |  |  |  |  | 0
| 0 | 0 | 0 | 0 | 0 | 0 | 0 |  |  | 0 |  |  | 0 |  |  |  |  | 0 | [21 empty] | 0 | 0 | 0 | 0 | 0 | 0 | 0 |  |  | 0 |  |  | 0 |  |  |  |  | 0
| 0 | 0 | 0 | 0 | 0 | 0 | 0 |  |  | 0 |  |  | 0 |  |  |  |  | 0 | [21 empty] | 0 | 0 | 0 | 0 | 0 | 0 | 0 |  |  | 0 |  |  | 0 |  |  |  |  | 0
| 0 | 0 | 0 | 0 | 0 | 0 | 0 |  |  | 0 |  |  | 0 |  |  |  |  | 0 | [21 empty] | 0 | 0 | 0 | 0 | 0 | 0 | 0 |  |  | 0 |  |  | 0 |  |  |  |  | 0
| 0 | 0 | 0 | 0 | 0 | 0 | 0 |  |  | 0 |  |  | 0 |  |  |  |  | 0 | [21 empty] | 0 | 0 | 0 | 0 | 0 | 0 | 0 |  |  | 0 |  |  | 0 |  |  |  |  | 0
| 0 | 0 | 0 | 0 | 0 | 0 | 0 |  |  | 0 |  |  | 0 |  |  |  |  | 0 | [21 empty] | 0 | 0 | 0 | 0 | 0 | 0 | 0 |  |  | 0 |  |  | 0 |  |  |  |  | 0
| 0 | 0 | 0 | 0 | 0 | 0 | 0 |  |  | 0 |  |  | 0 |  |  |  |  | 0 | [21 empty] | 0 | 0 | 0 | 0 | 0 | 0 | 0 |  |  | 0 |  |  | 0 |  |  |  |  | 0
| 0 | 0 | 0 | 0 | 0 | 0 | 0 |  |  | 0 |  |  | 0 |  |  |  |  | 0 | [21 empty] | 0 | 0 | 0 | 0 | 0 | 0 | 0 |  |  | 0 |  |  | 0 |  |  |  |  | 0
| 0 | 0 | 0 | 0 | 0 | 0 | 0 |  |  | 0 |  |  | 0 |  |  |  |  | 0 | [21 empty] | 0 | 0 | 0 | 0 | 0 | 0 | 0 |  |  | 0 |  |  | 0 |  |  |  |  | 0
| 0 | 0 | 0 | 0 | 0 | 0 | 0 |  |  | 0 |  |  | 0 |  |  |  |  | 0 | [21 empty] | 0 | 0 | 0 | 0 | 0 | 0 | 0 |  |  | 0 |  |  | 0 |  |  |  |  | 0
| 0 | 0 | 0 | 0 | 0 | 0 | 0 |  |  | 0 |  |  | 0 |  |  |  |  | 0 | [21 empty] | 0 | 0 | 0 | 0 | 0 | 0 | 0 |  |  | 0 |  |  | 0 |  |  |  |  | 0
| 0 | 0 | 0 | 0 | 0 | 0 | 0 |  |  | 0 |  |  | 0 |  |  |  |  | 0 | [21 empty] | 0 | 0 | 0 | 0 | 0 | 0 | 0 |  |  | 0 |  |  | 0 |  |  |  |  | 0
| 0 | 0 | 0 | 0 | 0 | 0 | 0 |  |  | 0 |  |  | 0 |  |  |  |  | 0 | [21 empty] | 0 | 0 | 0 | 0 | 0 | 0 | 0 |  |  | 0 |  |  | 0 |  |  |  |  | 0
| 0 | 0 | 0 | 0 | 0 | 0 | 0 |  |  | 0 |  |  | 0 |  |  |  |  | 0 | [21 empty] | 0 | 0 | 0 | 0 | 0 | 0 | 0 |  |  | 0 |  |  | 0 |  |  |  |  | 0
| 0 | 0 | 0 | 0 | 0 | 0 | 0 |  |  | 0 |  |  | 0 |  |  |  |  | 0 | [21 empty] | 0 | 0 | 0 | 0 | 0 | 0 | 0 |  |  | 0 |  |  | 0 |  |  |  |  | 0
| 0 | 0 | 0 | 0 | 0 | 0 | 0 |  |  | 0 |  |  | 0 |  |  |  |  | 0 | [21 empty] | 0 | 0 | 0 | 0 | 0 | 0 | 0 |  |  | 0 |  |  | 0 |  |  |  |  | 0
| 0 | 0 | 0 | 0 | 0 | 0 | 0 |  |  | 0 |  |  | 0 |  |  |  |  | 0 | [21 empty] | 0 | 0 | 0 | 0 | 0 | 0 | 0 |  |  | 0 |  |  | 0 |  |  |  |  | 0
| 0 | 0 | 0 | 0 | 0 | 0 | 0 |  |  | 0 |  |  | 0 |  |  |  |  | 0 | [21 empty] | 0 | 0 | 0 | 0 | 0 | 0 | 0 |  |  | 0 |  |  | 0 |  |  |  |  | 0
| 0 | 0 | 0 | 0 | 0 | 0 | 0 |  |  | 0 |  |  | 0 |  |  |  |  | 0 | [21 empty] | 0 | 0 | 0 | 0 | 0 | 0 | 0 |  |  | 0 |  |  | 0 |  |  |  |  | 0
| 0 | 0 | 0 | 0 | 0 | 0 | 0 |  |  | 0 |  |  | 0 |  |  |  |  | 0 | [21 empty] | 0 | 0 | 0 | 0 | 0 | 0 | 0 |  |  | 0 |  |  | 0 |  |  |  |  | 0
| 0 | 0 | 0 | 0 | 0 | 0 | 0 |  |  | 0 |  |  | 0 |  |  |  |  | 0 | [21 empty] | 0 | 0 | 0 | 0 | 0 | 0 | 0 |  |  | 0 |  |  | 0 |  |  |  |  | 0
| 0 | 0 | 0 | 0 | 0 | 0 | 0 |  |  | 0 |  |  | 0 |  |  |  |  | 0 | [21 empty] | 0 | 0 | 0 | 0 | 0 | 0 | 0 |  |  | 0 |  |  | 0 |  |  |  |  | 0
| 0 | 0 | 0 | 0 | 0 | 0 | 0 |  |  | 0 |  |  | 0 |  |  |  |  | 0 | [21 empty] | 0 | 0 | 0 | 0 | 0 | 0 | 0 |  |  | 0 |  |  | 0 |  |  |  |  | 0
| 0 | 0 | 0 | 0 | 0 | 0 | 0 |  |  | 0 |  |  | 0 |  |  |  |  | 0 | [21 empty] | 0 | 0 | 0 | 0 | 0 | 0 | 0 |  |  | 0 |  |  | 0 |  |  |  |  | 0
| 0 | 0 | 0 | 0 | 0 | 0 | 0 |  |  | 0 |  |  | 0 |  |  |  |  | 0 | [21 empty] | 0 | 0 | 0 | 0 | 0 | 0 | 0 |  |  | 0 |  |  | 0 |  |  |  |  | 0
| 0 | 0 | 0 | 0 | 0 | 0 | 0 |  |  | 0 |  |  | 0 |  |  |  |  | 0 | [21 empty] | 0 | 0 | 0 | 0 | 0 | 0 | 0 |  |  | 0 |  |  | 0 |  |  |  |  | 0
| 0 | 0 | 0 | 0 | 0 | 0 | 0 |  |  | 0 |  |  | 0 |  |  |  |  | 0 | [21 empty] | 0 | 0 | 0 | 0 | 0 | 0 | 0 |  |  | 0 |  |  | 0 |  |  |  |  | 0
| 0 | 0 | 0 | 0 | 0 | 0 | 0 |  |  | 0 |  |  | 0 |  |  |  |  | 0 | [21 empty] | 0 | 0 | 0 | 0 | 0 | 0 | 0 |  |  | 0 |  |  | 0 |  |  |  |  | 0
| 0 | 0 | 0 | 0 | 0 | 0 | 0 |  |  | 0 |  |  | 0 |  |  |  |  | 0 | [21 empty] | 0 | 0 | 0 | 0 | 0 | 0 | 0 |  |  | 0 |  |  | 0 |  |  |  |  | 0
| 0 | 0 | 0 | 0 | 0 | 0 | 0 |  |  | 0 |  |  | 0 |  |  |  |  | 0 | [21 empty] | 0 | 0 | 0 | 0 | 0 | 0 | 0 |  |  | 0 |  |  | 0 |  |  |  |  | 0
| 0 | 0 | 0 | 0 | 0 | 0 | 0 |  |  | 0 |  |  | 0 |  |  |  |  | 0 | [21 empty] | 0 | 0 | 0 | 0 | 0 | 0 | 0 |  |  | 0 |  |  | 0 |  |  |  |  | 0
| 0 | 0 | 0 | 0 | 0 | 0 | 0 |  |  | 0 |  |  | 0 |  |  |  |  | 0 | [21 empty] | 0 | 0 | 0 | 0 | 0 | 0 | 0 |  |  | 0 |  |  | 0 |  |  |  |  | 0
| 0 | 0 | 0 | 0 | 0 | 0 | 0 |  |  | 0 |  |  | 0 |  |  |  |  | 0 | [21 empty] | 0 | 0 | 0 | 0 | 0 | 0 | 0 |  |  | 0 |  |  | 0 |  |  |  |  | 0
| 0 | 0 | 0 | 0 | 0 | 0 | 0 |  |  | 0 |  |  | 0 |  |  |  |  | 0 | [21 empty] | 0 | 0 | 0 | 0 | 0 | 0 | 0 |  |  | 0 |  |  | 0 |  |  |  |  | 0
| 0 | 0 | 0 | 0 | 0 | 0 | 0 |  |  | 0 |  |  | 0 |  |  |  |  | 0 | [21 empty] | 0 | 0 | 0 | 0 | 0 | 0 | 0 |  |  | 0 |  |  | 0 |  |  |  |  | 0
| 0 | 0 | 0 | 0 | 0 | 0 | 0 |  |  | 0 |  |  | 0 |  |  |  |  | 0 | [21 empty] | 0 | 0 | 0 | 0 | 0 | 0 | 0 |  |  | 0 |  |  | 0 |  |  |  |  | 0
| 0 | 0 | 0 | 0 | 0 | 0 | 0 |  |  | 0 |  |  | 0 |  |  |  |  | 0 | [21 empty] | 0 | 0 | 0 | 0 | 0 | 0 | 0 |  |  | 0 |  |  | 0 |  |  |  |  | 0
| 0 | 0 | 0 | 0 | 0 | 0 | 0 |  |  | 0 |  |  | 0 |  |  |  |  | 0 | [21 empty] | 0 | 0 | 0 | 0 | 0 | 0 | 0 |  |  | 0 |  |  | 0 |  |  |  |  | 0
| 0 | 0 | 0 | 0 | 0 | 0 | 0 |  |  | 0 |  |  | 0 |  |  |  |  | 0 | [21 empty] | 0 | 0 | 0 | 0 | 0 | 0 | 0 |  |  | 0 |  |  | 0 |  |  |  |  | 0
| 0 | 0 | 0 | 0 | 0 | 0 | 0 |  |  | 0 |  |  | 0 |  |  |  |  | 0 | [21 empty] | 0 | 0 | 0 | 0 | 0 | 0 | 0 |  |  | 0 |  |  | 0 |  |  |  |  | 0
| 0 | 0 | 0 | 0 | 0 | 0 | 0 |  |  | 0 |  |  | 0 |  |  |  |  | 0 | [21 empty] | 0 | 0 | 0 | 0 | 0 | 0 | 0 |  |  | 0 |  |  | 0 |  |  |  |  | 0
| 0 | 0 | 0 | 0 | 0 | 0 | 0 |  |  | 0 |  |  | 0 |  |  |  |  | 0 | [21 empty] | 0 | 0 | 0 | 0 | 0 | 0 | 0 |  |  | 0 |  |  | 0 |  |  |  |  | 0
| 0 | 0 | 0 | 0 | 0 | 0 | 0 |  |  | 0 |  |  | 0 |  |  |  |  | 0 | [21 empty] | 0 | 0 | 0 | 0 | 0 | 0 | 0 |  |  | 0 |  |  | 0 |  |  |  |  | 0
| 0 | 0 | 0 | 0 | 0 | 0 | 0 |  |  | 0 |  |  | 0 |  |  |  |  | 0 | [21 empty] | 0 | 0 | 0 | 0 | 0 | 0 | 0 |  |  | 0 |  |  | 0 |  |  |  |  | 0
| 0 | 0 | 0 | 0 | 0 | 0 | 0 |  |  | 0 |  |  | 0 |  |  |  |  | 0 | [21 empty] | 0 | 0 | 0 | 0 | 0 | 0 | 0 |  |  | 0 |  |  | 0 |  |  |  |  | 0
| 0 | 0 | 0 | 0 | 0 | 0 | 0 |  |  | 0 |  |  | 0 |  |  |  |  | 0 | [21 empty] | 0 | 0 | 0 | 0 | 0 | 0 | 0 |  |  | 0 |  |  | 0 |  |  |  |  | 0
| 0 | 0 | 0 | 0 | 0 | 0 | 0 |  |  | 0 |  |  | 0 |  |  |  |  | 0 | [21 empty] | 0 | 0 | 0 | 0 | 0 | 0 | 0 |  |  | 0 |  |  | 0 |  |  |  |  | 0
| 0 | 0 | 0 | 0 | 0 | 0 | 0 |  |  | 0 |  |  | 0 |  |  |  |  | 0 | [21 empty] | 0 | 0 | 0 | 0 | 0 | 0 | 0 |  |  | 0 |  |  | 0 |  |  |  |  | 0
| 0 | 0 | 0 | 0 | 0 | 0 | 0 |  |  | 0 |  |  | 0 |  |  |  |  | 0 | [21 empty] | 0 | 0 | 0 | 0 | 0 | 0 | 0 |  |  | 0 |  |  | 0 |  |  |  |  | 0
| 0 | 0 | 0 | 0 | 0 | 0 | 0 |  |  | 0 |  |  | 0 |  |  |  |  | 0 | [21 empty] | 0 | 0 | 0 | 0 | 0 | 0 | 0 |  |  | 0 |  |  | 0 |  |  |  |  | 0
| 0 | 0 | 0 | 0 | 0 | 0 | 0 |  |  | 0 |  |  | 0 |  |  |  |  | 0 | [21 empty] | 0 | 0 | 0 | 0 | 0 | 0 | 0 |  |  | 0 |  |  | 0 |  |  |  |  | 0
| 0 | 0 | 0 | 0 | 0 | 0 | 0 |  |  | 0 |  |  | 0 |  |  |  |  | 0 | [21 empty] | 0 | 0 | 0 | 0 | 0 | 0 | 0 |  |  | 0 |  |  | 0 |  |  |  |  | 0
| 0 | 0 | 0 | 0 | 0 | 0 | 0 |  |  | 0 |  |  | 0 |  |  |  |  | 0 | [21 empty] | 0 | 0 | 0 | 0 | 0 | 0 | 0 |  |  | 0 |  |  | 0 |  |  |  |  | 0
| 0 | 0 | 0 | 0 | 0 | 0 | 0 |  |  | 0 |  |  | 0 |  |  |  |  | 0 | [21 empty] | 0 | 0 | 0 | 0 | 0 | 0 | 0 |  |  | 0 |  |  | 0 |  |  |  |  | 0
| 0 | 0 | 0 | 0 | 0 | 0 | 0 |  |  | 0 |  |  | 0 |  |  |  |  | 0 | [21 empty] | 0 | 0 | 0 | 0 | 0 | 0 | 0 |  |  | 0 |  |  | 0 |  |  |  |  | 0
| 0 | 0 | 0 | 0 | 0 | 0 | 0 |  |  | 0 |  |  | 0 |  |  |  |  | 0 | [21 empty] | 0 | 0 | 0 | 0 | 0 | 0 | 0 |  |  | 0 |  |  | 0 |  |  |  |  | 0
| 0 | 0 | 0 | 0 | 0 | 0 | 0 |  |  | 0 |  |  | 0 |  |  |  |  | 0 | [21 empty] | 0 | 0 | 0 | 0 | 0 | 0 | 0 |  |  | 0 |  |  | 0 |  |  |  |  | 0
| 0 | 0 | 0 | 0 | 0 | 0 | 0 |  |  | 0 |  |  | 0 |  |  |  |  | 0 | [21 empty] | 0 | 0 | 0 | 0 | 0 | 0 | 0 |  |  | 0 |  |  | 0 |  |  |  |  | 0
| 0 | 0 | 0 | 0 | 0 | 0 | 0 |  |  | 0 |  |  | 0 |  |  |  |  | 0 | [21 empty] | 0 | 0 | 0 | 0 | 0 | 0 | 0 |  |  | 0 |  |  | 0 |  |  |  |  | 0
| 0 | 0 | 0 | 0 | 0 | 0 | 0 |  |  | 0 |  |  | 0 |  |  |  |  | 0 | [21 empty] | 0 | 0 | 0 | 0 | 0 | 0 | 0 |  |  | 0 |  |  | 0 |  |  |  |  | 0
| 0 | 0 | 0 | 0 | 0 | 0 | 0 |  |  | 0 |  |  | 0 |  |  |  |  | 0 | [21 empty] | 0 | 0 | 0 | 0 | 0 | 0 | 0 |  |  | 0 |  |  | 0 |  |  |  |  | 0
| 0 | 0 | 0 | 0 | 0 | 0 | 0 |  |  | 0 |  |  | 0 |  |  |  |  | 0 | [21 empty] | 0 | 0 | 0 | 0 | 0 | 0 | 0 |  |  | 0 |  |  | 0 |  |  |  |  | 0
| 0 | 0 | 0 | 0 | 0 | 0 | 0 |  |  | 0 |  |  | 0 |  |  |  |  | 0 | [21 empty] | 0 | 0 | 0 | 0 | 0 | 0 | 0 |  |  | 0 |  |  | 0 |  |  |  |  | 0
| 0 | 0 | 0 | 0 | 0 | 0 | 0 |  |  | 0 |  |  | 0 |  |  |  |  | 0 | [21 empty] | 0 | 0 | 0 | 0 | 0 | 0 | 0 |  |  | 0 |  |  | 0 |  |  |  |  | 0
| 0 | 0 | 0 | 0 | 0 | 0 | 0 |  |  | 0 |  |  | 0 |  |  |  |  | 0 | [21 empty] | 0 | 0 | 0 | 0 | 0 | 0 | 0 |  |  | 0 |  |  | 0 |  |  |  |  | 0
| 0 | 0 | 0 | 0 | 0 | 0 | 0 |  |  | 0 |  |  | 0 |  |  |  |  | 0 | [21 empty] | 0 | 0 | 0 | 0 | 0 | 0 | 0 |  |  | 0 |  |  | 0 |  |  |  |  | 0
| 0 | 0 | 0 | 0 | 0 | 0 | 0 |  |  | 0 |  |  | 0 |  |  |  |  | 0 | [21 empty] | 0 | 0 | 0 | 0 | 0 | 0 | 0 |  |  | 0 |  |  | 0 |  |  |  |  | 0
| 0 | 0 | 0 | 0 | 0 | 0 | 0 |  |  | 0 |  |  | 0 |  |  |  |  | 0 | [21 empty] | 0 | 0 | 0 | 0 | 0 | 0 | 0 |  |  | 0 |  |  | 0 |  |  |  |  | 0
| 0 | 0 | 0 | 0 | 0 | 0 | 0 |  |  | 0 |  |  | 0 |  |  |  |  | 0 | [21 empty] | 0 | 0 | 0 | 0 | 0 | 0 | 0 |  |  | 0 |  |  | 0 |  |  |  |  | 0
| 0 | 0 | 0 | 0 | 0 | 0 | 0 |  |  | 0 |  |  | 0 |  |  |  |  | 0 | [21 empty] | 0 | 0 | 0 | 0 | 0 | 0 | 0 |  |  | 0 |  |  | 0 |  |  |  |  | 0
| 0 | 0 | 0 | 0 | 0 | 0 | 0 |  |  | 0 |  |  | 0 |  |  |  |  | 0 | [21 empty] | 0 | 0 | 0 | 0 | 0 | 0 | 0 |  |  | 0 |  |  | 0 |  |  |  |  | 0
| 0 | 0 | 0 | 0 | 0 | 0 | 0 |  |  | 0 |  |  | 0 |  |  |  |  | 0 | [21 empty] | 0 | 0 | 0 | 0 | 0 | 0 | 0 |  |  | 0 |  |  | 0 |  |  |  |  | 0
| 0 | 0 | 0 | 0 | 0 | 0 | 0 |  |  | 0 |  |  | 0 |  |  |  |  | 0 | [21 empty] | 0 | 0 | 0 | 0 | 0 | 0 | 0 |  |  | 0 |  |  | 0 |  |  |  |  | 0
| 0 | 0 | 0 | 0 | 0 | 0 | 0 |  |  | 0 |  |  | 0 |  |  |  |  | 0 | [21 empty] | 0 | 0 | 0 | 0 | 0 | 0 | 0 |  |  | 0 |  |  | 0 |  |  |  |  | 0
| 0 | 0 | 0 | 0 | 0 | 0 | 0 |  |  | 0 |  |  | 0 |  |  |  |  | 0 | [21 empty] | 0 | 0 | 0 | 0 | 0 | 0 | 0 |  |  | 0 |  |  | 0 |  |  |  |  | 0
| 0 | 0 | 0 | 0 | 0 | 0 | 0 |  |  | 0 |  |  | 0 |  |  |  |  | 0 | [21 empty] | 0 | 0 | 0 | 0 | 0 | 0 | 0 |  |  | 0 |  |  | 0 |  |  |  |  | 0
| 0 | 0 | 0 | 0 | 0 | 0 | 0 |  |  | 0 |  |  | 0 |  |  |  |  | 0 | [21 empty] | 0 | 0 | 0 | 0 | 0 | 0 | 0 |  |  | 0 |  |  | 0 |  |  |  |  | 0
| 0 | 0 | 0 | 0 | 0 | 0 | 0 |  |  | 0 |  |  | 0 |  |  |  |  | 0 | [21 empty] | 0 | 0 | 0 | 0 | 0 | 0 | 0 |  |  | 0 |  |  | 0 |  |  |  |  | 0
| 0 | 0 | 0 | 0 | 0 | 0 | 0 |  |  | 0 |  |  | 0 |  |  |  |  | 0 | [21 empty] | 0 | 0 | 0 | 0 | 0 | 0 | 0 |  |  | 0 |  |  | 0 |  |  |  |  | 0
| 0 | 0 | 0 | 0 | 0 | 0 | 0 |  |  | 0 |  |  | 0 |  |  |  |  | 0 | [21 empty] | 0 | 0 | 0 | 0 | 0 | 0 | 0 |  |  | 0 |  |  | 0 |  |  |  |  | 0
| 0 | 0 | 0 | 0 | 0 | 0 | 0 |  |  | 0 |  |  | 0 |  |  |  |  | 0 | [21 empty] | 0 | 0 | 0 | 0 | 0 | 0 | 0 |  |  | 0 |  |  | 0 |  |  |  |  | 0
| 0 | 0 | 0 | 0 | 0 | 0 | 0 |  |  | 0 |  |  | 0 |  |  |  |  | 0 | [21 empty] | 0 | 0 | 0 | 0 | 0 | 0 | 0 |  |  | 0 |  |  | 0 |  |  |  |  | 0
| 0 | 0 | 0 | 0 | 0 | 0 | 0 |  |  | 0 |  |  | 0 |  |  |  |  | 0 | [21 empty] | 0 | 0 | 0 | 0 | 0 | 0 | 0 |  |  | 0 |  |  | 0 |  |  |  |  | 0
| 0 | 0 | 0 | 0 | 0 | 0 | 0 |  |  | 0 |  |  | 0 |  |  |  |  | 0 | [21 empty] | 0 | 0 | 0 | 0 | 0 | 0 | 0 |  |  | 0 |  |  | 0 |  |  |  |  | 0
| 0 | 0 | 0 | 0 | 0 | 0 | 0 |  |  | 0 |  |  | 0 |  |  |  |  | 0 | [21 empty] | 0 | 0 | 0 | 0 | 0 | 0 | 0 |  |  | 0 |  |  | 0 |  |  |  |  | 0
| 0 | 0 | 0 | 0 | 0 | 0 | 0 |  |  | 0 |  |  | 0 |  |  |  |  | 0 | [21 empty] | 0 | 0 | 0 | 0 | 0 | 0 | 0 |  |  | 0 |  |  | 0 |  |  |  |  | 0
| 0 | 0 | 0 | 0 | 0 | 0 | 0 |  |  | 0 |  |  | 0 |  |  |  |  | 0 | [21 empty] | 0 | 0 | 0 | 0 | 0 | 0 | 0 |  |  | 0 |  |  | 0 |  |  |  |  | 0
| 0 | 0 | 0 | 0 | 0 | 0 | 0 |  |  | 0 |  |  | 0 |  |  |  |  | 0 | [21 empty] | 0 | 0 | 0 | 0 | 0 | 0 | 0 |  |  | 0 |  |  | 0 |  |  |  |  | 0
| 0 | 0 | 0 | 0 | 0 | 0 | 0 |  |  | 0 |  |  | 0 |  |  |  |  | 0 | [21 empty] | 0 | 0 | 0 | 0 | 0 | 0 | 0 |  |  | 0 |  |  | 0 |  |  |  |  | 0
| 0 | 0 | 0 | 0 | 0 | 0 | 0 |  |  | 0 |  |  | 0 |  |  |  |  | 0 | [21 empty] | 0 | 0 | 0 | 0 | 0 | 0 | 0 |  |  | 0 |  |  | 0 |  |  |  |  | 0
| 0 | 0 | 0 | 0 | 0 | 0 | 0 |  |  | 0 |  |  | 0 |  |  |  |  | 0 | [21 empty] | 0 | 0 | 0 | 0 | 0 | 0 | 0 |  |  | 0 |  |  | 0 |  |  |  |  | 0
| 0 | 0 | 0 | 0 | 0 | 0 | 0 |  |  | 0 |  |  | 0 |  |  |  |  | 0 | [21 empty] | 0 | 0 | 0 | 0 | 0 | 0 | 0 |  |  | 0 |  |  | 0 |  |  |  |  | 0
| 0 | 0 | 0 | 0 | 0 | 0 | 0 |  |  | 0 |  |  | 0 |  |  |  |  | 0 | [21 empty] | 0 | 0 | 0 | 0 | 0 | 0 | 0 |  |  | 0 |  |  | 0 |  |  |  |  | 0
| 0 | 0 | 0 | 0 | 0 | 0 | 0 |  |  | 0 |  |  | 0 |  |  |  |  | 0 | [21 empty] | 0 | 0 | 0 | 0 | 0 | 0 | 0 |  |  | 0 |  |  | 0 |  |  |  |  | 0
| 0 | 0 | 0 | 0 | 0 | 0 | 0 |  |  | 0 |  |  | 0 |  |  |  |  | 0 | [21 empty] | 0 | 0 | 0 | 0 | 0 | 0 | 0 |  |  | 0 |  |  | 0 |  |  |  |  | 0
| 0 | 0 | 0 | 0 | 0 | 0 | 0 |  |  | 0 |  |  | 0 |  |  |  |  | 0 | [21 empty] | 0 | 0 | 0 | 0 | 0 | 0 | 0 |  |  | 0 |  |  | 0 |  |  |  |  | 0
| 0 | 0 | 0 | 0 | 0 | 0 | 0 |  |  | 0 |  |  | 0 |  |  |  |  | 0 | [21 empty] | 0 | 0 | 0 | 0 | 0 | 0 | 0 |  |  | 0 |  |  | 0 |  |  |  |  | 0
| 0 | 0 | 0 | 0 | 0 | 0 | 0 |  |  | 0 |  |  | 0 |  |  |  |  | 0 | [21 empty] | 0 | 0 | 0 | 0 | 0 | 0 | 0 |  |  | 0 |  |  | 0 |  |  |  |  | 0
| 0 | 0 | 0 | 0 | 0 | 0 | 0 |  |  | 0 |  |  | 0 |  |  |  |  | 0 | [21 empty] | 0 | 0 | 0 | 0 | 0 | 0 | 0 |  |  | 0 |  |  | 0 |  |  |  |  | 0
| 0 | 0 | 0 | 0 | 0 | 0 | 0 |  |  | 0 |  |  | 0 |  |  |  |  | 0 | [21 empty] | 0 | 0 | 0 | 0 | 0 | 0 | 0 |  |  | 0 |  |  | 0 |  |  |  |  | 0
| 0 | 0 | 0 | 0 | 0 | 0 | 0 |  |  | 0 |  |  | 0 |  |  |  |  | 0 | [21 empty] | 0 | 0 | 0 | 0 | 0 | 0 | 0 |  |  | 0 |  |  | 0 |  |  |  |  | 0
| 0 | 0 | 0 | 0 | 0 | 0 | 0 |  |  | 0 |  |  | 0 |  |  |  |  | 0 | [21 empty] | 0 | 0 | 0 | 0 | 0 | 0 | 0 |  |  | 0 |  |  | 0 |  |  |  |  | 0
| 0 | 0 | 0 | 0 | 0 | 0 | 0 |  |  | 0 |  |  | 0 |  |  |  |  | 0 | [21 empty] | 0 | 0 | 0 | 0 | 0 | 0 | 0 |  |  | 0 |  |  | 0 |  |  |  |  | 0
| 0 | 0 | 0 | 0 | 0 | 0 | 0 |  |  | 0 |  |  | 0 |  |  |  |  | 0 | [21 empty] | 0 | 0 | 0 | 0 | 0 | 0 | 0 |  |  | 0 |  |  | 0 |  |  |  |  | 0
| 0 | 0 | 0 | 0 | 0 | 0 | 0 |  |  | 0 |  |  | 0 |  |  |  |  | 0 | [21 empty] | 0 | 0 | 0 | 0 | 0 | 0 | 0 |  |  | 0 |  |  | 0 |  |  |  |  | 0
| 0 | 0 | 0 | 0 | 0 | 0 | 0 |  |  | 0 |  |  | 0 |  |  |  |  | 0 | [21 empty] | 0 | 0 | 0 | 0 | 0 | 0 | 0 |  |  | 0 |  |  | 0 |  |  |  |  | 0
| 0 | 0 | 0 | 0 | 0 | 0 | 0 |  |  | 0 |  |  | 0 |  |  |  |  | 0 | [21 empty] | 0 | 0 | 0 | 0 | 0 | 0 | 0 |  |  | 0 |  |  | 0 |  |  |  |  | 0
| 0 | 0 | 0 | 0 | 0 | 0 | 0 |  |  | 0 |  |  | 0 |  |  |  |  | 0 | [21 empty] | 0 | 0 | 0 | 0 | 0 | 0 | 0 |  |  | 0 |  |  | 0 |  |  |  |  | 0
| 0 | 0 | 0 | 0 | 0 | 0 | 0 |  |  | 0 |  |  | 0 |  |  |  |  | 0 | [21 empty] | 0 | 0 | 0 | 0 | 0 | 0 | 0 |  |  | 0 |  |  | 0 |  |  |  |  | 0
| 0 | 0 | 0 | 0 | 0 | 0 | 0 |  |  | 0 |  |  | 0 |  |  |  |  | 0 | [21 empty] | 0 | 0 | 0 | 0 | 0 | 0 | 0 |  |  | 0 |  |  | 0 |  |  |  |  | 0
| 0 | 0 | 0 | 0 | 0 | 0 | 0 |  |  | 0 |  |  | 0 |  |  |  |  | 0 | [21 empty] | 0 | 0 | 0 | 0 | 0 | 0 | 0 |  |  | 0 |  |  | 0 |  |  |  |  | 0
| 0 | 0 | 0 | 0 | 0 | 0 | 0 |  |  | 0 |  |  | 0 |  |  |  |  | 0 | [21 empty] | 0 | 0 | 0 | 0 | 0 | 0 | 0 |  |  | 0 |  |  | 0 |  |  |  |  | 0
| 0 | 0 | 0 | 0 | 0 | 0 | 0 |  |  | 0 |  |  | 0 |  |  |  |  | 0 | [21 empty] | 0 | 0 | 0 | 0 | 0 | 0 | 0 |  |  | 0 |  |  | 0 |  |  |  |  | 0
| 0 | 0 | 0 | 0 | 0 | 0 | 0 |  |  | 0 |  |  | 0 |  |  |  |  | 0 | [21 empty] | 0 | 0 | 0 | 0 | 0 | 0 | 0 |  |  | 0 |  |  | 0 |  |  |  |  | 0
| 0 | 0 | 0 | 0 | 0 | 0 | 0 |  |  | 0 |  |  | 0 |  |  |  |  | 0 | [21 empty] | 0 | 0 | 0 | 0 | 0 | 0 | 0 |  |  | 0 |  |  | 0 |  |  |  |  | 0
| 0 | 0 | 0 | 0 | 0 | 0 | 0 |  |  | 0 |  |  | 0 |  |  |  |  | 0 | [21 empty] | 0 | 0 | 0 | 0 | 0 | 0 | 0 |  |  | 0 |  |  | 0 |  |  |  |  | 0
| 0 | 0 | 0 | 0 | 0 | 0 | 0 |  |  | 0 |  |  | 0 |  |  |  |  | 0 | [21 empty] | 0 | 0 | 0 | 0 | 0 | 0 | 0 |  |  | 0 |  |  | 0 |  |  |  |  | 0
| 0 | 0 | 0 | 0 | 0 | 0 | 0 |  |  | 0 |  |  | 0 |  |  |  |  | 0 | [21 empty] | 0 | 0 | 0 | 0 | 0 | 0 | 0 |  |  | 0 |  |  | 0 |  |  |  |  | 0
| 0 | 0 | 0 | 0 | 0 | 0 | 0 |  |  | 0 |  |  | 0 |  |  |  |  | 0 | [21 empty] | 0 | 0 | 0 | 0 | 0 | 0 | 0 |  |  | 0 |  |  | 0 |  |  |  |  | 0
| 0 | 0 | 0 | 0 | 0 | 0 | 0 |  |  | 0 |  |  | 0 |  |  |  |  | 0 | [21 empty] | 0 | 0 | 0 | 0 | 0 | 0 | 0 |  |  | 0 |  |  | 0 |  |  |  |  | 0
| 0 | 0 | 0 | 0 | 0 | 0 | 0 |  |  | 0 |  |  | 0 |  |  |  |  | 0 | [21 empty] | 0 | 0 | 0 | 0 | 0 | 0 | 0 |  |  | 0 |  |  | 0 |  |  |  |  | 0
| 0 | 0 | 0 | 0 | 0 | 0 | 0 |  |  | 0 |  |  | 0 |  |  |  |  | 0 | [21 empty] | 0 | 0 | 0 | 0 | 0 | 0 | 0 |  |  | 0 |  |  | 0 |  |  |  |  | 0
| 0 | 0 | 0 | 0 | 0 | 0 | 0 |  |  | 0 |  |  | 0 |  |  |  |  | 0 | [21 empty] | 0 | 0 | 0 | 0 | 0 | 0 | 0 |  |  | 0 |  |  | 0 |  |  |  |  | 0
| 0 | 0 | 0 | 0 | 0 | 0 | 0 |  |  | 0 |  |  | 0 |  |  |  |  | 0 | [21 empty] | 0 | 0 | 0 | 0 | 0 | 0 | 0 |  |  | 0 |  |  | 0 |  |  |  |  | 0
| 0 | 0 | 0 | 0 | 0 | 0 | 0 |  |  | 0 |  |  | 0 |  |  |  |  | 0 | [21 empty] | 0 | 0 | 0 | 0 | 0 | 0 | 0 |  |  | 0 |  |  | 0 |  |  |  |  | 0
| 0 | 0 | 0 | 0 | 0 | 0 | 0 |  |  | 0 |  |  | 0 |  |  |  |  | 0 | [21 empty] | 0 | 0 | 0 | 0 | 0 | 0 | 0 |  |  | 0 |  |  | 0 |  |  |  |  | 0
| 0 | 0 | 0 | 0 | 0 | 0 | 0 |  |  | 0 |  |  | 0 |  |  |  |  | 0 | [21 empty] | 0 | 0 | 0 | 0 | 0 | 0 | 0 |  |  | 0 |  |  | 0 |  |  |  |  | 0
| 0 | 0 | 0 | 0 | 0 | 0 | 0 |  |  | 0 |  |  | 0 |  |  |  |  | 0 | [21 empty] | 0 | 0 | 0 | 0 | 0 | 0 | 0 |  |  | 0 |  |  | 0 |  |  |  |  | 0
| 0 | 0 | 0 | 0 | 0 | 0 | 0 |  |  | 0 |  |  | 0 |  |  |  |  | 0 | [21 empty] | 0 | 0 | 0 | 0 | 0 | 0 | 0 |  |  | 0 |  |  | 0 |  |  |  |  | 0
| 0 | 0 | 0 | 0 | 0 | 0 | 0 |  |  | 0 |  |  | 0 |  |  |  |  | 0 | [21 empty] | 0 | 0 | 0 | 0 | 0 | 0 | 0 |  |  | 0 |  |  | 0 |  |  |  |  | 0
| 0 | 0 | 0 | 0 | 0 | 0 | 0 |  |  | 0 |  |  | 0 |  |  |  |  | 0 | [21 empty] | 0 | 0 | 0 | 0 | 0 | 0 | 0 |  |  | 0 |  |  | 0 |  |  |  |  | 0
| 0 | 0 | 0 | 0 | 0 | 0 | 0 |  |  | 0 |  |  | 0 |  |  |  |  | 0 | [21 empty] | 0 | 0 | 0 | 0 | 0 | 0 | 0 |  |  | 0 |  |  | 0 |  |  |  |  | 0
| 0 | 0 | 0 | 0 | 0 | 0 | 0 |  |  | 0 |  |  | 0 |  |  |  |  | 0 | [21 empty] | 0 | 0 | 0 | 0 | 0 | 0 | 0 |  |  | 0 |  |  | 0 |  |  |  |  | 0
| 0 | 0 | 0 | 0 | 0 | 0 | 0 |  |  | 0 |  |  | 0 |  |  |  |  | 0 | [21 empty] | 0 | 0 | 0 | 0 | 0 | 0 | 0 |  |  | 0 |  |  | 0 |  |  |  |  | 0
| 0 | 0 | 0 | 0 | 0 | 0 | 0 |  |  | 0 |  |  | 0 |  |  |  |  | 0 | [21 empty] | 0 | 0 | 0 | 0 | 0 | 0 | 0 |  |  | 0 |  |  | 0 |  |  |  |  | 0
| 0 | 0 | 0 | 0 | 0 | 0 | 0 |  |  | 0 |  |  | 0 |  |  |  |  | 0 | [21 empty] | 0 | 0 | 0 | 0 | 0 | 0 | 0 |  |  | 0 |  |  | 0 |  |  |  |  | 0
| 0 | 0 | 0 | 0 | 0 | 0 | 0 |  |  | 0 |  |  | 0 |  |  |  |  | 0 | [21 empty] | 0 | 0 | 0 | 0 | 0 | 0 | 0 |  |  | 0 |  |  | 0 |  |  |  |  | 0
| 0 | 0 | 0 | 0 | 0 | 0 | 0 |  |  | 0 |  |  | 0 |  |  |  |  | 0 | [21 empty] | 0 | 0 | 0 | 0 | 0 | 0 | 0 |  |  | 0 |  |  | 0 |  |  |  |  | 0
| 0 | 0 | 0 | 0 | 0 | 0 | 0 |  |  | 0 |  |  | 0 |  |  |  |  | 0 | [21 empty] | 0 | 0 | 0 | 0 | 0 | 0 | 0 |  |  | 0 |  |  | 0 |  |  |  |  | 0
| 0 | 0 | 0 | 0 | 0 | 0 | 0 |  |  | 0 |  |  | 0 |  |  |  |  | 0 | [21 empty] | 0 | 0 | 0 | 0 | 0 | 0 | 0 |  |  | 0 |  |  | 0 |  |  |  |  | 0
| 0 | 0 | 0 | 0 | 0 | 0 | 0 |  |  | 0 |  |  | 0 |  |  |  |  | 0 | [21 empty] | 0 | 0 | 0 | 0 | 0 | 0 | 0 |  |  | 0 |  |  | 0 |  |  |  |  | 0
| 0 | 0 | 0 | 0 | 0 | 0 | 0 |  |  | 0 |  |  | 0 |  |  |  |  | 0 | [21 empty] | 0 | 0 | 0 | 0 | 0 | 0 | 0 |  |  | 0 |  |  | 0 |  |  |  |  | 0
| 0 | 0 | 0 | 0 | 0 | 0 | 0 |  |  | 0 |  |  | 0 |  |  |  |  | 0 | [21 empty] | 0 | 0 | 0 | 0 | 0 | 0 | 0 |  |  | 0 |  |  | 0 |  |  |  |  | 0
| 0 | 0 | 0 | 0 | 0 | 0 | 0 |  |  | 0 |  |  | 0 |  |  |  |  | 0 | [21 empty] | 0 | 0 | 0 | 0 | 0 | 0 | 0 |  |  | 0 |  |  | 0 |  |  |  |  | 0
| 0 | 0 | 0 | 0 | 0 | 0 | 0 |  |  | 0 |  |  | 0 |  |  |  |  | 0 | [21 empty] | 0 | 0 | 0 | 0 | 0 | 0 | 0 |  |  | 0 |  |  | 0 |  |  |  |  | 0
| 0 | 0 | 0 | 0 | 0 | 0 | 0 |  |  | 0 |  |  | 0 |  |  |  |  | 0 | [21 empty] | 0 | 0 | 0 | 0 | 0 | 0 | 0 |  |  | 0 |  |  | 0 |  |  |  |  | 0
| 0 | 0 | 0 | 0 | 0 | 0 | 0 |  |  | 0 |  |  | 0 |  |  |  |  | 0 | [21 empty] | 0 | 0 | 0 | 0 | 0 | 0 | 0 |  |  | 0 |  |  | 0 |  |  |  |  | 0
| 0 | 0 | 0 | 0 | 0 | 0 | 0 |  |  | 0 |  |  | 0 |  |  |  |  | 0 | [21 empty] | 0 | 0 | 0 | 0 | 0 | 0 | 0 |  |  | 0 |  |  | 0 |  |  |  |  | 0
| 0 | 0 | 0 | 0 | 0 | 0 | 0 |  |  | 0 |  |  | 0 |  |  |  |  | 0 | [21 empty] | 0 | 0 | 0 | 0 | 0 | 0 | 0 |  |  | 0 |  |  | 0 |  |  |  |  | 0
| 0 | 0 | 0 | 0 | 0 | 0 | 0 |  |  | 0 |  |  | 0 |  |  |  |  | 0 | [21 empty] | 0 | 0 | 0 | 0 | 0 | 0 | 0 |  |  | 0 |  |  | 0 |  |  |  |  | 0
| 0 | 0 | 0 | 0 | 0 | 0 | 0 |  |  | 0 |  |  | 0 |  |  |  |  | 0 | [21 empty] | 0 | 0 | 0 | 0 | 0 | 0 | 0 |  |  | 0 |  |  | 0 |  |  |  |  | 0
| 0 | 0 | 0 | 0 | 0 | 0 | 0 |  |  | 0 |  |  | 0 |  |  |  |  | 0 | [21 empty] | 0 | 0 | 0 | 0 | 0 | 0 | 0 |  |  | 0 |  |  | 0 |  |  |  |  | 0
| 0 | 0 | 0 | 0 | 0 | 0 | 0 |  |  | 0 |  |  | 0 |  |  |  |  | 0 | [21 empty] | 0 | 0 | 0 | 0 | 0 | 0 | 0 |  |  | 0 |  |  | 0 |  |  |  |  | 0
| 0 | 0 | 0 | 0 | 0 | 0 | 0 |  |  | 0 |  |  | 0 |  |  |  |  | 0 | [21 empty] | 0 | 0 | 0 | 0 | 0 | 0 | 0 |  |  | 0 |  |  | 0 |  |  |  |  | 0
| 0 | 0 | 0 | 0 | 0 | 0 | 0 |  |  | 0 |  |  | 0 |  |  |  |  | 0 | [21 empty] | 0 | 0 | 0 | 0 | 0 | 0 | 0 |  |  | 0 |  |  | 0 |  |  |  |  | 0
| 0 | 0 | 0 | 0 | 0 | 0 | 0 |  |  | 0 |  |  | 0 |  |  |  |  | 0 | [21 empty] | 0 | 0 | 0 | 0 | 0 | 0 | 0 |  |  | 0 |  |  | 0 |  |  |  |  | 0
| 0 | 0 | 0 | 0 | 0 | 0 | 0 |  |  | 0 |  |  | 0 |  |  |  |  | 0 | [21 empty] | 0 | 0 | 0 | 0 | 0 | 0 | 0 |  |  | 0 |  |  | 0 |  |  |  |  | 0
| 0 | 0 | 0 | 0 | 0 | 0 | 0 |  |  | 0 |  |  | 0 |  |  |  |  | 0 | [21 empty] | 0 | 0 | 0 | 0 | 0 | 0 | 0 |  |  | 0 |  |  | 0 |  |  |  |  | 0
| 0 | 0 | 0 | 0 | 0 | 0 | 0 |  |  | 0 |  |  | 0 |  |  |  |  | 0 | [21 empty] | 0 | 0 | 0 | 0 | 0 | 0 | 0 |  |  | 0 |  |  | 0 |  |  |  |  | 0
| 0 | 0 | 0 | 0 | 0 | 0 | 0 |  |  | 0 |  |  | 0 |  |  |  |  | 0 | [21 empty] | 0 | 0 | 0 | 0 | 0 | 0 | 0 |  |  | 0 |  |  | 0 |  |  |  |  | 0
| 0 | 0 | 0 | 0 | 0 | 0 | 0 |  |  | 0 |  |  | 0 |  |  |  |  | 0 | [21 empty] | 0 | 0 | 0 | 0 | 0 | 0 | 0 |  |  | 0 |  |  | 0 |  |  |  |  | 0
| 0 | 0 | 0 | 0 | 0 | 0 | 0 |  |  | 0 |  |  | 0 |  |  |  |  | 0 | [21 empty] | 0 | 0 | 0 | 0 | 0 | 0 | 0 |  |  | 0 |  |  | 0 |  |  |  |  | 0
| 0 | 0 | 0 | 0 | 0 | 0 | 0 |  |  | 0 |  |  | 0 |  |  |  |  | 0 | [21 empty] | 0 | 0 | 0 | 0 | 0 | 0 | 0 |  |  | 0 |  |  | 0 |  |  |  |  | 0
| 0 | 0 | 0 | 0 | 0 | 0 | 0 |  |  | 0 |  |  | 0 |  |  |  |  | 0 | [21 empty] | 0 | 0 | 0 | 0 | 0 | 0 | 0 |  |  | 0 |  |  | 0 |  |  |  |  | 0
| 0 | 0 | 0 | 0 | 0 | 0 | 0 |  |  | 0 |  |  | 0 |  |  |  |  | 0 | [21 empty] | 0 | 0 | 0 | 0 | 0 | 0 | 0 |  |  | 0 |  |  | 0 |  |  |  |  | 0
| 0 | 0 | 0 | 0 | 0 | 0 | 0 |  |  | 0 |  |  | 0 |  |  |  |  | 0 | [21 empty] | 0 | 0 | 0 | 0 | 0 | 0 | 0 |  |  | 0 |  |  | 0 |  |  |  |  | 0
| 0 | 0 | 0 | 0 | 0 | 0 | 0 |  |  | 0 |  |  | 0 |  |  |  |  | 0 | [21 empty] | 0 | 0 | 0 | 0 | 0 | 0 | 0 |  |  | 0 |  |  | 0 |  |  |  |  | 0
| 0 | 0 | 0 | 0 | 0 | 0 | 0 |  |  | 0 |  |  | 0 |  |  |  |  | 0 | [21 empty] | 0 | 0 | 0 | 0 | 0 | 0 | 0 |  |  | 0 |  |  | 0 |  |  |  |  | 0
| 0 | 0 | 0 | 0 | 0 | 0 | 0 |  |  | 0 |  |  | 0 |  |  |  |  | 0 | [21 empty] | 0 | 0 | 0 | 0 | 0 | 0 | 0 |  |  | 0 |  |  | 0 |  |  |  |  | 0
| 0 | 0 | 0 | 0 | 0 | 0 | 0 |  |  | 0 |  |  | 0 |  |  |  |  | 0 | [21 empty] | 0 | 0 | 0 | 0 | 0 | 0 | 0 |  |  | 0 |  |  | 0 |  |  |  |  | 0
| 0 | 0 | 0 | 0 | 0 | 0 | 0 |  |  | 0 |  |  | 0 |  |  |  |  | 0 | [21 empty] | 0 | 0 | 0 | 0 | 0 | 0 | 0 |  |  | 0 |  |  | 0 |  |  |  |  | 0
| 0 | 0 | 0 | 0 | 0 | 0 | 0 |  |  | 0 |  |  | 0 |  |  |  |  | 0 | [21 empty] | 0 | 0 | 0 | 0 | 0 | 0 | 0 |  |  | 0 |  |  | 0 |  |  |  |  | 0
| 0 | 0 | 0 | 0 | 0 | 0 | 0 |  |  | 0 |  |  | 0 |  |  |  |  | 0 | [21 empty] | 0 | 0 | 0 | 0 | 0 | 0 | 0 |  |  | 0 |  |  | 0 |  |  |  |  | 0
| 0 | 0 | 0 | 0 | 0 | 0 | 0 |  |  | 0 |  |  | 0 |  |  |  |  | 0 | [21 empty] | 0 | 0 | 0 | 0 | 0 | 0 | 0 |  |  | 0 |  |  | 0 |  |  |  |  | 0
| 0 | 0 | 0 | 0 | 0 | 0 | 0 |  |  | 0 |  |  | 0 |  |  |  |  | 0 | [21 empty] | 0 | 0 | 0 | 0 | 0 | 0 | 0 |  |  | 0 |  |  | 0 |  |  |  |  | 0
| 0 | 0 | 0 | 0 | 0 | 0 | 0 |  |  | 0 |  |  | 0 |  |  |  |  | 0 | [21 empty] | 0 | 0 | 0 | 0 | 0 | 0 | 0 |  |  | 0 |  |  | 0 |  |  |  |  | 0
| 0 | 0 | 0 | 0 | 0 | 0 | 0 |  |  | 0 |  |  | 0 |  |  |  |  | 0 | [21 empty] | 0 | 0 | 0 | 0 | 0 | 0 | 0 |  |  | 0 |  |  | 0 |  |  |  |  | 0
| 0 | 0 | 0 | 0 | 0 | 0 | 0 |  |  | 0 |  |  | 0 |  |  |  |  | 0 | [21 empty] | 0 | 0 | 0 | 0 | 0 | 0 | 0 |  |  | 0 |  |  | 0 |  |  |  |  | 0
| 0 | 0 | 0 | 0 | 0 | 0 | 0 |  |  | 0 |  |  | 0 |  |  |  |  | 0 | [21 empty] | 0 | 0 | 0 | 0 | 0 | 0 | 0 |  |  | 0 |  |  | 0 |  |  |  |  | 0
| 0 | 0 | 0 | 0 | 0 | 0 | 0 |  |  | 0 |  |  | 0 |  |  |  |  | 0 | [21 empty] | 0 | 0 | 0 | 0 | 0 | 0 | 0 |  |  | 0 |  |  | 0 |  |  |  |  | 0
| 0 | 0 | 0 | 0 | 0 | 0 | 0 |  |  | 0 |  |  | 0 |  |  |  |  | 0 | [21 empty] | 0 | 0 | 0 | 0 | 0 | 0 | 0 |  |  | 0 |  |  | 0 |  |  |  |  | 0
| 0 | 0 | 0 | 0 | 0 | 0 | 0 |  |  | 0 |  |  | 0 |  |  |  |  | 0 | [21 empty] | 0 | 0 | 0 | 0 | 0 | 0 | 0 |  |  | 0 |  |  | 0 |  |  |  |  | 0
| 0 | 0 | 0 | 0 | 0 | 0 | 0 |  |  | 0 |  |  | 0 |  |  |  |  | 0 | [21 empty] | 0 | 0 | 0 | 0 | 0 | 0 | 0 |  |  | 0 |  |  | 0 |  |  |  |  | 0
| 0 | 0 | 0 | 0 | 0 | 0 | 0 |  |  | 0 |  |  | 0 |  |  |  |  | 0 | [21 empty] | 0 | 0 | 0 | 0 | 0 | 0 | 0 |  |  | 0 |  |  | 0 |  |  |  |  | 0
| 0 | 0 | 0 | 0 | 0 | 0 | 0 |  |  | 0 |  |  | 0 |  |  |  |  | 0 | [21 empty] | 0 | 0 | 0 | 0 | 0 | 0 | 0 |  |  | 0 |  |  | 0 |  |  |  |  | 0
| 0 | 0 | 0 | 0 | 0 | 0 | 0 |  |  | 0 |  |  | 0 |  |  |  |  | 0 | [21 empty] | 0 | 0 | 0 | 0 | 0 | 0 | 0 |  |  | 0 |  |  | 0 |  |  |  |  | 0
| 0 | 0 | 0 | 0 | 0 | 0 | 0 |  |  | 0 |  |  | 0 |  |  |  |  | 0 | [21 empty] | 0 | 0 | 0 | 0 | 0 | 0 | 0 |  |  | 0 |  |  | 0 |  |  |  |  | 0
| 0 | 0 | 0 | 0 | 0 | 0 | 0 |  |  | 0 |  |  | 0 |  |  |  |  | 0 | [21 empty] | 0 | 0 | 0 | 0 | 0 | 0 | 0 |  |  | 0 |  |  | 0 |  |  |  |  | 0
| 0 | 0 | 0 | 0 | 0 | 0 | 0 |  |  | 0 |  |  | 0 |  |  |  |  | 0 | [21 empty] | 0 | 0 | 0 | 0 | 0 | 0 | 0 |  |  | 0 |  |  | 0 |  |  |  |  | 0
| 0 | 0 | 0 | 0 | 0 | 0 | 0 |  |  | 0 |  |  | 0 |  |  |  |  | 0 | [21 empty] | 0 | 0 | 0 | 0 | 0 | 0 | 0 |  |  | 0 |  |  | 0 |  |  |  |  | 0
| 0 | 0 | 0 | 0 | 0 | 0 | 0 |  |  | 0 |  |  | 0 |  |  |  |  | 0 | [21 empty] | 0 | 0 | 0 | 0 | 0 | 0 | 0 |  |  | 0 |  |  | 0 |  |  |  |  | 0
| 0 | 0 | 0 | 0 | 0 | 0 | 0 |  |  | 0 |  |  | 0 |  |  |  |  | 0 | [21 empty] | 0 | 0 | 0 | 0 | 0 | 0 | 0 |  |  | 0 |  |  | 0 |  |  |  |  | 0
| 0 | 0 | 0 | 0 | 0 | 0 | 0 |  |  | 0 |  |  | 0 |  |  |  |  | 0 | [21 empty] | 0 | 0 | 0 | 0 | 0 | 0 | 0 |  |  | 0 |  |  | 0 |  |  |  |  | 0
| 0 | 0 | 0 | 0 | 0 | 0 | 0 |  |  | 0 |  |  | 0 |  |  |  |  | 0 | [21 empty] | 0 | 0 | 0 | 0 | 0 | 0 | 0 |  |  | 0 |  |  | 0 |  |  |  |  | 0
| 0 | 0 | 0 | 0 | 0 | 0 | 0 |  |  | 0 |  |  | 0 |  |  |  |  | 0 | [21 empty] | 0 | 0 | 0 | 0 | 0 | 0 | 0 |  |  | 0 |  |  | 0 |  |  |  |  | 0
| 0 | 0 | 0 | 0 | 0 | 0 | 0 |  |  | 0 |  |  | 0 |  |  |  |  | 0 | [21 empty] | 0 | 0 | 0 | 0 | 0 | 0 | 0 |  |  | 0 |  |  | 0 |  |  |  |  | 0
| 0 | 0 | 0 | 0 | 0 | 0 | 0 |  |  | 0 |  |  | 0 |  |  |  |  | 0 | [21 empty] | 0 | 0 | 0 | 0 | 0 | 0 | 0 |  |  | 0 |  |  | 0 |  |  |  |  | 0
| 0 | 0 | 0 | 0 | 0 | 0 | 0 |  |  | 0 |  |  | 0 |  |  |  |  | 0 | [21 empty] | 0 | 0 | 0 | 0 | 0 | 0 | 0 |  |  | 0 |  |  | 0 |  |  |  |  | 0
| 0 | 0 | 0 | 0 | 0 | 0 | 0 |  |  | 0 |  |  | 0 |  |  |  |  | 0 | [21 empty] | 0 | 0 | 0 | 0 | 0 | 0 | 0 |  |  | 0 |  |  | 0 |  |  |  |  | 0
| 0 | 0 | 0 | 0 | 0 | 0 | 0 |  |  | 0 |  |  | 0 |  |  |  |  | 0 | [21 empty] | 0 | 0 | 0 | 0 | 0 | 0 | 0 |  |  | 0 |  |  | 0 |  |  |  |  | 0
| 0 | 0 | 0 | 0 | 0 | 0 | 0 |  |  | 0 |  |  | 0 |  |  |  |  | 0 | [21 empty] | 0 | 0 | 0 | 0 | 0 | 0 | 0 |  |  | 0 |  |  | 0 |  |  |  |  | 0
| 0 | 0 | 0 | 0 | 0 | 0 | 0 |  |  | 0 |  |  | 0 |  |  |  |  | 0 | [21 empty] | 0 | 0 | 0 | 0 | 0 | 0 | 0 |  |  | 0 |  |  | 0 |  |  |  |  | 0
| 0 | 0 | 0 | 0 | 0 | 0 | 0 |  |  | 0 |  |  | 0 |  |  |  |  | 0 | [21 empty] | 0 | 0 | 0 | 0 | 0 | 0 | 0 |  |  | 0 |  |  | 0 |  |  |  |  | 0
| 0 | 0 | 0 | 0 | 0 | 0 | 0 |  |  | 0 |  |  | 0 |  |  |  |  | 0 | [21 empty] | 0 | 0 | 0 | 0 | 0 | 0 | 0 |  |  | 0 |  |  | 0 |  |  |  |  | 0
| 0 | 0 | 0 | 0 | 0 | 0 | 0 |  |  | 0 |  |  | 0 |  |  |  |  | 0 | [21 empty] | 0 | 0 | 0 | 0 | 0 | 0 | 0 |  |  | 0 |  |  | 0 |  |  |  |  | 0
| 0 | 0 | 0 | 0 | 0 | 0 | 0 |  |  | 0 |  |  | 0 |  |  |  |  | 0 | [21 empty] | 0 | 0 | 0 | 0 | 0 | 0 | 0 |  |  | 0 |  |  | 0 |  |  |  |  | 0
| 0 | 0 | 0 | 0 | 0 | 0 | 0 |  |  | 0 |  |  | 0 |  |  |  |  | 0 | [21 empty] | 0 | 0 | 0 | 0 | 0 | 0 | 0 |  |  | 0 |  |  | 0 |  |  |  |  | 0
| 0 | 0 | 0 | 0 | 0 | 0 | 0 |  |  | 0 |  |  | 0 |  |  |  |  | 0 | [21 empty] | 0 | 0 | 0 | 0 | 0 | 0 | 0 |  |  | 0 |  |  | 0 |  |  |  |  | 0
| 0 | 0 | 0 | 0 | 0 | 0 | 0 |  |  | 0 |  |  | 0 |  |  |  |  | 0 | [21 empty] | 0 | 0 | 0 | 0 | 0 | 0 | 0 |  |  | 0 |  |  | 0 |  |  |  |  | 0
| 0 | 0 | 0 | 0 | 0 | 0 | 0 |  |  | 0 |  |  | 0 |  |  |  |  | 0 | [21 empty] | 0 | 0 | 0 | 0 | 0 | 0 | 0 |  |  | 0 |  |  | 0 |  |  |  |  | 0
| 0 | 0 | 0 | 0 | 0 | 0 | 0 |  |  | 0 |  |  | 0 |  |  |  |  | 0 | [21 empty] | 0 | 0 | 0 | 0 | 0 | 0 | 0 |  |  | 0 |  |  | 0 |  |  |  |  | 0
| 0 | 0 | 0 | 0 | 0 | 0 | 0 |  |  | 0 |  |  | 0 |  |  |  |  | 0 | [21 empty] | 0 | 0 | 0 | 0 | 0 | 0 | 0 |  |  | 0 |  |  | 0 |  |  |  |  | 0
| 0 | 0 | 0 | 0 | 0 | 0 | 0 |  |  | 0 |  |  | 0 |  |  |  |  | 0 | [21 empty] | 0 | 0 | 0 | 0 | 0 | 0 | 0 |  |  | 0 |  |  | 0 |  |  |  |  | 0
| 0 | 0 | 0 | 0 | 0 | 0 | 0 |  |  | 0 |  |  | 0 |  |  |  |  | 0 | [21 empty] | 0 | 0 | 0 | 0 | 0 | 0 | 0 |  |  | 0 |  |  | 0 |  |  |  |  | 0
| 0 | 0 | 0 | 0 | 0 | 0 | 0 |  |  | 0 |  |  | 0 |  |  |  |  | 0 | [21 empty] | 0 | 0 | 0 | 0 | 0 | 0 | 0 |  |  | 0 |  |  | 0 |  |  |  |  | 0
| 0 | 0 | 0 | 0 | 0 | 0 | 0 |  |  | 0 |  |  | 0 |  |  |  |  | 0 | [21 empty] | 0 | 0 | 0 | 0 | 0 | 0 | 0 |  |  | 0 |  |  | 0 |  |  |  |  | 0
| 0 | 0 | 0 | 0 | 0 | 0 | 0 |  |  | 0 |  |  | 0 |  |  |  |  | 0 | [21 empty] | 0 | 0 | 0 | 0 | 0 | 0 | 0 |  |  | 0 |  |  | 0 |  |  |  |  | 0
| 0 | 0 | 0 | 0 | 0 | 0 | 0 |  |  | 0 |  |  | 0 |  |  |  |  | 0 | [21 empty] | 0 | 0 | 0 | 0 | 0 | 0 | 0 |  |  | 0 |  |  | 0 |  |  |  |  | 0
| 0 | 0 | 0 | 0 | 0 | 0 | 0 |  |  | 0 |  |  | 0 |  |  |  |  | 0 | [21 empty] | 0 | 0 | 0 | 0 | 0 | 0 | 0 |  |  | 0 |  |  | 0 |  |  |  |  | 0
| 0 | 0 | 0 | 0 | 0 | 0 | 0 |  |  | 0 |  |  | 0 |  |  |  |  | 0 | [21 empty] | 0 | 0 | 0 | 0 | 0 | 0 | 0 |  |  | 0 |  |  | 0 |  |  |  |  | 0
| 0 | 0 | 0 | 0 | 0 | 0 | 0 |  |  | 0 |  |  | 0 |  |  |  |  | 0 | [21 empty] | 0 | 0 | 0 | 0 | 0 | 0 | 0 |  |  | 0 |  |  | 0 |  |  |  |  | 0
| 0 | 0 | 0 | 0 | 0 | 0 | 0 |  |  | 0 |  |  | 0 |  |  |  |  | 0 | [21 empty] | 0 | 0 | 0 | 0 | 0 | 0 | 0 |  |  | 0 |  |  | 0 |  |  |  |  | 0
| 0 | 0 | 0 | 0 | 0 | 0 | 0 |  |  | 0 |  |  | 0 |  |  |  |  | 0 | [21 empty] | 0 | 0 | 0 | 0 | 0 | 0 | 0 |  |  | 0 |  |  | 0 |  |  |  |  | 0
| 0 | 0 | 0 | 0 | 0 | 0 | 0 |  |  | 0 |  |  | 0 |  |  |  |  | 0 | [21 empty] | 0 | 0 | 0 | 0 | 0 | 0 | 0 |  |  | 0 |  |  | 0 |  |  |  |  | 0
| 0 | 0 | 0 | 0 | 0 | 0 | 0 |  |  | 0 |  |  | 0 |  |  |  |  | 0 | [21 empty] | 0 | 0 | 0 | 0 | 0 | 0 | 0 |  |  | 0 |  |  | 0 |  |  |  |  | 0
| 0 | 0 | 0 | 0 | 0 | 0 | 0 |  |  | 0 |  |  | 0 |  |  |  |  | 0 | [21 empty] | 0 | 0 | 0 | 0 | 0 | 0 | 0 |  |  | 0 |  |  | 0 |  |  |  |  | 0
| 0 | 0 | 0 | 0 | 0 | 0 | 0 |  |  | 0 |  |  | 0 |  |  |  |  | 0 | [21 empty] | 0 | 0 | 0 | 0 | 0 | 0 | 0 |  |  | 0 |  |  | 0 |  |  |  |  | 0
| 0 | 0 | 0 | 0 | 0 | 0 | 0 |  |  | 0 |  |  | 0 |  |  |  |  | 0 | [21 empty] | 0 | 0 | 0 | 0 | 0 | 0 | 0 |  |  | 0 |  |  | 0 |  |  |  |  | 0
| 0 | 0 | 0 | 0 | 0 | 0 | 0 |  |  | 0 |  |  | 0 |  |  |  |  | 0 | [21 empty] | 0 | 0 | 0 | 0 | 0 | 0 | 0 |  |  | 0 |  |  | 0 |  |  |  |  | 0
| 0 | 0 | 0 | 0 | 0 | 0 | 0 |  |  | 0 |  |  | 0 |  |  |  |  | 0 | [21 empty] | 0 | 0 | 0 | 0 | 0 | 0 | 0 |  |  | 0 |  |  | 0 |  |  |  |  | 0
| 0 | 0 | 0 | 0 | 0 | 0 | 0 |  |  | 0 |  |  | 0 |  |  |  |  | 0 | [21 empty] | 0 | 0 | 0 | 0 | 0 | 0 | 0 |  |  | 0 |  |  | 0 |  |  |  |  | 0
| 0 | 0 | 0 | 0 | 0 | 0 | 0 |  |  | 0 |  |  | 0 |  |  |  |  | 0 | [21 empty] | 0 | 0 | 0 | 0 | 0 | 0 | 0 |  |  | 0 |  |  | 0 |  |  |  |  | 0
| 0 | 0 | 0 | 0 | 0 | 0 | 0 |  |  | 0 |  |  | 0 |  |  |  |  | 0 | [21 empty] | 0 | 0 | 0 | 0 | 0 | 0 | 0 |  |  | 0 |  |  | 0 |  |  |  |  | 0
| 0 | 0 | 0 | 0 | 0 | 0 | 0 |  |  | 0 |  |  | 0 |  |  |  |  | 0 | [21 empty] | 0 | 0 | 0 | 0 | 0 | 0 | 0 |  |  | 0 |  |  | 0 |  |  |  |  | 0
| 0 | 0 | 0 | 0 | 0 | 0 | 0 |  |  | 0 |  |  | 0 |  |  |  |  | 0 | [21 empty] | 0 | 0 | 0 | 0 | 0 | 0 | 0 |  |  | 0 |  |  | 0 |  |  |  |  | 0
| 0 | 0 | 0 | 0 | 0 | 0 | 0 |  |  | 0 |  |  | 0 |  |  |  |  | 0 | [21 empty] | 0 | 0 | 0 | 0 | 0 | 0 | 0 |  |  | 0 |  |  | 0 |  |  |  |  | 0
| 0 | 0 | 0 | 0 | 0 | 0 | 0 |  |  | 0 |  |  | 0 |  |  |  |  | 0 | [21 empty] | 0 | 0 | 0 | 0 | 0 | 0 | 0 |  |  | 0 |  |  | 0 |  |  |  |  | 0
| 0 | 0 | 0 | 0 | 0 | 0 | 0 |  |  | 0 |  |  | 0 |  |  |  |  | 0 | [21 empty] | 0 | 0 | 0 | 0 | 0 | 0 | 0 |  |  | 0 |  |  | 0 |  |  |  |  | 0
| 0 | 0 | 0 | 0 | 0 | 0 | 0 |  |  | 0 |  |  | 0 |  |  |  |  | 0 | [21 empty] | 0 | 0 | 0 | 0 | 0 | 0 | 0 |  |  | 0 |  |  | 0 |  |  |  |  | 0
| 0 | 0 | 0 | 0 | 0 | 0 | 0 |  |  | 0 |  |  | 0 |  |  |  |  | 0 | [21 empty] | 0 | 0 | 0 | 0 | 0 | 0 | 0 |  |  | 0 |  |  | 0 |  |  |  |  | 0
| 0 | 0 | 0 | 0 | 0 | 0 | 0 |  |  | 0 |  |  | 0 |  |  |  |  | 0 | [21 empty] | 0 | 0 | 0 | 0 | 0 | 0 | 0 |  |  | 0 |  |  | 0 |  |  |  |  | 0
| 0 | 0 | 0 | 0 | 0 | 0 | 0 |  |  | 0 |  |  | 0 |  |  |  |  | 0 | [21 empty] | 0 | 0 | 0 | 0 | 0 | 0 | 0 |  |  | 0 |  |  | 0 |  |  |  |  | 0
| 0 | 0 | 0 | 0 | 0 | 0 | 0 |  |  | 0 |  |  | 0 |  |  |  |  | 0 | [21 empty] | 0 | 0 | 0 | 0 | 0 | 0 | 0 |  |  | 0 |  |  | 0 |  |  |  |  | 0
| 0 | 0 | 0 | 0 | 0 | 0 | 0 |  |  | 0 |  |  | 0 |  |  |  |  | 0 | [21 empty] | 0 | 0 | 0 | 0 | 0 | 0 | 0 |  |  | 0 |  |  | 0 |  |  |  |  | 0
| 0 | 0 | 0 | 0 | 0 | 0 | 0 |  |  | 0 |  |  | 0 |  |  |  |  | 0 | [21 empty] | 0 | 0 | 0 | 0 | 0 | 0 | 0 |  |  | 0 |  |  | 0 |  |  |  |  | 0
| 0 | 0 | 0 | 0 | 0 | 0 | 0 |  |  | 0 |  |  | 0 |  |  |  |  | 0 | [21 empty] | 0 | 0 | 0 | 0 | 0 | 0 | 0 |  |  | 0 |  |  | 0 |  |  |  |  | 0
| 0 | 0 | 0 | 0 | 0 | 0 | 0 |  |  | 0 |  |  | 0 |  |  |  |  | 0 | [21 empty] | 0 | 0 | 0 | 0 | 0 | 0 | 0 |  |  | 0 |  |  | 0 |  |  |  |  | 0
| 0 | 0 | 0 | 0 | 0 | 0 | 0 |  |  | 0 |  |  | 0 |  |  |  |  | 0 | [21 empty] | 0 | 0 | 0 | 0 | 0 | 0 | 0 |  |  | 0 |  |  | 0 |  |  |  |  | 0
| 0 | 0 | 0 | 0 | 0 | 0 | 0 |  |  | 0 |  |  | 0 |  |  |  |  | 0 | [21 empty] | 0 | 0 | 0 | 0 | 0 | 0 | 0 |  |  | 0 |  |  | 0 |  |  |  |  | 0
| 0 | 0 | 0 | 0 | 0 | 0 | 0 |  |  | 0 |  |  | 0 |  |  |  |  | 0 | [21 empty] | 0 | 0 | 0 | 0 | 0 | 0 | 0 |  |  | 0 |  |  | 0 |  |  |  |  | 0
| 0 | 0 | 0 | 0 | 0 | 0 | 0 |  |  | 0 |  |  | 0 |  |  |  |  | 0 | [21 empty] | 0 | 0 | 0 | 0 | 0 | 0 | 0 |  |  | 0 |  |  | 0 |  |  |  |  | 0
| 0 | 0 | 0 | 0 | 0 | 0 | 0 |  |  | 0 |  |  | 0 |  |  |  |  | 0 | [21 empty] | 0 | 0 | 0 | 0 | 0 | 0 | 0 |  |  | 0 |  |  | 0 |  |  |  |  | 0
| 0 | 0 | 0 | 0 | 0 | 0 | 0 |  |  | 0 |  |  | 0 |  |  |  |  | 0 | [21 empty] | 0 | 0 | 0 | 0 | 0 | 0 | 0 |  |  | 0 |  |  | 0 |  |  |  |  | 0
| 0 | 0 | 0 | 0 | 0 | 0 | 0 |  |  | 0 |  |  | 0 |  |  |  |  | 0 | [21 empty] | 0 | 0 | 0 | 0 | 0 | 0 | 0 |  |  | 0 |  |  | 0 |  |  |  |  | 0
| 0 | 0 | 0 | 0 | 0 | 0 | 0 |  |  | 0 |  |  | 0 |  |  |  |  | 0 | [21 empty] | 0 | 0 | 0 | 0 | 0 | 0 | 0 |  |  | 0 |  |  | 0 |  |  |  |  | 0
| 0 | 0 | 0 | 0 | 0 | 0 | 0 |  |  | 0 |  |  | 0 |  |  |  |  | 0 | [21 empty] | 0 | 0 | 0 | 0 | 0 | 0 | 0 |  |  | 0 |  |  | 0 |  |  |  |  | 0
| 0 | 0 | 0 | 0 | 0 | 0 | 0 |  |  | 0 |  |  | 0 |  |  |  |  | 0 | [21 empty] | 0 | 0 | 0 | 0 | 0 | 0 | 0 |  |  | 0 |  |  | 0 |  |  |  |  | 0
| 0 | 0 | 0 | 0 | 0 | 0 | 0 |  |  | 0 |  |  | 0 |  |  |  |  | 0 | [21 empty] | 0 | 0 | 0 | 0 | 0 | 0 | 0 |  |  | 0 |  |  | 0 |  |  |  |  | 0
| 0 | 0 | 0 | 0 | 0 | 0 | 0 |  |  | 0 |  |  | 0 |  |  |  |  | 0 | [21 empty] | 0 | 0 | 0 | 0 | 0 | 0 | 0 |  |  | 0 |  |  | 0 |  |  |  |  | 0
| 0 | 0 | 0 | 0 | 0 | 0 | 0 |  |  | 0 |  |  | 0 |  |  |  |  | 0 | [21 empty] | 0 | 0 | 0 | 0 | 0 | 0 | 0 |  |  | 0 |  |  | 0 |  |  |  |  | 0
| 0 | 0 | 0 | 0 | 0 | 0 | 0 |  |  | 0 |  |  | 0 |  |  |  |  | 0 | [21 empty] | 0 | 0 | 0 | 0 | 0 | 0 | 0 |  |  | 0 |  |  | 0 |  |  |  |  | 0
| 0 | 0 | 0 | 0 | 0 | 0 | 0 |  |  | 0 |  |  | 0 |  |  |  |  | 0 | [21 empty] | 0 | 0 | 0 | 0 | 0 | 0 | 0 |  |  | 0 |  |  | 0 |  |  |  |  | 0
| 0 | 0 | 0 | 0 | 0 | 0 | 0 |  |  | 0 |  |  | 0 |  |  |  |  | 0 | [21 empty] | 0 | 0 | 0 | 0 | 0 | 0 | 0 |  |  | 0 |  |  | 0 |  |  |  |  | 0
| 0 | 0 | 0 | 0 | 0 | 0 | 0 |  |  | 0 |  |  | 0 |  |  |  |  | 0 | [21 empty] | 0 | 0 | 0 | 0 | 0 | 0 | 0 |  |  | 0 |  |  | 0 |  |  |  |  | 0
| 0 | 0 | 0 | 0 | 0 | 0 | 0 |  |  | 0 |  |  | 0 |  |  |  |  | 0 | [21 empty] | 0 | 0 | 0 | 0 | 0 | 0 | 0 |  |  | 0 |  |  | 0 |  |  |  |  | 0
| 0 | 0 | 0 | 0 | 0 | 0 | 0 |  |  | 0 |  |  | 0 |  |  |  |  | 0 | [21 empty] | 0 | 0 | 0 | 0 | 0 | 0 | 0 |  |  | 0 |  |  | 0 |  |  |  |  | 0
| 0 | 0 | 0 | 0 | 0 | 0 | 0 |  |  | 0 |  |  | 0 |  |  |  |  | 0 | [21 empty] | 0 | 0 | 0 | 0 | 0 | 0 | 0 |  |  | 0 |  |  | 0 |  |  |  |  | 0
| 0 | 0 | 0 | 0 | 0 | 0 | 0 |  |  | 0 |  |  | 0 |  |  |  |  | 0 | [21 empty] | 0 | 0 | 0 | 0 | 0 | 0 | 0 |  |  | 0 |  |  | 0 |  |  |  |  | 0
| 0 | 0 | 0 | 0 | 0 | 0 | 0 |  |  | 0 |  |  | 0 |  |  |  |  | 0 | [21 empty] | 0 | 0 | 0 | 0 | 0 | 0 | 0 |  |  | 0 |  |  | 0 |  |  |  |  | 0
| 0 | 0 | 0 | 0 | 0 | 0 | 0 |  |  | 0 |  |  | 0 |  |  |  |  | 0 | [21 empty] | 0 | 0 | 0 | 0 | 0 | 0 | 0 |  |  | 0 |  |  | 0 |  |  |  |  | 0
| 0 | 0 | 0 | 0 | 0 | 0 | 0 |  |  | 0 |  |  | 0 |  |  |  |  | 0 | [21 empty] | 0 | 0 | 0 | 0 | 0 | 0 | 0 |  |  | 0 |  |  | 0 |  |  |  |  | 0
| 0 | 0 | 0 | 0 | 0 | 0 | 0 |  |  | 0 |  |  | 0 |  |  |  |  | 0 | [21 empty] | 0 | 0 | 0 | 0 | 0 | 0 | 0 |  |  | 0 |  |  | 0 |  |  |  |  | 0
| 0 | 0 | 0 | 0 | 0 | 0 | 0 |  |  | 0 |  |  | 0 |  |  |  |  | 0 | [21 empty] | 0 | 0 | 0 | 0 | 0 | 0 | 0 |  |  | 0 |  |  | 0 |  |  |  |  | 0
| 0 | 0 | 0 | 0 | 0 | 0 | 0 |  |  | 0 |  |  | 0 |  |  |  |  | 0 | [21 empty] | 0 | 0 | 0 | 0 | 0 | 0 | 0 |  |  | 0 |  |  | 0 |  |  |  |  | 0
| 0 | 0 | 0 | 0 | 0 | 0 | 0 |  |  | 0 |  |  | 0 |  |  |  |  | 0 | [21 empty] | 0 | 0 | 0 | 0 | 0 | 0 | 0 |  |  | 0 |  |  | 0 |  |  |  |  | 0
| 0 | 0 | 0 | 0 | 0 | 0 | 0 |  |  | 0 |  |  | 0 |  |  |  |  | 0 | [21 empty] | 0 | 0 | 0 | 0 | 0 | 0 | 0 |  |  | 0 |  |  | 0 |  |  |  |  | 0
| 0 | 0 | 0 | 0 | 0 | 0 | 0 |  |  | 0 |  |  | 0 |  |  |  |  | 0 | [21 empty] | 0 | 0 | 0 | 0 | 0 | 0 | 0 |  |  | 0 |  |  | 0 |  |  |  |  | 0
| 0 | 0 | 0 | 0 | 0 | 0 | 0 |  |  | 0 |  |  | 0 |  |  |  |  | 0 | [21 empty] | 0 | 0 | 0 | 0 | 0 | 0 | 0 |  |  | 0 |  |  | 0 |  |  |  |  | 0
| 0 | 0 | 0 | 0 | 0 | 0 | 0 |  |  | 0 |  |  | 0 |  |  |  |  | 0 | [21 empty] | 0 | 0 | 0 | 0 | 0 | 0 | 0 |  |  | 0 |  |  | 0 |  |  |  |  | 0
| 0 | 0 | 0 | 0 | 0 | 0 | 0 |  |  | 0 |  |  | 0 |  |  |  |  | 0 | [21 empty] | 0 | 0 | 0 | 0 | 0 | 0 | 0 |  |  | 0 |  |  | 0 |  |  |  |  | 0
| 0 | 0 | 0 | 0 | 0 | 0 | 0 |  |  | 0 |  |  | 0 |  |  |  |  | 0 | [21 empty] | 0 | 0 | 0 | 0 | 0 | 0 | 0 |  |  | 0 |  |  | 0 |  |  |  |  | 0
| 0 | 0 | 0 | 0 | 0 | 0 | 0 |  |  | 0 |  |  | 0 |  |  |  |  | 0 | [21 empty] | 0 | 0 | 0 | 0 | 0 | 0 | 0 |  |  | 0 |  |  | 0 |  |  |  |  | 0
| 0 | 0 | 0 | 0 | 0 | 0 | 0 |  |  | 0 |  |  | 0 |  |  |  |  | 0 | [21 empty] | 0 | 0 | 0 | 0 | 0 | 0 | 0 |  |  | 0 |  |  | 0 |  |  |  |  | 0
| 0 | 0 | 0 | 0 | 0 | 0 | 0 |  |  | 0 |  |  | 0 |  |  |  |  | 0 | [21 empty] | 0 | 0 | 0 | 0 | 0 | 0 | 0 |  |  | 0 |  |  | 0 |  |  |  |  | 0
| 0 | 0 | 0 | 0 | 0 | 0 | 0 |  |  | 0 |  |  | 0 |  |  |  |  | 0 | [21 empty] | 0 | 0 | 0 | 0 | 0 | 0 | 0 |  |  | 0 |  |  | 0 |  |  |  |  | 0
| 0 | 0 | 0 | 0 | 0 | 0 | 0 |  |  | 0 |  |  | 0 |  |  |  |  | 0 | [21 empty] | 0 | 0 | 0 | 0 | 0 | 0 | 0 |  |  | 0 |  |  | 0 |  |  |  |  | 0
| 0 | 0 | 0 | 0 | 0 | 0 | 0 |  |  | 0 |  |  | 0 |  |  |  |  | 0 | [21 empty] | 0 | 0 | 0 | 0 | 0 | 0 | 0 |  |  | 0 |  |  | 0 |  |  |  |  | 0
| 0 | 0 | 0 | 0 | 0 | 0 | 0 |  |  | 0 |  |  | 0 |  |  |  |  | 0 | [21 empty] | 0 | 0 | 0 | 0 | 0 | 0 | 0 |  |  | 0 |  |  | 0 |  |  |  |  | 0
| 0 | 0 | 0 | 0 | 0 | 0 | 0 |  |  | 0 |  |  | 0 |  |  |  |  | 0 | [21 empty] | 0 | 0 | 0 | 0 | 0 | 0 | 0 |  |  | 0 |  |  | 0 |  |  |  |  | 0
| 0 | 0 | 0 | 0 | 0 | 0 | 0 |  |  | 0 |  |  | 0 |  |  |  |  | 0 | [21 empty] | 0 | 0 | 0 | 0 | 0 | 0 | 0 |  |  | 0 |  |  | 0 |  |  |  |  | 0
| 0 | 0 | 0 | 0 | 0 | 0 | 0 |  |  | 0 |  |  | 0 |  |  |  |  | 0 | [21 empty] | 0 | 0 | 0 | 0 | 0 | 0 | 0 |  |  | 0 |  |  | 0 |  |  |  |  | 0
| 0 | 0 | 0 | 0 | 0 | 0 | 0 |  |  | 0 |  |  | 0 |  |  |  |  | 0 | [21 empty] | 0 | 0 | 0 | 0 | 0 | 0 | 0 |  |  | 0 |  |  | 0 |  |  |  |  | 0
| 0 | 0 | 0 | 0 | 0 | 0 | 0 |  |  | 0 |  |  | 0 |  |  |  |  | 0 | [21 empty] | 0 | 0 | 0 | 0 | 0 | 0 | 0 |  |  | 0 |  |  | 0 |  |  |  |  | 0
| 0 | 0 | 0 | 0 | 0 | 0 | 0 |  |  | 0 |  |  | 0 |  |  |  |  | 0 | [21 empty] | 0 | 0 | 0 | 0 | 0 | 0 | 0 |  |  | 0 |  |  | 0 |  |  |  |  | 0
| 0 | 0 | 0 | 0 | 0 | 0 | 0 |  |  | 0 |  |  | 0 |  |  |  |  | 0 | [21 empty] | 0 | 0 | 0 | 0 | 0 | 0 | 0 |  |  | 0 |  |  | 0 |  |  |  |  | 0
| 0 | 0 | 0 | 0 | 0 | 0 | 0 |  |  | 0 |  |  | 0 |  |  |  |  | 0 | [21 empty] | 0 | 0 | 0 | 0 | 0 | 0 | 0 |  |  | 0 |  |  | 0 |  |  |  |  | 0
| 0 | 0 | 0 | 0 | 0 | 0 | 0 |  |  | 0 |  |  | 0 |  |  |  |  | 0 | [21 empty] | 0 | 0 | 0 | 0 | 0 | 0 | 0 |  |  | 0 |  |  | 0 |  |  |  |  | 0
| 0 | 0 | 0 | 0 | 0 | 0 | 0 |  |  | 0 |  |  | 0 |  |  |  |  | 0 | [21 empty] | 0 | 0 | 0 | 0 | 0 | 0 | 0 |  |  | 0 |  |  | 0 |  |  |  |  | 0
| 0 | 0 | 0 | 0 | 0 | 0 | 0 |  |  | 0 |  |  | 0 |  |  |  |  | 0 | [21 empty] | 0 | 0 | 0 | 0 | 0 | 0 | 0 |  |  | 0 |  |  | 0 |  |  |  |  | 0
| 0 | 0 | 0 | 0 | 0 | 0 | 0 |  |  | 0 |  |  | 0 |  |  |  |  | 0 | [21 empty] | 0 | 0 | 0 | 0 | 0 | 0 | 0 |  |  | 0 |  |  | 0 |  |  |  |  | 0
| 0 | 0 | 0 | 0 | 0 | 0 | 0 |  |  | 0 |  |  | 0 |  |  |  |  | 0 | [21 empty] | 0 | 0 | 0 | 0 | 0 | 0 | 0 |  |  | 0 |  |  | 0 |  |  |  |  | 0
| 0 | 0 | 0 | 0 | 0 | 0 | 0 |  |  | 0 |  |  | 0 |  |  |  |  | 0 | [21 empty] | 0 | 0 | 0 | 0 | 0 | 0 | 0 |  |  | 0 |  |  | 0 |  |  |  |  | 0
| 0 | 0 | 0 | 0 | 0 | 0 | 0 |  |  | 0 |  |  | 0 |  |  |  |  | 0 | [21 empty] | 0 | 0 | 0 | 0 | 0 | 0 | 0 |  |  | 0 |  |  | 0 |  |  |  |  | 0
| 0 | 0 | 0 | 0 | 0 | 0 | 0 |  |  | 0 |  |  | 0 |  |  |  |  | 0 | [21 empty] | 0 | 0 | 0 | 0 | 0 | 0 | 0 |  |  | 0 |  |  | 0 |  |  |  |  | 0
| 0 | 0 | 0 | 0 | 0 | 0 | 0 |  |  | 0 |  |  | 0 |  |  |  |  | 0 | [21 empty] | 0 | 0 | 0 | 0 | 0 | 0 | 0 |  |  | 0 |  |  | 0 |  |  |  |  | 0
| 0 | 0 | 0 | 0 | 0 | 0 | 0 |  |  | 0 |  |  | 0 |  |  |  |  | 0 | [21 empty] | 0 | 0 | 0 | 0 | 0 | 0 | 0 |  |  | 0 |  |  | 0 |  |  |  |  | 0
| 0 | 0 | 0 | 0 | 0 | 0 | 0 |  |  | 0 |  |  | 0 |  |  |  |  | 0 | [21 empty] | 0 | 0 | 0 | 0 | 0 | 0 | 0 |  |  | 0 |  |  | 0 |  |  |  |  | 0
| 0 | 0 | 0 | 0 | 0 | 0 | 0 |  |  | 0 |  |  | 0 |  |  |  |  | 0 | [21 empty] | 0 | 0 | 0 | 0 | 0 | 0 | 0 |  |  | 0 |  |  | 0 |  |  |  |  | 0
| 0 | 0 | 0 | 0 | 0 | 0 | 0 |  |  | 0 |  |  | 0 |  |  |  |  | 0 | [21 empty] | 0 | 0 | 0 | 0 | 0 | 0 | 0 |  |  | 0 |  |  | 0 |  |  |  |  | 0
| 0 | 0 | 0 | 0 | 0 | 0 | 0 |  |  | 0 |  |  | 0 |  |  |  |  | 0 | [21 empty] | 0 | 0 | 0 | 0 | 0 | 0 | 0 |  |  | 0 |  |  | 0 |  |  |  |  | 0
| 0 | 0 | 0 | 0 | 0 | 0 | 0 |  |  | 0 |  |  | 0 |  |  |  |  | 0 | [21 empty] | 0 | 0 | 0 | 0 | 0 | 0 | 0 |  |  | 0 |  |  | 0 |  |  |  |  | 0
| 0 | 0 | 0 | 0 | 0 | 0 | 0 |  |  | 0 |  |  | 0 |  |  |  |  | 0 | [21 empty] | 0 | 0 | 0 | 0 | 0 | 0 | 0 |  |  | 0 |  |  | 0 |  |  |  |  | 0
| 0 | 0 | 0 | 0 | 0 | 0 | 0 |  |  | 0 |  |  | 0 |  |  |  |  | 0 | [21 empty] | 0 | 0 | 0 | 0 | 0 | 0 | 0 |  |  | 0 |  |  | 0 |  |  |  |  | 0
| 0 | 0 | 0 | 0 | 0 | 0 | 0 |  |  | 0 |  |  | 0 |  |  |  |  | 0 | [21 empty] | 0 | 0 | 0 | 0 | 0 | 0 | 0 |  |  | 0 |  |  | 0 |  |  |  |  | 0
| 0 | 0 | 0 | 0 | 0 | 0 | 0 |  |  | 0 |  |  | 0 |  |  |  |  | 0 | [21 empty] | 0 | 0 | 0 | 0 | 0 | 0 | 0 |  |  | 0 |  |  | 0 |  |  |  |  | 0
| 0 | 0 | 0 | 0 | 0 | 0 | 0 |  |  | 0 |  |  | 0 |  |  |  |  | 0 | [21 empty] | 0 | 0 | 0 | 0 | 0 | 0 | 0 |  |  | 0 |  |  | 0 |  |  |  |  | 0
| 0 | 0 | 0 | 0 | 0 | 0 | 0 |  |  | 0 |  |  | 0 |  |  |  |  | 0 | [21 empty] | 0 | 0 | 0 | 0 | 0 | 0 | 0 |  |  | 0 |  |  | 0 |  |  |  |  | 0
| 0 | 0 | 0 | 0 | 0 | 0 | 0 |  |  | 0 |  |  | 0 |  |  |  |  | 0 | [21 empty] | 0 | 0 | 0 | 0 | 0 | 0 | 0 |  |  | 0 |  |  | 0 |  |  |  |  | 0
| 0 | 0 | 0 | 0 | 0 | 0 | 0 |  |  | 0 |  |  | 0 |  |  |  |  | 0 | [21 empty] | 0 | 0 | 0 | 0 | 0 | 0 | 0 |  |  | 0 |  |  | 0 |  |  |  |  | 0
| 0 | 0 | 0 | 0 | 0 | 0 | 0 |  |  | 0 |  |  | 0 |  |  |  |  | 0 | [21 empty] | 0 | 0 | 0 | 0 | 0 | 0 | 0 |  |  | 0 |  |  | 0 |  |  |  |  | 0
| 0 | 0 | 0 | 0 | 0 | 0 | 0 |  |  | 0 |  |  | 0 |  |  |  |  | 0 | [21 empty] | 0 | 0 | 0 | 0 | 0 | 0 | 0 |  |  | 0 |  |  | 0 |  |  |  |  | 0
| 0 | 0 | 0 | 0 | 0 | 0 | 0 |  |  | 0 |  |  | 0 |  |  |  |  | 0 | [21 empty] | 0 | 0 | 0 | 0 | 0 | 0 | 0 |  |  | 0 |  |  | 0 |  |  |  |  | 0
| 0 | 0 | 0 | 0 | 0 | 0 | 0 |  |  | 0 |  |  | 0 |  |  |  |  | 0 | [21 empty] | 0 | 0 | 0 | 0 | 0 | 0 | 0 |  |  | 0 |  |  | 0 |  |  |  |  | 0
| 0 | 0 | 0 | 0 | 0 | 0 | 0 |  |  | 0 |  |  | 0 |  |  |  |  | 0 | [21 empty] | 0 | 0 | 0 | 0 | 0 | 0 | 0 |  |  | 0 |  |  | 0 |  |  |  |  | 0
| 0 | 0 | 0 | 0 | 0 | 0 | 0 |  |  | 0 |  |  | 0 |  |  |  |  | 0 | [21 empty] | 0 | 0 | 0 | 0 | 0 | 0 | 0 |  |  | 0 |  |  | 0 |  |  |  |  | 0
| 0 | 0 | 0 | 0 | 0 | 0 | 0 |  |  | 0 |  |  | 0 |  |  |  |  | 0 | [21 empty] | 0 | 0 | 0 | 0 | 0 | 0 | 0 |  |  | 0 |  |  | 0 |  |  |  |  | 0
| 0 | 0 | 0 | 0 | 0 | 0 | 0 |  |  | 0 |  |  | 0 |  |  |  |  | 0 | [21 empty] | 0 | 0 | 0 | 0 | 0 | 0 | 0 |  |  | 0 |  |  | 0 |  |  |  |  | 0
| 0 | 0 | 0 | 0 | 0 | 0 | 0 |  |  | 0 |  |  | 0 |  |  |  |  | 0 | [21 empty] | 0 | 0 | 0 | 0 | 0 | 0 | 0 |  |  | 0 |  |  | 0 |  |  |  |  | 0
| 0 | 0 | 0 | 0 | 0 | 0 | 0 |  |  | 0 |  |  | 0 |  |  |  |  | 0 | [21 empty] | 0 | 0 | 0 | 0 | 0 | 0 | 0 |  |  | 0 |  |  | 0 |  |  |  |  | 0
| 0 | 0 | 0 | 0 | 0 | 0 | 0 |  |  | 0 |  |  | 0 |  |  |  |  | 0 | [21 empty] | 0 | 0 | 0 | 0 | 0 | 0 | 0 |  |  | 0 |  |  | 0 |  |  |  |  | 0
| 0 | 0 | 0 | 0 | 0 | 0 | 0 |  |  | 0 |  |  | 0 |  |  |  |  | 0 | [21 empty] | 0 | 0 | 0 | 0 | 0 | 0 | 0 |  |  | 0 |  |  | 0 |  |  |  |  | 0
| 0 | 0 | 0 | 0 | 0 | 0 | 0 |  |  | 0 |  |  | 0 |  |  |  |  | 0 | [21 empty] | 0 | 0 | 0 | 0 | 0 | 0 | 0 |  |  | 0 |  |  | 0 |  |  |  |  | 0
| 0 | 0 | 0 | 0 | 0 | 0 | 0 |  |  | 0 |  |  | 0 |  |  |  |  | 0 | [21 empty] | 0 | 0 | 0 | 0 | 0 | 0 | 0 |  |  | 0 |  |  | 0 |  |  |  |  | 0
| 0 | 0 | 0 | 0 | 0 | 0 | 0 |  |  | 0 |  |  | 0 |  |  |  |  | 0 | [21 empty] | 0 | 0 | 0 | 0 | 0 | 0 | 0 |  |  | 0 |  |  | 0 |  |  |  |  | 0
| 0 | 0 | 0 | 0 | 0 | 0 | 0 |  |  | 0 |  |  | 0 |  |  |  |  | 0 | [21 empty] | 0 | 0 | 0 | 0 | 0 | 0 | 0 |  |  | 0 |  |  | 0 |  |  |  |  | 0
| 0 | 0 | 0 | 0 | 0 | 0 | 0 |  |  | 0 |  |  | 0 |  |  |  |  | 0 | [21 empty] | 0 | 0 | 0 | 0 | 0 | 0 | 0 |  |  | 0 |  |  | 0 |  |  |  |  | 0
| 0 | 0 | 0 | 0 | 0 | 0 | 0 |  |  | 0 |  |  | 0 |  |  |  |  | 0 | [21 empty] | 0 | 0 | 0 | 0 | 0 | 0 | 0 |  |  | 0 |  |  | 0 |  |  |  |  | 0
| 0 | 0 | 0 | 0 | 0 | 0 | 0 |  |  | 0 |  |  | 0 |  |  |  |  | 0 | [21 empty] | 0 | 0 | 0 | 0 | 0 | 0 | 0 |  |  | 0 |  |  | 0 |  |  |  |  | 0
| 0 | 0 | 0 | 0 | 0 | 0 | 0 |  |  | 0 |  |  | 0 |  |  |  |  | 0 | [21 empty] | 0 | 0 | 0 | 0 | 0 | 0 | 0 |  |  | 0 |  |  | 0 |  |  |  |  | 0
| 0 | 0 | 0 | 0 | 0 | 0 | 0 |  |  | 0 |  |  | 0 |  |  |  |  | 0 | [21 empty] | 0 | 0 | 0 | 0 | 0 | 0 | 0 |  |  | 0 |  |  | 0 |  |  |  |  | 0
| 0 | 0 | 0 | 0 | 0 | 0 | 0 |  |  | 0 |  |  | 0 |  |  |  |  | 0 | [21 empty] | 0 | 0 | 0 | 0 | 0 | 0 | 0 |  |  | 0 |  |  | 0 |  |  |  |  | 0
| 0 | 0 | 0 | 0 | 0 | 0 | 0 |  |  | 0 |  |  | 0 |  |  |  |  | 0 | [21 empty] | 0 | 0 | 0 | 0 | 0 | 0 | 0 |  |  | 0 |  |  | 0 |  |  |  |  | 0
| 0 | 0 | 0 | 0 | 0 | 0 | 0 |  |  | 0 |  |  | 0 |  |  |  |  | 0 | [21 empty] | 0 | 0 | 0 | 0 | 0 | 0 | 0 |  |  | 0 |  |  | 0 |  |  |  |  | 0
| 0 | 0 | 0 | 0 | 0 | 0 | 0 |  |  | 0 |  |  | 0 |  |  |  |  | 0 | [21 empty] | 0 | 0 | 0 | 0 | 0 | 0 | 0 |  |  | 0 |  |  | 0 |  |  |  |  | 0
| 0 | 0 | 0 | 0 | 0 | 0 | 0 |  |  | 0 |  |  | 0 |  |  |  |  | 0 | [21 empty] | 0 | 0 | 0 | 0 | 0 | 0 | 0 |  |  | 0 |  |  | 0 |  |  |  |  | 0
| 0 | 0 | 0 | 0 | 0 | 0 | 0 |  |  | 0 |  |  | 0 |  |  |  |  | 0 | [21 empty] | 0 | 0 | 0 | 0 | 0 | 0 | 0 |  |  | 0 |  |  | 0 |  |  |  |  | 0
| 0 | 0 | 0 | 0 | 0 | 0 | 0 |  |  | 0 |  |  | 0 |  |  |  |  | 0 | [21 empty] | 0 | 0 | 0 | 0 | 0 | 0 | 0 |  |  | 0 |  |  | 0 |  |  |  |  | 0
| 0 | 0 | 0 | 0 | 0 | 0 | 0 |  |  | 0 |  |  | 0 |  |  |  |  | 0 | [21 empty] | 0 | 0 | 0 | 0 | 0 | 0 | 0 |  |  | 0 |  |  | 0 |  |  |  |  | 0
| 0 | 0 | 0 | 0 | 0 | 0 | 0 |  |  | 0 |  |  | 0 |  |  |  |  | 0 | [21 empty] | 0 | 0 | 0 | 0 | 0 | 0 | 0 |  |  | 0 |  |  | 0 |  |  |  |  | 0
| 0 | 0 | 0 | 0 | 0 | 0 | 0 |  |  | 0 |  |  | 0 |  |  |  |  | 0 | [21 empty] | 0 | 0 | 0 | 0 | 0 | 0 | 0 |  |  | 0 |  |  | 0 |  |  |  |  | 0
| 0 | 0 | 0 | 0 | 0 | 0 | 0 |  |  | 0 |  |  | 0 |  |  |  |  | 0 | [21 empty] | 0 | 0 | 0 | 0 | 0 | 0 | 0 |  |  | 0 |  |  | 0 |  |  |  |  | 0
| 0 | 0 | 0 | 0 | 0 | 0 | 0 |  |  | 0 |  |  | 0 |  |  |  |  | 0 | [21 empty] | 0 | 0 | 0 | 0 | 0 | 0 | 0 |  |  | 0 |  |  | 0 |  |  |  |  | 0
| 0 | 0 | 0 | 0 | 0 | 0 | 0 |  |  | 0 |  |  | 0 |  |  |  |  | 0 | [21 empty] | 0 | 0 | 0 | 0 | 0 | 0 | 0 |  |  | 0 |  |  | 0 |  |  |  |  | 0
| 0 | 0 | 0 | 0 | 0 | 0 | 0 |  |  | 0 |  |  | 0 |  |  |  |  | 0 | [21 empty] | 0 | 0 | 0 | 0 | 0 | 0 | 0 |  |  | 0 |  |  | 0 |  |  |  |  | 0
| 0 | 0 | 0 | 0 | 0 | 0 | 0 |  |  | 0 |  |  | 0 |  |  |  |  | 0 | [21 empty] | 0 | 0 | 0 | 0 | 0 | 0 | 0 |  |  | 0 |  |  | 0 |  |  |  |  | 0
| 0 | 0 | 0 | 0 | 0 | 0 | 0 |  |  | 0 |  |  | 0 |  |  |  |  | 0 | [21 empty] | 0 | 0 | 0 | 0 | 0 | 0 | 0 |  |  | 0 |  |  | 0 |  |  |  |  | 0
| 0 | 0 | 0 | 0 | 0 | 0 | 0 |  |  | 0 |  |  | 0 |  |  |  |  | 0 | [21 empty] | 0 | 0 | 0 | 0 | 0 | 0 | 0 |  |  | 0 |  |  | 0 |  |  |  |  | 0
| 0 | 0 | 0 | 0 | 0 | 0 | 0 |  |  | 0 |  |  | 0 |  |  |  |  | 0 | [21 empty] | 0 | 0 | 0 | 0 | 0 | 0 | 0 |  |  | 0 |  |  | 0 |  |  |  |  | 0
| 0 | 0 | 0 | 0 | 0 | 0 | 0 |  |  | 0 |  |  | 0 |  |  |  |  | 0 | [21 empty] | 0 | 0 | 0 | 0 | 0 | 0 | 0 |  |  | 0 |  |  | 0 |  |  |  |  | 0
| 0 | 0 | 0 | 0 | 0 | 0 | 0 |  |  | 0 |  |  | 0 |  |  |  |  | 0 | [21 empty] | 0 | 0 | 0 | 0 | 0 | 0 | 0 |  |  | 0 |  |  | 0 |  |  |  |  | 0
| 0 | 0 | 0 | 0 | 0 | 0 | 0 |  |  | 0 |  |  | 0 |  |  |  |  | 0 | [21 empty] | 0 | 0 | 0 | 0 | 0 | 0 | 0 |  |  | 0 |  |  | 0 |  |  |  |  | 0
| 0 | 0 | 0 | 0 | 0 | 0 | 0 |  |  | 0 |  |  | 0 |  |  |  |  | 0 | [21 empty] | 0 | 0 | 0 | 0 | 0 | 0 | 0 |  |  | 0 |  |  | 0 |  |  |  |  | 0
| 0 | 0 | 0 | 0 | 0 | 0 | 0 |  |  | 0 |  |  | 0 |  |  |  |  | 0 | [21 empty] | 0 | 0 | 0 | 0 | 0 | 0 | 0 |  |  | 0 |  |  | 0 |  |  |  |  | 0
| 0 | 0 | 0 | 0 | 0 | 0 | 0 |  |  | 0 |  |  | 0 |  |  |  |  | 0 | [21 empty] | 0 | 0 | 0 | 0 | 0 | 0 | 0 |  |  | 0 |  |  | 0 |  |  |  |  | 0
| 0 | 0 | 0 | 0 | 0 | 0 | 0 |  |  | 0 |  |  | 0 |  |  |  |  | 0 | [21 empty] | 0 | 0 | 0 | 0 | 0 | 0 | 0 |  |  | 0 |  |  | 0 |  |  |  |  | 0
| 0 | 0 | 0 | 0 | 0 | 0 | 0 |  |  | 0 |  |  | 0 |  |  |  |  | 0 | [21 empty] | 0 | 0 | 0 | 0 | 0 | 0 | 0 |  |  | 0 |  |  | 0 |  |  |  |  | 0
| 0 | 0 | 0 | 0 | 0 | 0 | 0 |  |  | 0 |  |  | 0 |  |  |  |  | 0 | [21 empty] | 0 | 0 | 0 | 0 | 0 | 0 | 0 |  |  | 0 |  |  | 0 |  |  |  |  | 0
| 0 | 0 | 0 | 0 | 0 | 0 | 0 |  |  | 0 |  |  | 0 |  |  |  |  | 0 | [21 empty] | 0 | 0 | 0 | 0 | 0 | 0 | 0 |  |  | 0 |  |  | 0 |  |  |  |  | 0
| 0 | 0 | 0 | 0 | 0 | 0 | 0 |  |  | 0 |  |  | 0 |  |  |  |  | 0 | [21 empty] | 0 | 0 | 0 | 0 | 0 | 0 | 0 |  |  | 0 |  |  | 0 |  |  |  |  | 0
| 0 | 0 | 0 | 0 | 0 | 0 | 0 |  |  | 0 |  |  | 0 |  |  |  |  | 0 | [21 empty] | 0 | 0 | 0 | 0 | 0 | 0 | 0 |  |  | 0 |  |  | 0 |  |  |  |  | 0
| 0 | 0 | 0 | 0 | 0 | 0 | 0 |  |  | 0 |  |  | 0 |  |  |  |  | 0 | [21 empty] | 0 | 0 | 0 | 0 | 0 | 0 | 0 |  |  | 0 |  |  | 0 |  |  |  |  | 0
| 0 | 0 | 0 | 0 | 0 | 0 | 0 |  |  | 0 |  |  | 0 |  |  |  |  | 0 | [21 empty] | 0 | 0 | 0 | 0 | 0 | 0 | 0 |  |  | 0 |  |  | 0 |  |  |  |  | 0
| 0 | 0 | 0 | 0 | 0 | 0 | 0 |  |  | 0 |  |  | 0 |  |  |  |  | 0 | [21 empty] | 0 | 0 | 0 | 0 | 0 | 0 | 0 |  |  | 0 |  |  | 0 |  |  |  |  | 0
| 0 | 0 | 0 | 0 | 0 | 0 | 0 |  |  | 0 |  |  | 0 |  |  |  |  | 0 | [21 empty] | 0 | 0 | 0 | 0 | 0 | 0 | 0 |  |  | 0 |  |  | 0 |  |  |  |  | 0
| 0 | 0 | 0 | 0 | 0 | 0 | 0 |  |  | 0 |  |  | 0 |  |  |  |  | 0 | [21 empty] | 0 | 0 | 0 | 0 | 0 | 0 | 0 |  |  | 0 |  |  | 0 |  |  |  |  | 0
| 0 | 0 | 0 | 0 | 0 | 0 | 0 |  |  | 0 |  |  | 0 |  |  |  |  | 0 | [21 empty] | 0 | 0 | 0 | 0 | 0 | 0 | 0 |  |  | 0 |  |  | 0 |  |  |  |  | 0
| 0 | 0 | 0 | 0 | 0 | 0 | 0 |  |  | 0 |  |  | 0 |  |  |  |  | 0 | [21 empty] | 0 | 0 | 0 | 0 | 0 | 0 | 0 |  |  | 0 |  |  | 0 |  |  |  |  | 0
| 0 | 0 | 0 | 0 | 0 | 0 | 0 |  |  | 0 |  |  | 0 |  |  |  |  | 0 | [21 empty] | 0 | 0 | 0 | 0 | 0 | 0 | 0 |  |  | 0 |  |  | 0 |  |  |  |  | 0
| 0 | 0 | 0 | 0 | 0 | 0 | 0 |  |  | 0 |  |  | 0 |  |  |  |  | 0 | [21 empty] | 0 | 0 | 0 | 0 | 0 | 0 | 0 |  |  | 0 |  |  | 0 |  |  |  |  | 0
| 0 | 0 | 0 | 0 | 0 | 0 | 0 |  |  | 0 |  |  | 0 |  |  |  |  | 0 | [21 empty] | 0 | 0 | 0 | 0 | 0 | 0 | 0 |  |  | 0 |  |  | 0 |  |  |  |  | 0
| 0 | 0 | 0 | 0 | 0 | 0 | 0 |  |  | 0 |  |  | 0 |  |  |  |  | 0 | [21 empty] | 0 | 0 | 0 | 0 | 0 | 0 | 0 |  |  | 0 |  |  | 0 |  |  |  |  | 0
| 0 | 0 | 0 | 0 | 0 | 0 | 0 |  |  | 0 |  |  | 0 |  |  |  |  | 0 | [21 empty] | 0 | 0 | 0 | 0 | 0 | 0 | 0 |  |  | 0 |  |  | 0 |  |  |  |  | 0
| 0 | 0 | 0 | 0 | 0 | 0 | 0 |  |  | 0 |  |  | 0 |  |  |  |  | 0 | [21 empty] | 0 | 0 | 0 | 0 | 0 | 0 | 0 |  |  | 0 |  |  | 0 |  |  |  |  | 0
| 0 | 0 | 0 | 0 | 0 | 0 | 0 |  |  | 0 |  |  | 0 |  |  |  |  | 0 | [21 empty] | 0 | 0 | 0 | 0 | 0 | 0 | 0 |  |  | 0 |  |  | 0 |  |  |  |  | 0
| 0 | 0 | 0 | 0 | 0 | 0 | 0 |  |  | 0 |  |  | 0 |  |  |  |  | 0 | [21 empty] | 0 | 0 | 0 | 0 | 0 | 0 | 0 |  |  | 0 |  |  | 0 |  |  |  |  | 0
| 0 | 0 | 0 | 0 | 0 | 0 | 0 |  |  | 0 |  |  | 0 |  |  |  |  | 0 | [21 empty] | 0 | 0 | 0 | 0 | 0 | 0 | 0 |  |  | 0 |  |  | 0 |  |  |  |  | 0
| 0 | 0 | 0 | 0 | 0 | 0 | 0 |  |  | 0 |  |  | 0 |  |  |  |  | 0 | [21 empty] | 0 | 0 | 0 | 0 | 0 | 0 | 0 |  |  | 0 |  |  | 0 |  |  |  |  | 0
| 0 | 0 | 0 | 0 | 0 | 0 | 0 |  |  | 0 |  |  | 0 |  |  |  |  | 0 | [21 empty] | 0 | 0 | 0 | 0 | 0 | 0 | 0 |  |  | 0 |  |  | 0 |  |  |  |  | 0
| 0 | 0 | 0 | 0 | 0 | 0 | 0 |  |  | 0 |  |  | 0 |  |  |  |  | 0 | [21 empty] | 0 | 0 | 0 | 0 | 0 | 0 | 0 |  |  | 0 |  |  | 0 |  |  |  |  | 0
| 0 | 0 | 0 | 0 | 0 | 0 | 0 |  |  | 0 |  |  | 0 |  |  |  |  | 0 | [21 empty] | 0 | 0 | 0 | 0 | 0 | 0 | 0 |  |  | 0 |  |  | 0 |  |  |  |  | 0
| 0 | 0 | 0 | 0 | 0 | 0 | 0 |  |  | 0 |  |  | 0 |  |  |  |  | 0 | [21 empty] | 0 | 0 | 0 | 0 | 0 | 0 | 0 |  |  | 0 |  |  | 0 |  |  |  |  | 0
| 0 | 0 | 0 | 0 | 0 | 0 | 0 |  |  | 0 |  |  | 0 |  |  |  |  | 0 | [21 empty] | 0 | 0 | 0 | 0 | 0 | 0 | 0 |  |  | 0 |  |  | 0 |  |  |  |  | 0
| 0 | 0 | 0 | 0 | 0 | 0 | 0 |  |  | 0 |  |  | 0 |  |  |  |  | 0 | [21 empty] | 0 | 0 | 0 | 0 | 0 | 0 | 0 |  |  | 0 |  |  | 0 |  |  |  |  | 0
| 0 | 0 | 0 | 0 | 0 | 0 | 0 |  |  | 0 |  |  | 0 |  |  |  |  | 0 | [21 empty] | 0 | 0 | 0 | 0 | 0 | 0 | 0 |  |  | 0 |  |  | 0 |  |  |  |  | 0
| 0 | 0 | 0 | 0 | 0 | 0 | 0 |  |  | 0 |  |  | 0 |  |  |  |  | 0 | [21 empty] | 0 | 0 | 0 | 0 | 0 | 0 | 0 |  |  | 0 |  |  | 0 |  |  |  |  | 0
| 0 | 0 | 0 | 0 | 0 | 0 | 0 |  |  | 0 |  |  | 0 |  |  |  |  | 0 | [21 empty] | 0 | 0 | 0 | 0 | 0 | 0 | 0 |  |  | 0 |  |  | 0 |  |  |  |  | 0
| 0 | 0 | 0 | 0 | 0 | 0 | 0 |  |  | 0 |  |  | 0 |  |  |  |  | 0 | [21 empty] | 0 | 0 | 0 | 0 | 0 | 0 | 0 |  |  | 0 |  |  | 0 |  |  |  |  | 0
| 0 | 0 | 0 | 0 | 0 | 0 | 0 |  |  | 0 |  |  | 0 |  |  |  |  | 0 | [21 empty] | 0 | 0 | 0 | 0 | 0 | 0 | 0 |  |  | 0 |  |  | 0 |  |  |  |  | 0
| 0 | 0 | 0 | 0 | 0 | 0 | 0 |  |  | 0 |  |  | 0 |  |  |  |  | 0 | [21 empty] | 0 | 0 | 0 | 0 | 0 | 0 | 0 |  |  | 0 |  |  | 0 |  |  |  |  | 0
| 0 | 0 | 0 | 0 | 0 | 0 | 0 |  |  | 0 |  |  | 0 |  |  |  |  | 0 | [21 empty] | 0 | 0 | 0 | 0 | 0 | 0 | 0 |  |  | 0 |  |  | 0 |  |  |  |  | 0
| 0 | 0 | 0 | 0 | 0 | 0 | 0 |  |  | 0 |  |  | 0 |  |  |  |  | 0 | [21 empty] | 0 | 0 | 0 | 0 | 0 | 0 | 0 |  |  | 0 |  |  | 0 |  |  |  |  | 0
| 0 | 0 | 0 | 0 | 0 | 0 | 0 |  |  | 0 |  |  | 0 |  |  |  |  | 0 | [21 empty] | 0 | 0 | 0 | 0 | 0 | 0 | 0 |  |  | 0 |  |  | 0 |  |  |  |  | 0
| 0 | 0 | 0 | 0 | 0 | 0 | 0 |  |  | 0 |  |  | 0 |  |  |  |  | 0 | [21 empty] | 0 | 0 | 0 | 0 | 0 | 0 | 0 |  |  | 0 |  |  | 0 |  |  |  |  | 0
| 0 | 0 | 0 | 0 | 0 | 0 | 0 |  |  | 0 |  |  | 0 |  |  |  |  | 0 | [21 empty] | 0 | 0 | 0 | 0 | 0 | 0 | 0 |  |  | 0 |  |  | 0 |  |  |  |  | 0
| 0 | 0 | 0 | 0 | 0 | 0 | 0 |  |  | 0 |  |  | 0 |  |  |  |  | 0 | [21 empty] | 0 | 0 | 0 | 0 | 0 | 0 | 0 |  |  | 0 |  |  | 0 |  |  |  |  | 0
| 0 | 0 | 0 | 0 | 0 | 0 | 0 |  |  | 0 |  |  | 0 |  |  |  |  | 0 | [21 empty] | 0 | 0 | 0 | 0 | 0 | 0 | 0 |  |  | 0 |  |  | 0 |  |  |  |  | 0
| 0 | 0 | 0 | 0 | 0 | 0 | 0 |  |  | 0 |  |  | 0 |  |  |  |  | 0 | [21 empty] | 0 | 0 | 0 | 0 | 0 | 0 | 0 |  |  | 0 |  |  | 0 |  |  |  |  | 0
| 0 | 0 | 0 | 0 | 0 | 0 | 0 |  |  | 0 |  |  | 0 |  |  |  |  | 0 | [21 empty] | 0 | 0 | 0 | 0 | 0 | 0 | 0 |  |  | 0 |  |  | 0 |  |  |  |  | 0
| 0 | 0 | 0 | 0 | 0 | 0 | 0 |  |  | 0 |  |  | 0 |  |  |  |  | 0 | [21 empty] | 0 | 0 | 0 | 0 | 0 | 0 | 0 |  |  | 0 |  |  | 0 |  |  |  |  | 0
| 0 | 0 | 0 | 0 | 0 | 0 | 0 |  |  | 0 |  |  | 0 |  |  |  |  | 0 | [21 empty] | 0 | 0 | 0 | 0 | 0 | 0 | 0 |  |  | 0 |  |  | 0 |  |  |  |  | 0
| 0 | 0 | 0 | 0 | 0 | 0 | 0 |  |  | 0 |  |  | 0 |  |  |  |  | 0 | [21 empty] | 0 | 0 | 0 | 0 | 0 | 0 | 0 |  |  | 0 |  |  | 0 |  |  |  |  | 0
| 0 | 0 | 0 | 0 | 0 | 0 | 0 |  |  | 0 |  |  | 0 |  |  |  |  | 0 | [21 empty] | 0 | 0 | 0 | 0 | 0 | 0 | 0 |  |  | 0 |  |  | 0 |  |  |  |  | 0
| 0 | 0 | 0 | 0 | 0 | 0 | 0 |  |  | 0 |  |  | 0 |  |  |  |  | 0 | [21 empty] | 0 | 0 | 0 | 0 | 0 | 0 | 0 |  |  | 0 |  |  | 0 |  |  |  |  | 0
| 0 | 0 | 0 | 0 | 0 | 0 | 0 |  |  | 0 |  |  | 0 |  |  |  |  | 0 | [21 empty] | 0 | 0 | 0 | 0 | 0 | 0 | 0 |  |  | 0 |  |  | 0 |  |  |  |  | 0
| 0 | 0 | 0 | 0 | 0 | 0 | 0 |  |  | 0 |  |  | 0 |  |  |  |  | 0 | [21 empty] | 0 | 0 | 0 | 0 | 0 | 0 | 0 |  |  | 0 |  |  | 0 |  |  |  |  | 0
| 0 | 0 | 0 | 0 | 0 | 0 | 0 |  |  | 0 |  |  | 0 |  |  |  |  | 0 | [21 empty] | 0 | 0 | 0 | 0 | 0 | 0 | 0 |  |  | 0 |  |  | 0 |  |  |  |  | 0
| 0 | 0 | 0 | 0 | 0 | 0 | 0 |  |  | 0 |  |  | 0 |  |  |  |  | 0 | [21 empty] | 0 | 0 | 0 | 0 | 0 | 0 | 0 |  |  | 0 |  |  | 0 |  |  |  |  | 0
| 0 | 0 | 0 | 0 | 0 | 0 | 0 |  |  | 0 |  |  | 0 |  |  |  |  | 0 | [21 empty] | 0 | 0 | 0 | 0 | 0 | 0 | 0 |  |  | 0 |  |  | 0 |  |  |  |  | 0
| 0 | 0 | 0 | 0 | 0 | 0 | 0 |  |  | 0 |  |  | 0 |  |  |  |  | 0 | [21 empty] | 0 | 0 | 0 | 0 | 0 | 0 | 0 |  |  | 0 |  |  | 0 |  |  |  |  | 0
| 0 | 0 | 0 | 0 | 0 | 0 | 0 |  |  | 0 |  |  | 0 |  |  |  |  | 0 | [21 empty] | 0 | 0 | 0 | 0 | 0 | 0 | 0 |  |  | 0 |  |  | 0 |  |  |  |  | 0
| 0 | 0 | 0 | 0 | 0 | 0 | 0 |  |  | 0 |  |  | 0 |  |  |  |  | 0 | [21 empty] | 0 | 0 | 0 | 0 | 0 | 0 | 0 |  |  | 0 |  |  | 0 |  |  |  |  | 0
| 0 | 0 | 0 | 0 | 0 | 0 | 0 |  |  | 0 |  |  | 0 |  |  |  |  | 0 | [21 empty] | 0 | 0 | 0 | 0 | 0 | 0 | 0 |  |  | 0 |  |  | 0 |  |  |  |  | 0
| 0 | 0 | 0 | 0 | 0 | 0 | 0 |  |  | 0 |  |  | 0 |  |  |  |  | 0 | [21 empty] | 0 | 0 | 0 | 0 | 0 | 0 | 0 |  |  | 0 |  |  | 0 |  |  |  |  | 0
| 0 | 0 | 0 | 0 | 0 | 0 | 0 |  |  | 0 |  |  | 0 |  |  |  |  | 0 | [21 empty] | 0 | 0 | 0 | 0 | 0 | 0 | 0 |  |  | 0 |  |  | 0 |  |  |  |  | 0
| 0 | 0 | 0 | 0 | 0 | 0 | 0 |  |  | 0 |  |  | 0 |  |  |  |  | 0 | [21 empty] | 0 | 0 | 0 | 0 | 0 | 0 | 0 |  |  | 0 |  |  | 0 |  |  |  |  | 0
| 0 | 0 | 0 | 0 | 0 | 0 | 0 |  |  | 0 |  |  | 0 |  |  |  |  | 0 | [21 empty] | 0 | 0 | 0 | 0 | 0 | 0 | 0 |  |  | 0 |  |  | 0 |  |  |  |  | 0
| 0 | 0 | 0 | 0 | 0 | 0 | 0 |  |  | 0 |  |  | 0 |  |  |  |  | 0 | [21 empty] | 0 | 0 | 0 | 0 | 0 | 0 | 0 |  |  | 0 |  |  | 0 |  |  |  |  | 0
| 0 | 0 | 0 | 0 | 0 | 0 | 0 |  |  | 0 |  |  | 0 |  |  |  |  | 0 | [21 empty] | 0 | 0 | 0 | 0 | 0 | 0 | 0 |  |  | 0 |  |  | 0 |  |  |  |  | 0
| 0 | 0 | 0 | 0 | 0 | 0 | 0 |  |  | 0 |  |  | 0 |  |  |  |  | 0 | [21 empty] | 0 | 0 | 0 | 0 | 0 | 0 | 0 |  |  | 0 |  |  | 0 |  |  |  |  | 0
| 0 | 0 | 0 | 0 | 0 | 0 | 0 |  |  | 0 |  |  | 0 |  |  |  |  | 0 | [21 empty] | 0 | 0 | 0 | 0 | 0 | 0 | 0 |  |  | 0 |  |  | 0 |  |  |  |  | 0
| 0 | 0 | 0 | 0 | 0 | 0 | 0 |  |  | 0 |  |  | 0 |  |  |  |  | 0 | [21 empty] | 0 | 0 | 0 | 0 | 0 | 0 | 0 |  |  | 0 |  |  | 0 |  |  |  |  | 0
| 0 | 0 | 0 | 0 | 0 | 0 | 0 |  |  | 0 |  |  | 0 |  |  |  |  | 0 | [21 empty] | 0 | 0 | 0 | 0 | 0 | 0 | 0 |  |  | 0 |  |  | 0 |  |  |  |  | 0
| 0 | 0 | 0 | 0 | 0 | 0 | 0 |  |  | 0 |  |  | 0 |  |  |  |  | 0 | [21 empty] | 0 | 0 | 0 | 0 | 0 | 0 | 0 |  |  | 0 |  |  | 0 |  |  |  |  | 0
| 0 | 0 | 0 | 0 | 0 | 0 | 0 |  |  | 0 |  |  | 0 |  |  |  |  | 0 | [21 empty] | 0 | 0 | 0 | 0 | 0 | 0 | 0 |  |  | 0 |  |  | 0 |  |  |  |  | 0
| 0 | 0 | 0 | 0 | 0 | 0 | 0 |  |  | 0 |  |  | 0 |  |  |  |  | 0 | [21 empty] | 0 | 0 | 0 | 0 | 0 | 0 | 0 |  |  | 0 |  |  | 0 |  |  |  |  | 0
| 0 | 0 | 0 | 0 | 0 | 0 | 0 |  |  | 0 |  |  | 0 |  |  |  |  | 0 | [21 empty] | 0 | 0 | 0 | 0 | 0 | 0 | 0 |  |  | 0 |  |  | 0 |  |  |  |  | 0
| 0 | 0 | 0 | 0 | 0 | 0 | 0 |  |  | 0 |  |  | 0 |  |  |  |  | 0 | [21 empty] | 0 | 0 | 0 | 0 | 0 | 0 | 0 |  |  | 0 |  |  | 0 |  |  |  |  | 0
| 0 | 0 | 0 | 0 | 0 | 0 | 0 |  |  | 0 |  |  | 0 |  |  |  |  | 0 | [21 empty] | 0 | 0 | 0 | 0 | 0 | 0 | 0 |  |  | 0 |  |  | 0 |  |  |  |  | 0
| 0 | 0 | 0 | 0 | 0 | 0 | 0 |  |  | 0 |  |  | 0 |  |  |  |  | 0 | [21 empty] | 0 | 0 | 0 | 0 | 0 | 0 | 0 |  |  | 0 |  |  | 0 |  |  |  |  | 0
| 0 | 0 | 0 | 0 | 0 | 0 | 0 |  |  | 0 |  |  | 0 |  |  |  |  | 0 | [21 empty] | 0 | 0 | 0 | 0 | 0 | 0 | 0 |  |  | 0 |  |  | 0 |  |  |  |  | 0
| 0 | 0 | 0 | 0 | 0 | 0 | 0 |  |  | 0 |  |  | 0 |  |  |  |  | 0 | [21 empty] | 0 | 0 | 0 | 0 | 0 | 0 | 0 |  |  | 0 |  |  | 0 |  |  |  |  | 0
| 0 | 0 | 0 | 0 | 0 | 0 | 0 |  |  | 0 |  |  | 0 |  |  |  |  | 0 | [21 empty] | 0 | 0 | 0 | 0 | 0 | 0 | 0 |  |  | 0 |  |  | 0 |  |  |  |  | 0
| 0 | 0 | 0 | 0 | 0 | 0 | 0 |  |  | 0 |  |  | 0 |  |  |  |  | 0 | [21 empty] | 0 | 0 | 0 | 0 | 0 | 0 | 0 |  |  | 0 |  |  | 0 |  |  |  |  | 0
| 0 | 0 | 0 | 0 | 0 | 0 | 0 |  |  | 0 |  |  | 0 |  |  |  |  | 0 | [21 empty] | 0 | 0 | 0 | 0 | 0 | 0 | 0 |  |  | 0 |  |  | 0 |  |  |  |  | 0
| 0 | 0 | 0 | 0 | 0 | 0 | 0 |  |  | 0 |  |  | 0 |  |  |  |  | 0 | [21 empty] | 0 | 0 | 0 | 0 | 0 | 0 | 0 |  |  | 0 |  |  | 0 |  |  |  |  | 0
| 0 | 0 | 0 | 0 | 0 | 0 | 0 |  |  | 0 |  |  | 0 |  |  |  |  | 0 | [21 empty] | 0 | 0 | 0 | 0 | 0 | 0 | 0 |  |  | 0 |  |  | 0 |  |  |  |  | 0
| 0 | 0 | 0 | 0 | 0 | 0 | 0 |  |  | 0 |  |  | 0 |  |  |  |  | 0 | [21 empty] | 0 | 0 | 0 | 0 | 0 | 0 | 0 |  |  | 0 |  |  | 0 |  |  |  |  | 0
| 0 | 0 | 0 | 0 | 0 | 0 | 0 |  |  | 0 |  |  | 0 |  |  |  |  | 0 | [21 empty] | 0 | 0 | 0 | 0 | 0 | 0 | 0 |  |  | 0 |  |  | 0 |  |  |  |  | 0
| 0 | 0 | 0 | 0 | 0 | 0 | 0 |  |  | 0 |  |  | 0 |  |  |  |  | 0 | [21 empty] | 0 | 0 | 0 | 0 | 0 | 0 | 0 |  |  | 0 |  |  | 0 |  |  |  |  | 0
| 0 | 0 | 0 | 0 | 0 | 0 | 0 |  |  | 0 |  |  | 0 |  |  |  |  | 0 | [21 empty] | 0 | 0 | 0 | 0 | 0 | 0 | 0 |  |  | 0 |  |  | 0 |  |  |  |  | 0
| 0 | 0 | 0 | 0 | 0 | 0 | 0 |  |  | 0 |  |  | 0 |  |  |  |  | 0 | [21 empty] | 0 | 0 | 0 | 0 | 0 | 0 | 0 |  |  | 0 |  |  | 0 |  |  |  |  | 0
| 0 | 0 | 0 | 0 | 0 | 0 | 0 |  |  | 0 |  |  | 0 |  |  |  |  | 0 | [21 empty] | 0 | 0 | 0 | 0 | 0 | 0 | 0 |  |  | 0 |  |  | 0 |  |  |  |  | 0
| 0 | 0 | 0 | 0 | 0 | 0 | 0 |  |  | 0 |  |  | 0 |  |  |  |  | 0 | [21 empty] | 0 | 0 | 0 | 0 | 0 | 0 | 0 |  |  | 0 |  |  | 0 |  |  |  |  | 0
| 0 | 0 | 0 | 0 | 0 | 0 | 0 |  |  | 0 |  |  | 0 |  |  |  |  | 0 | [21 empty] | 0 | 0 | 0 | 0 | 0 | 0 | 0 |  |  | 0 |  |  | 0 |  |  |  |  | 0
| 0 | 0 | 0 | 0 | 0 | 0 | 0 |  |  | 0 |  |  | 0 |  |  |  |  | 0 | [21 empty] | 0 | 0 | 0 | 0 | 0 | 0 | 0 |  |  | 0 |  |  | 0 |  |  |  |  | 0
| 0 | 0 | 0 | 0 | 0 | 0 | 0 |  |  | 0 |  |  | 0 |  |  |  |  | 0 | [21 empty] | 0 | 0 | 0 | 0 | 0 | 0 | 0 |  |  | 0 |  |  | 0 |  |  |  |  | 0
| 0 | 0 | 0 | 0 | 0 | 0 | 0 |  |  | 0 |  |  | 0 |  |  |  |  | 0 | [21 empty] | 0 | 0 | 0 | 0 | 0 | 0 | 0 |  |  | 0 |  |  | 0 |  |  |  |  | 0
| 0 | 0 | 0 | 0 | 0 | 0 | 0 |  |  | 0 |  |  | 0 |  |  |  |  | 0 | [21 empty] | 0 | 0 | 0 | 0 | 0 | 0 | 0 |  |  | 0 |  |  | 0 |  |  |  |  | 0
| 0 | 0 | 0 | 0 | 0 | 0 | 0 |  |  | 0 |  |  | 0 |  |  |  |  | 0 | [21 empty] | 0 | 0 | 0 | 0 | 0 | 0 | 0 |  |  | 0 |  |  | 0 |  |  |  |  | 0
| 0 | 0 | 0 | 0 | 0 | 0 | 0 |  |  | 0 |  |  | 0 |  |  |  |  | 0 | [21 empty] | 0 | 0 | 0 | 0 | 0 | 0 | 0 |  |  | 0 |  |  | 0 |  |  |  |  | 0
| 0 | 0 | 0 | 0 | 0 | 0 | 0 |  |  | 0 |  |  | 0 |  |  |  |  | 0 | [21 empty] | 0 | 0 | 0 | 0 | 0 | 0 | 0 |  |  | 0 |  |  | 0 |  |  |  |  | 0
| 0 | 0 | 0 | 0 | 0 | 0 | 0 |  |  | 0 |  |  | 0 |  |  |  |  | 0 | [21 empty] | 0 | 0 | 0 | 0 | 0 | 0 | 0 |  |  | 0 |  |  | 0 |  |  |  |  | 0
| 0 | 0 | 0 | 0 | 0 | 0 | 0 |  |  | 0 |  |  | 0 |  |  |  |  | 0 | [21 empty] | 0 | 0 | 0 | 0 | 0 | 0 | 0 |  |  | 0 |  |  | 0 |  |  |  |  | 0
| 0 | 0 | 0 | 0 | 0 | 0 | 0 |  |  | 0 |  |  | 0 |  |  |  |  | 0 | [21 empty] | 0 | 0 | 0 | 0 | 0 | 0 | 0 |  |  | 0 |  |  | 0 |  |  |  |  | 0
| 0 | 0 | 0 | 0 | 0 | 0 | 0 |  |  | 0 |  |  | 0 |  |  |  |  | 0 | [21 empty] | 0 | 0 | 0 | 0 | 0 | 0 | 0 |  |  | 0 |  |  | 0 |  |  |  |  | 0
| 0 | 0 | 0 | 0 | 0 | 0 | 0 |  |  | 0 |  |  | 0 |  |  |  |  | 0 | [21 empty] | 0 | 0 | 0 | 0 | 0 | 0 | 0 |  |  | 0 |  |  | 0 |  |  |  |  | 0
| 0 | 0 | 0 | 0 | 0 | 0 | 0 |  |  | 0 |  |  | 0 |  |  |  |  | 0 | [21 empty] | 0 | 0 | 0 | 0 | 0 | 0 | 0 |  |  | 0 |  |  | 0 |  |  |  |  | 0
| 0 | 0 | 0 | 0 | 0 | 0 | 0 |  |  | 0 |  |  | 0 |  |  |  |  | 0 | [21 empty] | 0 | 0 | 0 | 0 | 0 | 0 | 0 |  |  | 0 |  |  | 0 |  |  |  |  | 0
| 0 | 0 | 0 | 0 | 0 | 0 | 0 |  |  | 0 |  |  | 0 |  |  |  |  | 0 | [21 empty] | 0 | 0 | 0 | 0 | 0 | 0 | 0 |  |  | 0 |  |  | 0 |  |  |  |  | 0
| 0 | 0 | 0 | 0 | 0 | 0 | 0 |  |  | 0 |  |  | 0 |  |  |  |  | 0 | [21 empty] | 0 | 0 | 0 | 0 | 0 | 0 | 0 |  |  | 0 |  |  | 0 |  |  |  |  | 0
| 0 | 0 | 0 | 0 | 0 | 0 | 0 |  |  | 0 |  |  | 0 |  |  |  |  | 0 | [21 empty] | 0 | 0 | 0 | 0 | 0 | 0 | 0 |  |  | 0 |  |  | 0 |  |  |  |  | 0
| 0 | 0 | 0 | 0 | 0 | 0 | 0 |  |  | 0 |  |  | 0 |  |  |  |  | 0 | [21 empty] | 0 | 0 | 0 | 0 | 0 | 0 | 0 |  |  | 0 |  |  | 0 |  |  |  |  | 0
| 0 | 0 | 0 | 0 | 0 | 0 | 0 |  |  | 0 |  |  | 0 |  |  |  |  | 0 | [21 empty] | 0 | 0 | 0 | 0 | 0 | 0 | 0 |  |  | 0 |  |  | 0 |  |  |  |  | 0
| 0 | 0 | 0 | 0 | 0 | 0 | 0 |  |  | 0 |  |  | 0 |  |  |  |  | 0 | [21 empty] | 0 | 0 | 0 | 0 | 0 | 0 | 0 |  |  | 0 |  |  | 0 |  |  |  |  | 0
| 0 | 0 | 0 | 0 | 0 | 0 | 0 |  |  | 0 |  |  | 0 |  |  |  |  | 0 | [21 empty] | 0 | 0 | 0 | 0 | 0 | 0 | 0 |  |  | 0 |  |  | 0 |  |  |  |  | 0
| 0 | 0 | 0 | 0 | 0 | 0 | 0 |  |  | 0 |  |  | 0 |  |  |  |  | 0 | [21 empty] | 0 | 0 | 0 | 0 | 0 | 0 | 0 |  |  | 0 |  |  | 0 |  |  |  |  | 0
| 0 | 0 | 0 | 0 | 0 | 0 | 0 |  |  | 0 |  |  | 0 |  |  |  |  | 0 | [21 empty] | 0 | 0 | 0 | 0 | 0 | 0 | 0 |  |  | 0 |  |  | 0 |  |  |  |  | 0
| 0 | 0 | 0 | 0 | 0 | 0 | 0 |  |  | 0 |  |  | 0 |  |  |  |  | 0 | [21 empty] | 0 | 0 | 0 | 0 | 0 | 0 | 0 |  |  | 0 |  |  | 0 |  |  |  |  | 0
| 0 | 0 | 0 | 0 | 0 | 0 | 0 |  |  | 0 |  |  | 0 |  |  |  |  | 0 | [21 empty] | 0 | 0 | 0 | 0 | 0 | 0 | 0 |  |  | 0 |  |  | 0 |  |  |  |  | 0
| 0 | 0 | 0 | 0 | 0 | 0 | 0 |  |  | 0 |  |  | 0 |  |  |  |  | 0 | [21 empty] | 0 | 0 | 0 | 0 | 0 | 0 | 0 |  |  | 0 |  |  | 0 |  |  |  |  | 0
| 0 | 0 | 0 | 0 | 0 | 0 | 0 |  |  | 0 |  |  | 0 |  |  |  |  | 0 | [21 empty] | 0 | 0 | 0 | 0 | 0 | 0 | 0 |  |  | 0 |  |  | 0 |  |  |  |  | 0
| 0 | 0 | 0 | 0 | 0 | 0 | 0 |  |  | 0 |  |  | 0 |  |  |  |  | 0 | [21 empty] | 0 | 0 | 0 | 0 | 0 | 0 | 0 |  |  | 0 |  |  | 0 |  |  |  |  | 0
| 0 | 0 | 0 | 0 | 0 | 0 | 0 |  |  | 0 |  |  | 0 |  |  |  |  | 0 | [21 empty] | 0 | 0 | 0 | 0 | 0 | 0 | 0 |  |  | 0 |  |  | 0 |  |  |  |  | 0
| 0 | 0 | 0 | 0 | 0 | 0 | 0 |  |  | 0 |  |  | 0 |  |  |  |  | 0 | [21 empty] | 0 | 0 | 0 | 0 | 0 | 0 | 0 |  |  | 0 |  |  | 0 |  |  |  |  | 0
| 0 | 0 | 0 | 0 | 0 | 0 | 0 |  |  | 0 |  |  | 0 |  |  |  |  | 0 | [21 empty] | 0 | 0 | 0 | 0 | 0 | 0 | 0 |  |  | 0 |  |  | 0 |  |  |  |  | 0
| 0 | 0 | 0 | 0 | 0 | 0 | 0 |  |  | 0 |  |  | 0 |  |  |  |  | 0 | [21 empty] | 0 | 0 | 0 | 0 | 0 | 0 | 0 |  |  | 0 |  |  | 0 |  |  |  |  | 0
| 0 | 0 | 0 | 0 | 0 | 0 | 0 |  |  | 0 |  |  | 0 |  |  |  |  | 0 | [21 empty] | 0 | 0 | 0 | 0 | 0 | 0 | 0 |  |  | 0 |  |  | 0 |  |  |  |  | 0
| 0 | 0 | 0 | 0 | 0 | 0 | 0 |  |  | 0 |  |  | 0 |  |  |  |  | 0 | [21 empty] | 0 | 0 | 0 | 0 | 0 | 0 | 0 |  |  | 0 |  |  | 0 |  |  |  |  | 0
| 0 | 0 | 0 | 0 | 0 | 0 | 0 |  |  | 0 |  |  | 0 |  |  |  |  | 0 | [21 empty] | 0 | 0 | 0 | 0 | 0 | 0 | 0 |  |  | 0 |  |  | 0 |  |  |  |  | 0
| 0 | 0 | 0 | 0 | 0 | 0 | 0 |  |  | 0 |  |  | 0 |  |  |  |  | 0 | [21 empty] | 0 | 0 | 0 | 0 | 0 | 0 | 0 |  |  | 0 |  |  | 0 |  |  |  |  | 0
| 0 | 0 | 0 | 0 | 0 | 0 | 0 |  |  | 0 |  |  | 0 |  |  |  |  | 0 | [21 empty] | 0 | 0 | 0 | 0 | 0 | 0 | 0 |  |  | 0 |  |  | 0 |  |  |  |  | 0
| 0 | 0 | 0 | 0 | 0 | 0 | 0 |  |  | 0 |  |  | 0 |  |  |  |  | 0 | [21 empty] | 0 | 0 | 0 | 0 | 0 | 0 | 0 |  |  | 0 |  |  | 0 |  |  |  |  | 0
| 0 | 0 | 0 | 0 | 0 | 0 | 0 |  |  | 0 |  |  | 0 |  |  |  |  | 0 | [21 empty] | 0 | 0 | 0 | 0 | 0 | 0 | 0 |  |  | 0 |  |  | 0 |  |  |  |  | 0
| 0 | 0 | 0 | 0 | 0 | 0 | 0 |  |  | 0 |  |  | 0 |  |  |  |  | 0 | [21 empty] | 0 | 0 | 0 | 0 | 0 | 0 | 0 |  |  | 0 |  |  | 0 |  |  |  |  | 0
| 0 | 0 | 0 | 0 | 0 | 0 | 0 |  |  | 0 |  |  | 0 |  |  |  |  | 0 | [21 empty] | 0 | 0 | 0 | 0 | 0 | 0 | 0 |  |  | 0 |  |  | 0 |  |  |  |  | 0
| 0 | 0 | 0 | 0 | 0 | 0 | 0 |  |  | 0 |  |  | 0 |  |  |  |  | 0 | [21 empty] | 0 | 0 | 0 | 0 | 0 | 0 | 0 |  |  | 0 |  |  | 0 |  |  |  |  | 0
| 0 | 0 | 0 | 0 | 0 | 0 | 0 |  |  | 0 |  |  | 0 |  |  |  |  | 0 | [21 empty] | 0 | 0 | 0 | 0 | 0 | 0 | 0 |  |  | 0 |  |  | 0 |  |  |  |  | 0
| 0 | 0 | 0 | 0 | 0 | 0 | 0 |  |  | 0 |  |  | 0 |  |  |  |  | 0 | [21 empty] | 0 | 0 | 0 | 0 | 0 | 0 | 0 |  |  | 0 |  |  | 0 |  |  |  |  | 0
| 0 | 0 | 0 | 0 | 0 | 0 | 0 |  |  | 0 |  |  | 0 |  |  |  |  | 0 | [21 empty] | 0 | 0 | 0 | 0 | 0 | 0 | 0 |  |  | 0 |  |  | 0 |  |  |  |  | 0
| 0 | 0 | 0 | 0 | 0 | 0 | 0 |  |  | 0 |  |  | 0 |  |  |  |  | 0 | [21 empty] | 0 | 0 | 0 | 0 | 0 | 0 | 0 |  |  | 0 |  |  | 0 |  |  |  |  | 0
| 0 | 0 | 0 | 0 | 0 | 0 | 0 |  |  | 0 |  |  | 0 |  |  |  |  | 0 | [21 empty] | 0 | 0 | 0 | 0 | 0 | 0 | 0 |  |  | 0 |  |  | 0 |  |  |  |  | 0
| 0 | 0 | 0 | 0 | 0 | 0 | 0 |  |  | 0 |  |  | 0 |  |  |  |  | 0 | [21 empty] | 0 | 0 | 0 | 0 | 0 | 0 | 0 |  |  | 0 |  |  | 0 |  |  |  |  | 0
| 0 | 0 | 0 | 0 | 0 | 0 | 0 |  |  | 0 |  |  | 0 |  |  |  |  | 0 | [21 empty] | 0 | 0 | 0 | 0 | 0 | 0 | 0 |  |  | 0 |  |  | 0 |  |  |  |  | 0
| 0 | 0 | 0 | 0 | 0 | 0 | 0 |  |  | 0 |  |  | 0 |  |  |  |  | 0 | [21 empty] | 0 | 0 | 0 | 0 | 0 | 0 | 0 |  |  | 0 |  |  | 0 |  |  |  |  | 0
| 0 | 0 | 0 | 0 | 0 | 0 | 0 |  |  | 0 |  |  | 0 |  |  |  |  | 0 | [21 empty] | 0 | 0 | 0 | 0 | 0 | 0 | 0 |  |  | 0 |  |  | 0 |  |  |  |  | 0
| 0 | 0 | 0 | 0 | 0 | 0 | 0 |  |  | 0 |  |  | 0 |  |  |  |  | 0 | [21 empty] | 0 | 0 | 0 | 0 | 0 | 0 | 0 |  |  | 0 |  |  | 0 |  |  |  |  | 0
| 0 | 0 | 0 | 0 | 0 | 0 | 0 |  |  | 0 |  |  | 0 |  |  |  |  | 0 | [21 empty] | 0 | 0 | 0 | 0 | 0 | 0 | 0 |  |  | 0 |  |  | 0 |  |  |  |  | 0
| 0 | 0 | 0 | 0 | 0 | 0 | 0 |  |  | 0 |  |  | 0 |  |  |  |  | 0 | [21 empty] | 0 | 0 | 0 | 0 | 0 | 0 | 0 |  |  | 0 |  |  | 0 |  |  |  |  | 0
| 0 | 0 | 0 | 0 | 0 | 0 | 0 |  |  | 0 |  |  | 0 |  |  |  |  | 0 | [21 empty] | 0 | 0 | 0 | 0 | 0 | 0 | 0 |  |  | 0 |  |  | 0 |  |  |  |  | 0
| 0 | 0 | 0 | 0 | 0 | 0 | 0 |  |  | 0 |  |  | 0 |  |  |  |  | 0 | [21 empty] | 0 | 0 | 0 | 0 | 0 | 0 | 0 |  |  | 0 |  |  | 0 |  |  |  |  | 0
| 0 | 0 | 0 | 0 | 0 | 0 | 0 |  |  | 0 |  |  | 0 |  |  |  |  | 0 | [21 empty] | 0 | 0 | 0 | 0 | 0 | 0 | 0 |  |  | 0 |  |  | 0 |  |  |  |  | 0
| 0 | 0 | 0 | 0 | 0 | 0 | 0 |  |  | 0 |  |  | 0 |  |  |  |  | 0 | [21 empty] | 0 | 0 | 0 | 0 | 0 | 0 | 0 |  |  | 0 |  |  | 0 |  |  |  |  | 0
| 0 | 0 | 0 | 0 | 0 | 0 | 0 |  |  | 0 |  |  | 0 |  |  |  |  | 0 | [21 empty] | 0 | 0 | 0 | 0 | 0 | 0 | 0 |  |  | 0 |  |  | 0 |  |  |  |  | 0
| 0 | 0 | 0 | 0 | 0 | 0 | 0 |  |  | 0 |  |  | 0 |  |  |  |  | 0 | [21 empty] | 0 | 0 | 0 | 0 | 0 | 0 | 0 |  |  | 0 |  |  | 0 |  |  |  |  | 0
| 0 | 0 | 0 | 0 | 0 | 0 | 0 |  |  | 0 |  |  | 0 |  |  |  |  | 0 | [21 empty] | 0 | 0 | 0 | 0 | 0 | 0 | 0 |  |  | 0 |  |  | 0 |  |  |  |  | 0
| 0 | 0 | 0 | 0 | 0 | 0 | 0 |  |  | 0 |  |  | 0 |  |  |  |  | 0 | [21 empty] | 0 | 0 | 0 | 0 | 0 | 0 | 0 |  |  | 0 |  |  | 0 |  |  |  |  | 0
| 0 | 0 | 0 | 0 | 0 | 0 | 0 |  |  | 0 |  |  | 0 |  |  |  |  | 0 | [21 empty] | 0 | 0 | 0 | 0 | 0 | 0 | 0 |  |  | 0 |  |  | 0 |  |  |  |  | 0
| 0 | 0 | 0 | 0 | 0 | 0 | 0 |  |  | 0 |  |  | 0 |  |  |  |  | 0 | [21 empty] | 0 | 0 | 0 | 0 | 0 | 0 | 0 |  |  | 0 |  |  | 0 |  |  |  |  | 0
| 0 | 0 | 0 | 0 | 0 | 0 | 0 |  |  | 0 |  |  | 0 |  |  |  |  | 0 | [21 empty] | 0 | 0 | 0 | 0 | 0 | 0 | 0 |  |  | 0 |  |  | 0 |  |  |  |  | 0
| 0 | 0 | 0 | 0 | 0 | 0 | 0 |  |  | 0 |  |  | 0 |  |  |  |  | 0 | [21 empty] | 0 | 0 | 0 | 0 | 0 | 0 | 0 |  |  | 0 |  |  | 0 |  |  |  |  | 0
| 0 | 0 | 0 | 0 | 0 | 0 | 0 |  |  | 0 |  |  | 0 |  |  |  |  | 0 | [21 empty] | 0 | 0 | 0 | 0 | 0 | 0 | 0 |  |  | 0 |  |  | 0 |  |  |  |  | 0
| 0 | 0 | 0 | 0 | 0 | 0 | 0 |  |  | 0 |  |  | 0 |  |  |  |  | 0 | [21 empty] | 0 | 0 | 0 | 0 | 0 | 0 | 0 |  |  | 0 |  |  | 0 |  |  |  |  | 0
| 0 | 0 | 0 | 0 | 0 | 0 | 0 |  |  | 0 |  |  | 0 |  |  |  |  | 0 | [21 empty] | 0 | 0 | 0 | 0 | 0 | 0 | 0 |  |  | 0 |  |  | 0 |  |  |  |  | 0
| 0 | 0 | 0 | 0 | 0 | 0 | 0 |  |  | 0 |  |  | 0 |  |  |  |  | 0 | [21 empty] | 0 | 0 | 0 | 0 | 0 | 0 | 0 |  |  | 0 |  |  | 0 |  |  |  |  | 0
| 0 | 0 | 0 | 0 | 0 | 0 | 0 |  |  | 0 |  |  | 0 |  |  |  |  | 0 | [21 empty] | 0 | 0 | 0 | 0 | 0 | 0 | 0 |  |  | 0 |  |  | 0 |  |  |  |  | 0
| 0 | 0 | 0 | 0 | 0 | 0 | 0 |  |  | 0 |  |  | 0 |  |  |  |  | 0 | [21 empty] | 0 | 0 | 0 | 0 | 0 | 0 | 0 |  |  | 0 |  |  | 0 |  |  |  |  | 0
| 0 | 0 | 0 | 0 | 0 | 0 | 0 |  |  | 0 |  |  | 0 |  |  |  |  | 0 | [21 empty] | 0 | 0 | 0 | 0 | 0 | 0 | 0 |  |  | 0 |  |  | 0 |  |  |  |  | 0
| 0 | 0 | 0 | 0 | 0 | 0 | 0 |  |  | 0 |  |  | 0 |  |  |  |  | 0 | [21 empty] | 0 | 0 | 0 | 0 | 0 | 0 | 0 |  |  | 0 |  |  | 0 |  |  |  |  | 0
| 0 | 0 | 0 | 0 | 0 | 0 | 0 |  |  | 0 |  |  | 0 |  |  |  |  | 0 | [21 empty] | 0 | 0 | 0 | 0 | 0 | 0 | 0 |  |  | 0 |  |  | 0 |  |  |  |  | 0
| 0 | 0 | 0 | 0 | 0 | 0 | 0 |  |  | 0 |  |  | 0 |  |  |  |  | 0 | [21 empty] | 0 | 0 | 0 | 0 | 0 | 0 | 0 |  |  | 0 |  |  | 0 |  |  |  |  | 0
| 0 | 0 | 0 | 0 | 0 | 0 | 0 |  |  | 0 |  |  | 0 |  |  |  |  | 0 | [21 empty] | 0 | 0 | 0 | 0 | 0 | 0 | 0 |  |  | 0 |  |  | 0 |  |  |  |  | 0
| 0 | 0 | 0 | 0 | 0 | 0 | 0 |  |  | 0 |  |  | 0 |  |  |  |  | 0 | [21 empty] | 0 | 0 | 0 | 0 | 0 | 0 | 0 |  |  | 0 |  |  | 0 |  |  |  |  | 0
| 0 | 0 | 0 | 0 | 0 | 0 | 0 |  |  | 0 |  |  | 0 |  |  |  |  | 0 | [21 empty] | 0 | 0 | 0 | 0 | 0 | 0 | 0 |  |  | 0 |  |  | 0 |  |  |  |  | 0
| 0 | 0 | 0 | 0 | 0 | 0 | 0 |  |  | 0 |  |  | 0 |  |  |  |  | 0 | [21 empty] | 0 | 0 | 0 | 0 | 0 | 0 | 0 |  |  | 0 |  |  | 0 |  |  |  |  | 0
| 0 | 0 | 0 | 0 | 0 | 0 | 0 |  |  | 0 |  |  | 0 |  |  |  |  | 0 | [21 empty] | 0 | 0 | 0 | 0 | 0 | 0 | 0 |  |  | 0 |  |  | 0 |  |  |  |  | 0
| 0 | 0 | 0 | 0 | 0 | 0 | 0 |  |  | 0 |  |  | 0 |  |  |  |  | 0 | [21 empty] | 0 | 0 | 0 | 0 | 0 | 0 | 0 |  |  | 0 |  |  | 0 |  |  |  |  | 0
| 0 | 0 | 0 | 0 | 0 | 0 | 0 |  |  | 0 |  |  | 0 |  |  |  |  | 0 | [21 empty] | 0 | 0 | 0 | 0 | 0 | 0 | 0 |  |  | 0 |  |  | 0 |  |  |  |  | 0
| 0 | 0 | 0 | 0 | 0 | 0 | 0 |  |  | 0 |  |  | 0 |  |  |  |  | 0 | [21 empty] | 0 | 0 | 0 | 0 | 0 | 0 | 0 |  |  | 0 |  |  | 0 |  |  |  |  | 0
| 0 | 0 | 0 | 0 | 0 | 0 | 0 |  |  | 0 |  |  | 0 |  |  |  |  | 0 | [21 empty] | 0 | 0 | 0 | 0 | 0 | 0 | 0 |  |  | 0 |  |  | 0 |  |  |  |  | 0
| 0 | 0 | 0 | 0 | 0 | 0 | 0 |  |  | 0 |  |  | 0 |  |  |  |  | 0 | [21 empty] | 0 | 0 | 0 | 0 | 0 | 0 | 0 |  |  | 0 |  |  | 0 |  |  |  |  | 0
| 0 | 0 | 0 | 0 | 0 | 0 | 0 |  |  | 0 |  |  | 0 |  |  |  |  | 0 | [21 empty] | 0 | 0 | 0 | 0 | 0 | 0 | 0 |  |  | 0 |  |  | 0 |  |  |  |  | 0
| 0 | 0 | 0 | 0 | 0 | 0 | 0 |  |  | 0 |  |  | 0 |  |  |  |  | 0 | [21 empty] | 0 | 0 | 0 | 0 | 0 | 0 | 0 |  |  | 0 |  |  | 0 |  |  |  |  | 0
| 0 | 0 | 0 | 0 | 0 | 0 | 0 |  |  | 0 |  |  | 0 |  |  |  |  | 0 | [21 empty] | 0 | 0 | 0 | 0 | 0 | 0 | 0 |  |  | 0 |  |  | 0 |  |  |  |  | 0
| 0 | 0 | 0 | 0 | 0 | 0 | 0 |  |  | 0 |  |  | 0 |  |  |  |  | 0 | [21 empty] | 0 | 0 | 0 | 0 | 0 | 0 | 0 |  |  | 0 |  |  | 0 |  |  |  |  | 0
| 0 | 0 | 0 | 0 | 0 | 0 | 0 |  |  | 0 |  |  | 0 |  |  |  |  | 0 | [21 empty] | 0 | 0 | 0 | 0 | 0 | 0 | 0 |  |  | 0 |  |  | 0 |  |  |  |  | 0
| 0 | 0 | 0 | 0 | 0 | 0 | 0 |  |  | 0 |  |  | 0 |  |  |  |  | 0 | [21 empty] | 0 | 0 | 0 | 0 | 0 | 0 | 0 |  |  | 0 |  |  | 0 |  |  |  |  | 0
| 0 | 0 | 0 | 0 | 0 | 0 | 0 |  |  | 0 |  |  | 0 |  |  |  |  | 0 | [21 empty] | 0 | 0 | 0 | 0 | 0 | 0 | 0 |  |  | 0 |  |  | 0 |  |  |  |  | 0
| 0 | 0 | 0 | 0 | 0 | 0 | 0 |  |  | 0 |  |  | 0 |  |  |  |  | 0 | [21 empty] | 0 | 0 | 0 | 0 | 0 | 0 | 0 |  |  | 0 |  |  | 0 |  |  |  |  | 0
| 0 | 0 | 0 | 0 | 0 | 0 | 0 |  |  | 0 |  |  | 0 |  |  |  |  | 0 | [21 empty] | 0 | 0 | 0 | 0 | 0 | 0 | 0 |  |  | 0 |  |  | 0 |  |  |  |  | 0
| 0 | 0 | 0 | 0 | 0 | 0 | 0 |  |  | 0 |  |  | 0 |  |  |  |  | 0 | [21 empty] | 0 | 0 | 0 | 0 | 0 | 0 | 0 |  |  | 0 |  |  | 0 |  |  |  |  | 0
| 0 | 0 | 0 | 0 | 0 | 0 | 0 |  |  | 0 |  |  | 0 |  |  |  |  | 0 | [21 empty] | 0 | 0 | 0 | 0 | 0 | 0 | 0 |  |  | 0 |  |  | 0 |  |  |  |  | 0
| 0 | 0 | 0 | 0 | 0 | 0 | 0 |  |  | 0 |  |  | 0 |  |  |  |  | 0 | [21 empty] | 0 | 0 | 0 | 0 | 0 | 0 | 0 |  |  | 0 |  |  | 0 |  |  |  |  | 0
| 0 | 0 | 0 | 0 | 0 | 0 | 0 |  |  | 0 |  |  | 0 |  |  |  |  | 0 | [21 empty] | 0 | 0 | 0 | 0 | 0 | 0 | 0 |  |  | 0 |  |  | 0 |  |  |  |  | 0
| 0 | 0 | 0 | 0 | 0 | 0 | 0 |  |  | 0 |  |  | 0 |  |  |  |  | 0 | [21 empty] | 0 | 0 | 0 | 0 | 0 | 0 | 0 |  |  | 0 |  |  | 0 |  |  |  |  | 0
| 0 | 0 | 0 | 0 | 0 | 0 | 0 |  |  | 0 |  |  | 0 |  |  |  |  | 0 | [21 empty] | 0 | 0 | 0 | 0 | 0 | 0 | 0 |  |  | 0 |  |  | 0 |  |  |  |  | 0
| 0 | 0 | 0 | 0 | 0 | 0 | 0 |  |  | 0 |  |  | 0 |  |  |  |  | 0 | [21 empty] | 0 | 0 | 0 | 0 | 0 | 0 | 0 |  |  | 0 |  |  | 0 |  |  |  |  | 0
| 0 | 0 | 0 | 0 | 0 | 0 | 0 |  |  | 0 |  |  | 0 |  |  |  |  | 0 | [21 empty] | 0 | 0 | 0 | 0 | 0 | 0 | 0 |  |  | 0 |  |  | 0 |  |  |  |  | 0
| 0 | 0 | 0 | 0 | 0 | 0 | 0 |  |  | 0 |  |  | 0 |  |  |  |  | 0 | [21 empty] | 0 | 0 | 0 | 0 | 0 | 0 | 0 |  |  | 0 |  |  | 0 |  |  |  |  | 0
| 0 | 0 | 0 | 0 | 0 | 0 | 0 |  |  | 0 |  |  | 0 |  |  |  |  | 0 | [21 empty] | 0 | 0 | 0 | 0 | 0 | 0 | 0 |  |  | 0 |  |  | 0 |  |  |  |  | 0
| 0 | 0 | 0 | 0 | 0 | 0 | 0 |  |  | 0 |  |  | 0 |  |  |  |  | 0 | [21 empty] | 0 | 0 | 0 | 0 | 0 | 0 | 0 |  |  | 0 |  |  | 0 |  |  |  |  | 0
| 0 | 0 | 0 | 0 | 0 | 0 | 0 |  |  | 0 |  |  | 0 |  |  |  |  | 0 | [21 empty] | 0 | 0 | 0 | 0 | 0 | 0 | 0 |  |  | 0 |  |  | 0 |  |  |  |  | 0
| 0 | 0 | 0 | 0 | 0 | 0 | 0 |  |  | 0 |  |  | 0 |  |  |  |  | 0 | [21 empty] | 0 | 0 | 0 | 0 | 0 | 0 | 0 |  |  | 0 |  |  | 0 |  |  |  |  | 0
| 0 | 0 | 0 | 0 | 0 | 0 | 0 |  |  | 0 |  |  | 0 |  |  |  |  | 0 | [21 empty] | 0 | 0 | 0 | 0 | 0 | 0 | 0 |  |  | 0 |  |  | 0 |  |  |  |  | 0
| 0 | 0 | 0 | 0 | 0 | 0 | 0 |  |  | 0 |  |  | 0 |  |  |  |  | 0 | [21 empty] | 0 | 0 | 0 | 0 | 0 | 0 | 0 |  |  | 0 |  |  | 0 |  |  |  |  | 0
| 0 | 0 | 0 | 0 | 0 | 0 | 0 |  |  | 0 |  |  | 0 |  |  |  |  | 0 | [21 empty] | 0 | 0 | 0 | 0 | 0 | 0 | 0 |  |  | 0 |  |  | 0 |  |  |  |  | 0
| 0 | 0 | 0 | 0 | 0 | 0 | 0 |  |  | 0 |  |  | 0 |  |  |  |  | 0 | [21 empty] | 0 | 0 | 0 | 0 | 0 | 0 | 0 |  |  | 0 |  |  | 0 |  |  |  |  | 0
| 0 | 0 | 0 | 0 | 0 | 0 | 0 |  |  | 0 |  |  | 0 |  |  |  |  | 0 | [21 empty] | 0 | 0 | 0 | 0 | 0 | 0 | 0 |  |  | 0 |  |  | 0 |  |  |  |  | 0
| 0 | 0 | 0 | 0 | 0 | 0 | 0 |  |  | 0 |  |  | 0 |  |  |  |  | 0 | [21 empty] | 0 | 0 | 0 | 0 | 0 | 0 | 0 |  |  | 0 |  |  | 0 |  |  |  |  | 0
| 0 | 0 | 0 | 0 | 0 | 0 | 0 |  |  | 0 |  |  | 0 |  |  |  |  | 0 | [21 empty] | 0 | 0 | 0 | 0 | 0 | 0 | 0 |  |  | 0 |  |  | 0 |  |  |  |  | 0
| 0 | 0 | 0 | 0 | 0 | 0 | 0 |  |  | 0 |  |  | 0 |  |  |  |  | 0 | [21 empty] | 0 | 0 | 0 | 0 | 0 | 0 | 0 |  |  | 0 |  |  | 0 |  |  |  |  | 0
| 0 | 0 | 0 | 0 | 0 | 0 | 0 |  |  | 0 |  |  | 0 |  |  |  |  | 0 | [21 empty] | 0 | 0 | 0 | 0 | 0 | 0 | 0 |  |  | 0 |  |  | 0 |  |  |  |  | 0
| 0 | 0 | 0 | 0 | 0 | 0 | 0 |  |  | 0 |  |  | 0 |  |  |  |  | 0 | [21 empty] | 0 | 0 | 0 | 0 | 0 | 0 | 0 |  |  | 0 |  |  | 0 |  |  |  |  | 0
| 0 | 0 | 0 | 0 | 0 | 0 | 0 |  |  | 0 |  |  | 0 |  |  |  |  | 0 | [21 empty] | 0 | 0 | 0 | 0 | 0 | 0 | 0 |  |  | 0 |  |  | 0 |  |  |  |  | 0
| 0 | 0 | 0 | 0 | 0 | 0 | 0 |  |  | 0 |  |  | 0 |  |  |  |  | 0 | [21 empty] | 0 | 0 | 0 | 0 | 0 | 0 | 0 |  |  | 0 |  |  | 0 |  |  |  |  | 0
| 0 | 0 | 0 | 0 | 0 | 0 | 0 |  |  | 0 |  |  | 0 |  |  |  |  | 0 | [21 empty] | 0 | 0 | 0 | 0 | 0 | 0 | 0 |  |  | 0 |  |  | 0 |  |  |  |  | 0
| 0 | 0 | 0 | 0 | 0 | 0 | 0 |  |  | 0 |  |  | 0 |  |  |  |  | 0 | [21 empty] | 0 | 0 | 0 | 0 | 0 | 0 | 0 |  |  | 0 |  |  | 0 |  |  |  |  | 0
| 0 | 0 | 0 | 0 | 0 | 0 | 0 |  |  | 0 |  |  | 0 |  |  |  |  | 0 | [21 empty] | 0 | 0 | 0 | 0 | 0 | 0 | 0 |  |  | 0 |  |  | 0 |  |  |  |  | 0
| 0 | 0 | 0 | 0 | 0 | 0 | 0 |  |  | 0 |  |  | 0 |  |  |  |  | 0 | [21 empty] | 0 | 0 | 0 | 0 | 0 | 0 | 0 |  |  | 0 |  |  | 0 |  |  |  |  | 0
| 0 | 0 | 0 | 0 | 0 | 0 | 0 |  |  | 0 |  |  | 0 |  |  |  |  | 0 | [21 empty] | 0 | 0 | 0 | 0 | 0 | 0 | 0 |  |  | 0 |  |  | 0 |  |  |  |  | 0
| 0 | 0 | 0 | 0 | 0 | 0 | 0 |  |  | 0 |  |  | 0 |  |  |  |  | 0 | [21 empty] | 0 | 0 | 0 | 0 | 0 | 0 | 0 |  |  | 0 |  |  | 0 |  |  |  |  | 0
| 0 | 0 | 0 | 0 | 0 | 0 | 0 |  |  | 0 |  |  | 0 |  |  |  |  | 0 | [21 empty] | 0 | 0 | 0 | 0 | 0 | 0 | 0 |  |  | 0 |  |  | 0 |  |  |  |  | 0
| 0 | 0 | 0 | 0 | 0 | 0 | 0 |  |  | 0 |  |  | 0 |  |  |  |  | 0 | [21 empty] | 0 | 0 | 0 | 0 | 0 | 0 | 0 |  |  | 0 |  |  | 0 |  |  |  |  | 0
| 0 | 0 | 0 | 0 | 0 | 0 | 0 |  |  | 0 |  |  | 0 |  |  |  |  | 0 | [21 empty] | 0 | 0 | 0 | 0 | 0 | 0 | 0 |  |  | 0 |  |  | 0 |  |  |  |  | 0
| 0 | 0 | 0 | 0 | 0 | 0 | 0 |  |  | 0 |  |  | 0 |  |  |  |  | 0 | [21 empty] | 0 | 0 | 0 | 0 | 0 | 0 | 0 |  |  | 0 |  |  | 0 |  |  |  |  | 0
| 0 | 0 | 0 | 0 | 0 | 0 | 0 |  |  | 0 |  |  | 0 |  |  |  |  | 0 | [21 empty] | 0 | 0 | 0 | 0 | 0 | 0 | 0 |  |  | 0 |  |  | 0 |  |  |  |  | 0
| 0 | 0 | 0 | 0 | 0 | 0 | 0 |  |  | 0 |  |  | 0 |  |  |  |  | 0 | [21 empty] | 0 | 0 | 0 | 0 | 0 | 0 | 0 |  |  | 0 |  |  | 0 |  |  |  |  | 0
| 0 | 0 | 0 | 0 | 0 | 0 | 0 |  |  | 0 |  |  | 0 |  |  |  |  | 0 | [21 empty] | 0 | 0 | 0 | 0 | 0 | 0 | 0 |  |  | 0 |  |  | 0 |  |  |  |  | 0
| 0 | 0 | 0 | 0 | 0 | 0 | 0 |  |  | 0 |  |  | 0 |  |  |  |  | 0 | [21 empty] | 0 | 0 | 0 | 0 | 0 | 0 | 0 |  |  | 0 |  |  | 0 |  |  |  |  | 0
| 0 | 0 | 0 | 0 | 0 | 0 | 0 |  |  | 0 |  |  | 0 |  |  |  |  | 0 | [21 empty] | 0 | 0 | 0 | 0 | 0 | 0 | 0 |  |  | 0 |  |  | 0 |  |  |  |  | 0
| 0 | 0 | 0 | 0 | 0 | 0 | 0 |  |  | 0 |  |  | 0 |  |  |  |  | 0 | [21 empty] | 0 | 0 | 0 | 0 | 0 | 0 | 0 |  |  | 0 |  |  | 0 |  |  |  |  | 0
| 0 | 0 | 0 | 0 | 0 | 0 | 0 |  |  | 0 |  |  | 0 |  |  |  |  | 0 | [21 empty] | 0 | 0 | 0 | 0 | 0 | 0 | 0 |  |  | 0 |  |  | 0 |  |  |  |  | 0
| 0 | 0 | 0 | 0 | 0 | 0 | 0 |  |  | 0 |  |  | 0 |  |  |  |  | 0 | [21 empty] | 0 | 0 | 0 | 0 | 0 | 0 | 0 |  |  | 0 |  |  | 0 |  |  |  |  | 0
| 0 | 0 | 0 | 0 | 0 | 0 | 0 |  |  | 0 |  |  | 0 |  |  |  |  | 0 | [21 empty] | 0 | 0 | 0 | 0 | 0 | 0 | 0 |  |  | 0 |  |  | 0 |  |  |  |  | 0
| 0 | 0 | 0 | 0 | 0 | 0 | 0 |  |  | 0 |  |  | 0 |  |  |  |  | 0 | [21 empty] | 0 | 0 | 0 | 0 | 0 | 0 | 0 |  |  | 0 |  |  | 0 |  |  |  |  | 0
| 0 | 0 | 0 | 0 | 0 | 0 | 0 |  |  | 0 |  |  | 0 |  |  |  |  | 0 | [21 empty] | 0 | 0 | 0 | 0 | 0 | 0 | 0 |  |  | 0 |  |  | 0 |  |  |  |  | 0
| 0 | 0 | 0 | 0 | 0 | 0 | 0 |  |  | 0 |  |  | 0 |  |  |  |  | 0 | [21 empty] | 0 | 0 | 0 | 0 | 0 | 0 | 0 |  |  | 0 |  |  | 0 |  |  |  |  | 0
| 0 | 0 | 0 | 0 | 0 | 0 | 0 |  |  | 0 |  |  | 0 |  |  |  |  | 0 | [21 empty] | 0 | 0 | 0 | 0 | 0 | 0 | 0 |  |  | 0 |  |  | 0 |  |  |  |  | 0
| 0 | 0 | 0 | 0 | 0 | 0 | 0 |  |  | 0 |  |  | 0 |  |  |  |  | 0 | [21 empty] | 0 | 0 | 0 | 0 | 0 | 0 | 0 |  |  | 0 |  |  | 0 |  |  |  |  | 0
| 0 | 0 | 0 | 0 | 0 | 0 | 0 |  |  | 0 |  |  | 0 |  |  |  |  | 0 | [21 empty] | 0 | 0 | 0 | 0 | 0 | 0 | 0 |  |  | 0 |  |  | 0 |  |  |  |  | 0
| 0 | 0 | 0 | 0 | 0 | 0 | 0 |  |  | 0 |  |  | 0 |  |  |  |  | 0 | [21 empty] | 0 | 0 | 0 | 0 | 0 | 0 | 0 |  |  | 0 |  |  | 0 |  |  |  |  | 0
| 0 | 0 | 0 | 0 | 0 | 0 | 0 |  |  | 0 |  |  | 0 |  |  |  |  | 0 | [21 empty] | 0 | 0 | 0 | 0 | 0 | 0 | 0 |  |  | 0 |  |  | 0 |  |  |  |  | 0
| 0 | 0 | 0 | 0 | 0 | 0 | 0 |  |  | 0 |  |  | 0 |  |  |  |  | 0 | [21 empty] | 0 | 0 | 0 | 0 | 0 | 0 | 0 |  |  | 0 |  |  | 0 |  |  |  |  | 0
| 0 | 0 | 0 | 0 | 0 | 0 | 0 |  |  | 0 |  |  | 0 |  |  |  |  | 0 | [21 empty] | 0 | 0 | 0 | 0 | 0 | 0 | 0 |  |  | 0 |  |  | 0 |  |  |  |  | 0
| 0 | 0 | 0 | 0 | 0 | 0 | 0 |  |  | 0 |  |  | 0 |  |  |  |  | 0 | [21 empty] | 0 | 0 | 0 | 0 | 0 | 0 | 0 |  |  | 0 |  |  | 0 |  |  |  |  | 0
| 0 | 0 | 0 | 0 | 0 | 0 | 0 |  |  | 0 |  |  | 0 |  |  |  |  | 0 | [21 empty] | 0 | 0 | 0 | 0 | 0 | 0 | 0 |  |  | 0 |  |  | 0 |  |  |  |  | 0
| 0 | 0 | 0 | 0 | 0 | 0 | 0 |  |  | 0 |  |  | 0 |  |  |  |  | 0 | [21 empty] | 0 | 0 | 0 | 0 | 0 | 0 | 0 |  |  | 0 |  |  | 0 |  |  |  |  | 0
| 0 | 0 | 0 | 0 | 0 | 0 | 0 |  |  | 0 |  |  | 0 |  |  |  |  | 0 | [21 empty] | 0 | 0 | 0 | 0 | 0 | 0 | 0 |  |  | 0 |  |  | 0 |  |  |  |  | 0
| 0 | 0 | 0 | 0 | 0 | 0 | 0 |  |  | 0 |  |  | 0 |  |  |  |  | 0 | [21 empty] | 0 | 0 | 0 | 0 | 0 | 0 | 0 |  |  | 0 |  |  | 0 |  |  |  |  | 0
| 0 | 0 | 0 | 0 | 0 | 0 | 0 |  |  | 0 |  |  | 0 |  |  |  |  | 0 | [21 empty] | 0 | 0 | 0 | 0 | 0 | 0 | 0 |  |  | 0 |  |  | 0 |  |  |  |  | 0
| 0 | 0 | 0 | 0 | 0 | 0 | 0 |  |  | 0 |  |  | 0 |  |  |  |  | 0 | [21 empty] | 0 | 0 | 0 | 0 | 0 | 0 | 0 |  |  | 0 |  |  | 0 |  |  |  |  | 0
| 0 | 0 | 0 | 0 | 0 | 0 | 0 |  |  | 0 |  |  | 0 |  |  |  |  | 0 | [21 empty] | 0 | 0 | 0 | 0 | 0 | 0 | 0 |  |  | 0 |  |  | 0 |  |  |  |  | 0
| 0 | 0 | 0 | 0 | 0 | 0 | 0 |  |  | 0 |  |  | 0 |  |  |  |  | 0 | [21 empty] | 0 | 0 | 0 | 0 | 0 | 0 | 0 |  |  | 0 |  |  | 0 |  |  |  |  | 0
| 0 | 0 | 0 | 0 | 0 | 0 | 0 |  |  | 0 |  |  | 0 |  |  |  |  | 0 | [21 empty] | 0 | 0 | 0 | 0 | 0 | 0 | 0 |  |  | 0 |  |  | 0 |  |  |  |  | 0
| 0 | 0 | 0 | 0 | 0 | 0 | 0 |  |  | 0 |  |  | 0 |  |  |  |  | 0 | [21 empty] | 0 | 0 | 0 | 0 | 0 | 0 | 0 |  |  | 0 |  |  | 0 |  |  |  |  | 0
| 0 | 0 | 0 | 0 | 0 | 0 | 0 |  |  | 0 |  |  | 0 |  |  |  |  | 0 | [21 empty] | 0 | 0 | 0 | 0 | 0 | 0 | 0 |  |  | 0 |  |  | 0 |  |  |  |  | 0
| 0 | 0 | 0 | 0 | 0 | 0 | 0 |  |  | 0 |  |  | 0 |  |  |  |  | 0 | [21 empty] | 0 | 0 | 0 | 0 | 0 | 0 | 0 |  |  | 0 |  |  | 0 |  |  |  |  | 0
| 0 | 0 | 0 | 0 | 0 | 0 | 0 |  |  | 0 |  |  | 0 |  |  |  |  | 0 | [21 empty] | 0 | 0 | 0 | 0 | 0 | 0 | 0 |  |  | 0 |  |  | 0 |  |  |  |  | 0
| 0 | 0 | 0 | 0 | 0 | 0 | 0 |  |  | 0 |  |  | 0 |  |  |  |  | 0 | [21 empty] | 0 | 0 | 0 | 0 | 0 | 0 | 0 |  |  | 0 |  |  | 0 |  |  |  |  | 0
| 0 | 0 | 0 | 0 | 0 | 0 | 0 |  |  | 0 |  |  | 0 |  |  |  |  | 0 | [21 empty] | 0 | 0 | 0 | 0 | 0 | 0 | 0 |  |  | 0 |  |  | 0 |  |  |  |  | 0
| 0 | 0 | 0 | 0 | 0 | 0 | 0 |  |  | 0 |  |  | 0 |  |  |  |  | 0 | [21 empty] | 0 | 0 | 0 | 0 | 0 | 0 | 0 |  |  | 0 |  |  | 0 |  |  |  |  | 0
| 0 | 0 | 0 | 0 | 0 | 0 | 0 |  |  | 0 |  |  | 0 |  |  |  |  | 0 | [21 empty] | 0 | 0 | 0 | 0 | 0 | 0 | 0 |  |  | 0 |  |  | 0 |  |  |  |  | 0
| 0 | 0 | 0 | 0 | 0 | 0 | 0 |  |  | 0 |  |  | 0 |  |  |  |  | 0 | [21 empty] | 0 | 0 | 0 | 0 | 0 | 0 | 0 |  |  | 0 |  |  | 0 |  |  |  |  | 0
| 0 | 0 | 0 | 0 | 0 | 0 | 0 |  |  | 0 |  |  | 0 |  |  |  |  | 0 | [21 empty] | 0 | 0 | 0 | 0 | 0 | 0 | 0 |  |  | 0 |  |  | 0 |  |  |  |  | 0
| 0 | 0 | 0 | 0 | 0 | 0 | 0 |  |  | 0 |  |  | 0 |  |  |  |  | 0 | [21 empty] | 0 | 0 | 0 | 0 | 0 | 0 | 0 |  |  | 0 |  |  | 0 |  |  |  |  | 0
| 0 | 0 | 0 | 0 | 0 | 0 | 0 |  |  | 0 |  |  | 0 |  |  |  |  | 0 | [21 empty] | 0 | 0 | 0 | 0 | 0 | 0 | 0 |  |  | 0 |  |  | 0 |  |  |  |  | 0
| 0 | 0 | 0 | 0 | 0 | 0 | 0 |  |  | 0 |  |  | 0 |  |  |  |  | 0 | [21 empty] | 0 | 0 | 0 | 0 | 0 | 0 | 0 |  |  | 0 |  |  | 0 |  |  |  |  | 0
| 0 | 0 | 0 | 0 | 0 | 0 | 0 |  |  | 0 |  |  | 0 |  |  |  |  | 0 | [21 empty] | 0 | 0 | 0 | 0 | 0 | 0 | 0 |  |  | 0 |  |  | 0 |  |  |  |  | 0
| 0 | 0 | 0 | 0 | 0 | 0 | 0 |  |  | 0 |  |  | 0 |  |  |  |  | 0 | [21 empty] | 0 | 0 | 0 | 0 | 0 | 0 | 0 |  |  | 0 |  |  | 0 |  |  |  |  | 0
| 0 | 0 | 0 | 0 | 0 | 0 | 0 |  |  | 0 |  |  | 0 |  |  |  |  | 0 | [21 empty] | 0 | 0 | 0 | 0 | 0 | 0 | 0 |  |  | 0 |  |  | 0 |  |  |  |  | 0
| 0 | 0 | 0 | 0 | 0 | 0 | 0 |  |  | 0 |  |  | 0 |  |  |  |  | 0 | [21 empty] | 0 | 0 | 0 | 0 | 0 | 0 | 0 |  |  | 0 |  |  | 0 |  |  |  |  | 0
| 0 | 0 | 0 | 0 | 0 | 0 | 0 |  |  | 0 |  |  | 0 |  |  |  |  | 0 | [21 empty] | 0 | 0 | 0 | 0 | 0 | 0 | 0 |  |  | 0 |  |  | 0 |  |  |  |  | 0
| 0 | 0 | 0 | 0 | 0 | 0 | 0 |  |  | 0 |  |  | 0 |  |  |  |  | 0 | [21 empty] | 0 | 0 | 0 | 0 | 0 | 0 | 0 |  |  | 0 |  |  | 0 |  |  |  |  | 0
| 0 | 0 | 0 | 0 | 0 | 0 | 0 |  |  | 0 |  |  | 0 |  |  |  |  | 0 | [21 empty] | 0 | 0 | 0 | 0 | 0 | 0 | 0 |  |  | 0 |  |  | 0 |  |  |  |  | 0
| 0 | 0 | 0 | 0 | 0 | 0 | 0 |  |  | 0 |  |  | 0 |  |  |  |  | 0 | [21 empty] | 0 | 0 | 0 | 0 | 0 | 0 | 0 |  |  | 0 |  |  | 0 |  |  |  |  | 0
| 0 | 0 | 0 | 0 | 0 | 0 | 0 |  |  | 0 |  |  | 0 |  |  |  |  | 0 | [21 empty] | 0 | 0 | 0 | 0 | 0 | 0 | 0 |  |  | 0 |  |  | 0 |  |  |  |  | 0
| 0 | 0 | 0 | 0 | 0 | 0 | 0 |  |  | 0 |  |  | 0 |  |  |  |  | 0 | [21 empty] | 0 | 0 | 0 | 0 | 0 | 0 | 0 |  |  | 0 |  |  | 0 |  |  |  |  | 0
| 0 | 0 | 0 | 0 | 0 | 0 | 0 |  |  | 0 |  |  | 0 |  |  |  |  | 0 | [21 empty] | 0 | 0 | 0 | 0 | 0 | 0 | 0 |  |  | 0 |  |  | 0 |  |  |  |  | 0
| 0 | 0 | 0 | 0 | 0 | 0 | 0 |  |  | 0 |  |  | 0 |  |  |  |  | 0 | [21 empty] | 0 | 0 | 0 | 0 | 0 | 0 | 0 |  |  | 0 |  |  | 0 |  |  |  |  | 0
| 0 | 0 | 0 | 0 | 0 | 0 | 0 |  |  | 0 |  |  | 0 |  |  |  |  | 0 | [21 empty] | 0 | 0 | 0 | 0 | 0 | 0 | 0 |  |  | 0 |  |  | 0 |  |  |  |  | 0
| 0 | 0 | 0 | 0 | 0 | 0 | 0 |  |  | 0 |  |  | 0 |  |  |  |  | 0 | [21 empty] | 0 | 0 | 0 | 0 | 0 | 0 | 0 |  |  | 0 |  |  | 0 |  |  |  |  | 0
| 0 | 0 | 0 | 0 | 0 | 0 | 0 |  |  | 0 |  |  | 0 |  |  |  |  | 0 | [21 empty] | 0 | 0 | 0 | 0 | 0 | 0 | 0 |  |  | 0 |  |  | 0 |  |  |  |  | 0
| 0 | 0 | 0 | 0 | 0 | 0 | 0 |  |  | 0 |  |  | 0 |  |  |  |  | 0 | [21 empty] | 0 | 0 | 0 | 0 | 0 | 0 | 0 |  |  | 0 |  |  | 0 |  |  |  |  | 0
| 0 | 0 | 0 | 0 | 0 | 0 | 0 |  |  | 0 |  |  | 0 |  |  |  |  | 0 | [21 empty] | 0 | 0 | 0 | 0 | 0 | 0 | 0 |  |  | 0 |  |  | 0 |  |  |  |  | 0
| 0 | 0 | 0 | 0 | 0 | 0 | 0 |  |  | 0 |  |  | 0 |  |  |  |  | 0 | [21 empty] | 0 | 0 | 0 | 0 | 0 | 0 | 0 |  |  | 0 |  |  | 0 |  |  |  |  | 0
| 0 | 0 | 0 | 0 | 0 | 0 | 0 |  |  | 0 |  |  | 0 |  |  |  |  | 0 | [21 empty] | 0 | 0 | 0 | 0 | 0 | 0 | 0 |  |  | 0 |  |  | 0 |  |  |  |  | 0
| 0 | 0 | 0 | 0 | 0 | 0 | 0 |  |  | 0 |  |  | 0 |  |  |  |  | 0 | [21 empty] | 0 | 0 | 0 | 0 | 0 | 0 | 0 |  |  | 0 |  |  | 0 |  |  |  |  | 0
| 0 | 0 | 0 | 0 | 0 | 0 | 0 |  |  | 0 |  |  | 0 |  |  |  |  | 0 | [21 empty] | 0 | 0 | 0 | 0 | 0 | 0 | 0 |  |  | 0 |  |  | 0 |  |  |  |  | 0
| 0 | 0 | 0 | 0 | 0 | 0 | 0 |  |  | 0 |  |  | 0 |  |  |  |  | 0 | [21 empty] | 0 | 0 | 0 | 0 | 0 | 0 | 0 |  |  | 0 |  |  | 0 |  |  |  |  | 0
| 0 | 0 | 0 | 0 | 0 | 0 | 0 |  |  | 0 |  |  | 0 |  |  |  |  | 0 | [21 empty] | 0 | 0 | 0 | 0 | 0 | 0 | 0 |  |  | 0 |  |  | 0 |  |  |  |  | 0
| 0 | 0 | 0 | 0 | 0 | 0 | 0 |  |  | 0 |  |  | 0 |  |  |  |  | 0 | [21 empty] | 0 | 0 | 0 | 0 | 0 | 0 | 0 |  |  | 0 |  |  | 0 |  |  |  |  | 0
| 0 | 0 | 0 | 0 | 0 | 0 | 0 |  |  | 0 |  |  | 0 |  |  |  |  | 0 | [21 empty] | 0 | 0 | 0 | 0 | 0 | 0 | 0 |  |  | 0 |  |  | 0 |  |  |  |  | 0
| 0 | 0 | 0 | 0 | 0 | 0 | 0 |  |  | 0 |  |  | 0 |  |  |  |  | 0 | [21 empty] | 0 | 0 | 0 | 0 | 0 | 0 | 0 |  |  | 0 |  |  | 0 |  |  |  |  | 0
| 0 | 0 | 0 | 0 | 0 | 0 | 0 |  |  | 0 |  |  | 0 |  |  |  |  | 0 | [21 empty] | 0 | 0 | 0 | 0 | 0 | 0 | 0 |  |  | 0 |  |  | 0 |  |  |  |  | 0
| 0 | 0 | 0 | 0 | 0 | 0 | 0 |  |  | 0 |  |  | 0 |  |  |  |  | 0 | [21 empty] | 0 | 0 | 0 | 0 | 0 | 0 | 0 |  |  | 0 |  |  | 0 |  |  |  |  | 0
| 0 | 0 | 0 | 0 | 0 | 0 | 0 |  |  | 0 |  |  | 0 |  |  |  |  | 0 | [21 empty] | 0 | 0 | 0 | 0 | 0 | 0 | 0 |  |  | 0 |  |  | 0 |  |  |  |  | 0
| 0 | 0 | 0 | 0 | 0 | 0 | 0 |  |  | 0 |  |  | 0 |  |  |  |  | 0 | [21 empty] | 0 | 0 | 0 | 0 | 0 | 0 | 0 |  |  | 0 |  |  | 0 |  |  |  |  | 0
| 0 | 0 | 0 | 0 | 0 | 0 | 0 |  |  | 0 |  |  | 0 |  |  |  |  | 0 | [21 empty] | 0 | 0 | 0 | 0 | 0 | 0 | 0 |  |  | 0 |  |  | 0 |  |  |  |  | 0
| 0 | 0 | 0 | 0 | 0 | 0 | 0 |  |  | 0 |  |  | 0 |  |  |  |  | 0 | [21 empty] | 0 | 0 | 0 | 0 | 0 | 0 | 0 |  |  | 0 |  |  | 0 |  |  |  |  | 0
| 0 | 0 | 0 | 0 | 0 | 0 | 0 |  |  | 0 |  |  | 0 |  |  |  |  | 0 | [21 empty] | 0 | 0 | 0 | 0 | 0 | 0 | 0 |  |  | 0 |  |  | 0 |  |  |  |  | 0
| 0 | 0 | 0 | 0 | 0 | 0 | 0 |  |  | 0 |  |  | 0 |  |  |  |  | 0 | [21 empty] | 0 | 0 | 0 | 0 | 0 | 0 | 0 |  |  | 0 |  |  | 0 |  |  |  |  | 0
| 0 | 0 | 0 | 0 | 0 | 0 | 0 |  |  | 0 |  |  | 0 |  |  |  |  | 0 | [21 empty] | 0 | 0 | 0 | 0 | 0 | 0 | 0 |  |  | 0 |  |  | 0 |  |  |  |  | 0
| 0 | 0 | 0 | 0 | 0 | 0 | 0 |  |  | 0 |  |  | 0 |  |  |  |  | 0 | [21 empty] | 0 | 0 | 0 | 0 | 0 | 0 | 0 |  |  | 0 |  |  | 0 |  |  |  |  | 0
| 0 | 0 | 0 | 0 | 0 | 0 | 0 |  |  | 0 |  |  | 0 |  |  |  |  | 0 | [21 empty] | 0 | 0 | 0 | 0 | 0 | 0 | 0 |  |  | 0 |  |  | 0 |  |  |  |  | 0
| 0 | 0 | 0 | 0 | 0 | 0 | 0 |  |  | 0 |  |  | 0 |  |  |  |  | 0 | [21 empty] | 0 | 0 | 0 | 0 | 0 | 0 | 0 |  |  | 0 |  |  | 0 |  |  |  |  | 0
| 0 | 0 | 0 | 0 | 0 | 0 | 0 |  |  | 0 |  |  | 0 |  |  |  |  | 0 | [21 empty] | 0 | 0 | 0 | 0 | 0 | 0 | 0 |  |  | 0 |  |  | 0 |  |  |  |  | 0
| 0 | 0 | 0 | 0 | 0 | 0 | 0 |  |  | 0 |  |  | 0 |  |  |  |  | 0 | [21 empty] | 0 | 0 | 0 | 0 | 0 | 0 | 0 |  |  | 0 |  |  | 0 |  |  |  |  | 0
| 0 | 0 | 0 | 0 | 0 | 0 | 0 |  |  | 0 |  |  | 0 |  |  |  |  | 0 | [21 empty] | 0 | 0 | 0 | 0 | 0 | 0 | 0 |  |  | 0 |  |  | 0 |  |  |  |  | 0
| 0 | 0 | 0 | 0 | 0 | 0 | 0 |  |  | 0 |  |  | 0 |  |  |  |  | 0 | [21 empty] | 0 | 0 | 0 | 0 | 0 | 0 | 0 |  |  | 0 |  |  | 0 |  |  |  |  | 0
| 0 | 0 | 0 | 0 | 0 | 0 | 0 |  |  | 0 |  |  | 0 |  |  |  |  | 0 | [21 empty] | 0 | 0 | 0 | 0 | 0 | 0 | 0 |  |  | 0 |  |  | 0 |  |  |  |  | 0
| 0 | 0 | 0 | 0 | 0 | 0 | 0 |  |  | 0 |  |  | 0 |  |  |  |  | 0 | [21 empty] | 0 | 0 | 0 | 0 | 0 | 0 | 0 |  |  | 0 |  |  | 0 |  |  |  |  | 0
| 0 | 0 | 0 | 0 | 0 | 0 | 0 |  |  | 0 |  |  | 0 |  |  |  |  | 0 | [21 empty] | 0 | 0 | 0 | 0 | 0 | 0 | 0 |  |  | 0 |  |  | 0 |  |  |  |  | 0
| 0 | 0 | 0 | 0 | 0 | 0 | 0 |  |  | 0 |  |  | 0 |  |  |  |  | 0 | [21 empty] | 0 | 0 | 0 | 0 | 0 | 0 | 0 |  |  | 0 |  |  | 0 |  |  |  |  | 0
| 0 | 0 | 0 | 0 | 0 | 0 | 0 |  |  | 0 |  |  | 0 |  |  |  |  | 0 | [21 empty] | 0 | 0 | 0 | 0 | 0 | 0 | 0 |  |  | 0 |  |  | 0 |  |  |  |  | 0
| 0 | 0 | 0 | 0 | 0 | 0 | 0 |  |  | 0 |  |  | 0 |  |  |  |  | 0 | [21 empty] | 0 | 0 | 0 | 0 | 0 | 0 | 0 |  |  | 0 |  |  | 0 |  |  |  |  | 0
| 0 | 0 | 0 | 0 | 0 | 0 | 0 |  |  | 0 |  |  | 0 |  |  |  |  | 0 | [21 empty] | 0 | 0 | 0 | 0 | 0 | 0 | 0 |  |  | 0 |  |  | 0 |  |  |  |  | 0
| 0 | 0 | 0 | 0 | 0 | 0 | 0 |  |  | 0 |  |  | 0 |  |  |  |  | 0 | [21 empty] | 0 | 0 | 0 | 0 | 0 | 0 | 0 |  |  | 0 |  |  | 0 |  |  |  |  | 0
| 0 | 0 | 0 | 0 | 0 | 0 | 0 |  |  | 0 |  |  | 0 |  |  |  |  | 0 | [21 empty] | 0 | 0 | 0 | 0 | 0 | 0 | 0 |  |  | 0 |  |  | 0 |  |  |  |  | 0
| 0 | 0 | 0 | 0 | 0 | 0 | 0 |  |  | 0 |  |  | 0 |  |  |  |  | 0 | [21 empty] | 0 | 0 | 0 | 0 | 0 | 0 | 0 |  |  | 0 |  |  | 0 |  |  |  |  | 0
| 0 | 0 | 0 | 0 | 0 | 0 | 0 |  |  | 0 |  |  | 0 |  |  |  |  | 0 | [21 empty] | 0 | 0 | 0 | 0 | 0 | 0 | 0 |  |  | 0 |  |  | 0 |  |  |  |  | 0
| 0 | 0 | 0 | 0 | 0 | 0 | 0 |  |  | 0 |  |  | 0 |  |  |  |  | 0 | [21 empty] | 0 | 0 | 0 | 0 | 0 | 0 | 0 |  |  | 0 |  |  | 0 |  |  |  |  | 0
| 0 | 0 | 0 | 0 | 0 | 0 | 0 |  |  | 0 |  |  | 0 |  |  |  |  | 0 | [21 empty] | 0 | 0 | 0 | 0 | 0 | 0 | 0 |  |  | 0 |  |  | 0 |  |  |  |  | 0
| 0 | 0 | 0 | 0 | 0 | 0 | 0 |  |  | 0 |  |  | 0 |  |  |  |  | 0 | [21 empty] | 0 | 0 | 0 | 0 | 0 | 0 | 0 |  |  | 0 |  |  | 0 |  |  |  |  | 0
| 0 | 0 | 0 | 0 | 0 | 0 | 0 |  |  | 0 |  |  | 0 |  |  |  |  | 0 | [21 empty] | 0 | 0 | 0 | 0 | 0 | 0 | 0 |  |  | 0 |  |  | 0 |  |  |  |  | 0
| 0 | 0 | 0 | 0 | 0 | 0 | 0 |  |  | 0 |  |  | 0 |  |  |  |  | 0 | [21 empty] | 0 | 0 | 0 | 0 | 0 | 0 | 0 |  |  | 0 |  |  | 0 |  |  |  |  | 0
| 0 | 0 | 0 | 0 | 0 | 0 | 0 |  |  | 0 |  |  | 0 |  |  |  |  | 0 | [21 empty] | 0 | 0 | 0 | 0 | 0 | 0 | 0 |  |  | 0 |  |  | 0 |  |  |  |  | 0
| 0 | 0 | 0 | 0 | 0 | 0 | 0 |  |  | 0 |  |  | 0 |  |  |  |  | 0 | [21 empty] | 0 | 0 | 0 | 0 | 0 | 0 | 0 |  |  | 0 |  |  | 0 |  |  |  |  | 0
| 0 | 0 | 0 | 0 | 0 | 0 | 0 |  |  | 0 |  |  | 0 |  |  |  |  | 0 | [21 empty] | 0 | 0 | 0 | 0 | 0 | 0 | 0 |  |  | 0 |  |  | 0 |  |  |  |  | 0
| 0 | 0 | 0 | 0 | 0 | 0 | 0 |  |  | 0 |  |  | 0 |  |  |  |  | 0 | [21 empty] | 0 | 0 | 0 | 0 | 0 | 0 | 0 |  |  | 0 |  |  | 0 |  |  |  |  | 0
| 0 | 0 | 0 | 0 | 0 | 0 | 0 |  |  | 0 |  |  | 0 |  |  |  |  | 0 | [21 empty] | 0 | 0 | 0 | 0 | 0 | 0 | 0 |  |  | 0 |  |  | 0 |  |  |  |  | 0
| 0 | 0 | 0 | 0 | 0 | 0 | 0 |  |  | 0 |  |  | 0 |  |  |  |  | 0 | [21 empty] | 0 | 0 | 0 | 0 | 0 | 0 | 0 |  |  | 0 |  |  | 0 |  |  |  |  | 0
| 0 | 0 | 0 | 0 | 0 | 0 | 0 |  |  | 0 |  |  | 0 |  |  |  |  | 0 | [21 empty] | 0 | 0 | 0 | 0 | 0 | 0 | 0 |  |  | 0 |  |  | 0 |  |  |  |  | 0
| 0 | 0 | 0 | 0 | 0 | 0 | 0 |  |  | 0 |  |  | 0 |  |  |  |  | 0 | [21 empty] | 0 | 0 | 0 | 0 | 0 | 0 | 0 |  |  | 0 |  |  | 0 |  |  |  |  | 0
| 0 | 0 | 0 | 0 | 0 | 0 | 0 |  |  | 0 |  |  | 0 |  |  |  |  | 0 | [21 empty] | 0 | 0 | 0 | 0 | 0 | 0 | 0 |  |  | 0 |  |  | 0 |  |  |  |  | 0
| 0 | 0 | 0 | 0 | 0 | 0 | 0 |  |  | 0 |  |  | 0 |  |  |  |  | 0 | [21 empty] | 0 | 0 | 0 | 0 | 0 | 0 | 0 |  |  | 0 |  |  | 0 |  |  |  |  | 0
| 0 | 0 | 0 | 0 | 0 | 0 | 0 |  |  | 0 |  |  | 0 |  |  |  |  | 0 | [21 empty] | 0 | 0 | 0 | 0 | 0 | 0 | 0 |  |  | 0 |  |  | 0 |  |  |  |  | 0
| 0 | 0 | 0 | 0 | 0 | 0 | 0 |  |  | 0 |  |  | 0 |  |  |  |  | 0 | [21 empty] | 0 | 0 | 0 | 0 | 0 | 0 | 0 |  |  | 0 |  |  | 0 |  |  |  |  | 0
| 0 | 0 | 0 | 0 | 0 | 0 | 0 |  |  | 0 |  |  | 0 |  |  |  |  | 0 | [21 empty] | 0 | 0 | 0 | 0 | 0 | 0 | 0 |  |  | 0 |  |  | 0 |  |  |  |  | 0
| 0 | 0 | 0 | 0 | 0 | 0 | 0 |  |  | 0 |  |  | 0 |  |  |  |  | 0 | [21 empty] | 0 | 0 | 0 | 0 | 0 | 0 | 0 |  |  | 0 |  |  | 0 |  |  |  |  | 0
| 0 | 0 | 0 | 0 | 0 | 0 | 0 |  |  | 0 |  |  | 0 |  |  |  |  | 0 | [21 empty] | 0 | 0 | 0 | 0 | 0 | 0 | 0 |  |  | 0 |  |  | 0 |  |  |  |  | 0
| 0 | 0 | 0 | 0 | 0 | 0 | 0 |  |  | 0 |  |  | 0 |  |  |  |  | 0 | [21 empty] | 0 | 0 | 0 | 0 | 0 | 0 | 0 |  |  | 0 |  |  | 0 |  |  |  |  | 0
| 0 | 0 | 0 | 0 | 0 | 0 | 0 |  |  | 0 |  |  | 0 |  |  |  |  | 0 | [21 empty] | 0 | 0 | 0 | 0 | 0 | 0 | 0 |  |  | 0 |  |  | 0 |  |  |  |  | 0
| 0 | 0 | 0 | 0 | 0 | 0 | 0 |  |  | 0 |  |  | 0 |  |  |  |  | 0 | [21 empty] | 0 | 0 | 0 | 0 | 0 | 0 | 0 |  |  | 0 |  |  | 0 |  |  |  |  | 0
| 0 | 0 | 0 | 0 | 0 | 0 | 0 |  |  | 0 |  |  | 0 |  |  |  |  | 0 | [21 empty] | 0 | 0 | 0 | 0 | 0 | 0 | 0 |  |  | 0 |  |  | 0 |  |  |  |  | 0
| 0 | 0 | 0 | 0 | 0 | 0 | 0 |  |  | 0 |  |  | 0 |  |  |  |  | 0 | [21 empty] | 0 | 0 | 0 | 0 | 0 | 0 | 0 |  |  | 0 |  |  | 0 |  |  |  |  | 0
| 0 | 0 | 0 | 0 | 0 | 0 | 0 |  |  | 0 |  |  | 0 |  |  |  |  | 0 | [21 empty] | 0 | 0 | 0 | 0 | 0 | 0 | 0 |  |  | 0 |  |  | 0 |  |  |  |  | 0
| 0 | 0 | 0 | 0 | 0 | 0 | 0 |  |  | 0 |  |  | 0 |  |  |  |  | 0 | [21 empty] | 0 | 0 | 0 | 0 | 0 | 0 | 0 |  |  | 0 |  |  | 0 |  |  |  |  | 0
| 0 | 0 | 0 | 0 | 0 | 0 | 0 |  |  | 0 |  |  | 0 |  |  |  |  | 0 | [21 empty] | 0 | 0 | 0 | 0 | 0 | 0 | 0 |  |  | 0 |  |  | 0 |  |  |  |  | 0
| 0 | 0 | 0 | 0 | 0 | 0 | 0 |  |  | 0 |  |  | 0 |  |  |  |  | 0 | [21 empty] | 0 | 0 | 0 | 0 | 0 | 0 | 0 |  |  | 0 |  |  | 0 |  |  |  |  | 0
| 0 | 0 | 0 | 0 | 0 | 0 | 0 |  |  | 0 |  |  | 0 |  |  |  |  | 0 | [21 empty] | 0 | 0 | 0 | 0 | 0 | 0 | 0 |  |  | 0 |  |  | 0 |  |  |  |  | 0
| 0 | 0 | 0 | 0 | 0 | 0 | 0 |  |  | 0 |  |  | 0 |  |  |  |  | 0 | [21 empty] | 0 | 0 | 0 | 0 | 0 | 0 | 0 |  |  | 0 |  |  | 0 |  |  |  |  | 0
| 0 | 0 | 0 | 0 | 0 | 0 | 0 |  |  | 0 |  |  | 0 |  |  |  |  | 0 | [21 empty] | 0 | 0 | 0 | 0 | 0 | 0 | 0 |  |  | 0 |  |  | 0 |  |  |  |  | 0
| 0 | 0 | 0 | 0 | 0 | 0 | 0 |  |  | 0 |  |  | 0 |  |  |  |  | 0 | [21 empty] | 0 | 0 | 0 | 0 | 0 | 0 | 0 |  |  | 0 |  |  | 0 |  |  |  |  | 0
| 0 | 0 | 0 | 0 | 0 | 0 | 0 |  |  | 0 |  |  | 0 |  |  |  |  | 0 | [21 empty] | 0 | 0 | 0 | 0 | 0 | 0 | 0 |  |  | 0 |  |  | 0 |  |  |  |  | 0
| 0 | 0 | 0 | 0 | 0 | 0 | 0 |  |  | 0 |  |  | 0 |  |  |  |  | 0 | [21 empty] | 0 | 0 | 0 | 0 | 0 | 0 | 0 |  |  | 0 |  |  | 0 |  |  |  |  | 0
| 0 | 0 | 0 | 0 | 0 | 0 | 0 |  |  | 0 |  |  | 0 |  |  |  |  | 0 | [21 empty] | 0 | 0 | 0 | 0 | 0 | 0 | 0 |  |  | 0 |  |  | 0 |  |  |  |  | 0
| 0 | 0 | 0 | 0 | 0 | 0 | 0 |  |  | 0 |  |  | 0 |  |  |  |  | 0 | [21 empty] | 0 | 0 | 0 | 0 | 0 | 0 | 0 |  |  | 0 |  |  | 0 |  |  |  |  | 0
| 0 | 0 | 0 | 0 | 0 | 0 | 0 |  |  | 0 |  |  | 0 |  |  |  |  | 0 | [21 empty] | 0 | 0 | 0 | 0 | 0 | 0 | 0 |  |  | 0 |  |  | 0 |  |  |  |  | 0
| 0 | 0 | 0 | 0 | 0 | 0 | 0 |  |  | 0 |  |  | 0 |  |  |  |  | 0 | [21 empty] | 0 | 0 | 0 | 0 | 0 | 0 | 0 |  |  | 0 |  |  | 0 |  |  |  |  | 0
| 0 | 0 | 0 | 0 | 0 | 0 | 0 |  |  | 0 |  |  | 0 |  |  |  |  | 0 | [21 empty] | 0 | 0 | 0 | 0 | 0 | 0 | 0 |  |  | 0 |  |  | 0 |  |  |  |  | 0
| 0 | 0 | 0 | 0 | 0 | 0 | 0 |  |  | 0 |  |  | 0 |  |  |  |  | 0 | [21 empty] | 0 | 0 | 0 | 0 | 0 | 0 | 0 |  |  | 0 |  |  | 0 |  |  |  |  | 0
| 0 | 0 | 0 | 0 | 0 | 0 | 0 |  |  | 0 |  |  | 0 |  |  |  |  | 0 | [21 empty] | 0 | 0 | 0 | 0 | 0 | 0 | 0 |  |  | 0 |  |  | 0 |  |  |  |  | 0
| 0 | 0 | 0 | 0 | 0 | 0 | 0 |  |  | 0 |  |  | 0 |  |  |  |  | 0 | [21 empty] | 0 | 0 | 0 | 0 | 0 | 0 | 0 |  |  | 0 |  |  | 0 |  |  |  |  | 0
| 0 | 0 | 0 | 0 | 0 | 0 | 0 |  |  | 0 |  |  | 0 |  |  |  |  | 0 | [21 empty] | 0 | 0 | 0 | 0 | 0 | 0 | 0 |  |  | 0 |  |  | 0 |  |  |  |  | 0
| 0 | 0 | 0 | 0 | 0 | 0 | 0 |  |  | 0 |  |  | 0 |  |  |  |  | 0 | [21 empty] | 0 | 0 | 0 | 0 | 0 | 0 | 0 |  |  | 0 |  |  | 0 |  |  |  |  | 0
| 0 | 0 | 0 | 0 | 0 | 0 | 0 |  |  | 0 |  |  | 0 |  |  |  |  | 0 | [21 empty] | 0 | 0 | 0 | 0 | 0 | 0 | 0 |  |  | 0 |  |  | 0 |  |  |  |  | 0
| 0 | 0 | 0 | 0 | 0 | 0 | 0 |  |  | 0 |  |  | 0 |  |  |  |  | 0 | [21 empty] | 0 | 0 | 0 | 0 | 0 | 0 | 0 |  |  | 0 |  |  | 0 |  |  |  |  | 0
| 0 | 0 | 0 | 0 | 0 | 0 | 0 |  |  | 0 |  |  | 0 |  |  |  |  | 0 | [21 empty] | 0 | 0 | 0 | 0 | 0 | 0 | 0 |  |  | 0 |  |  | 0 |  |  |  |  | 0
| 0 | 0 | 0 | 0 | 0 | 0 | 0 |  |  | 0 |  |  | 0 |  |  |  |  | 0 | [21 empty] | 0 | 0 | 0 | 0 | 0 | 0 | 0 |  |  | 0 |  |  | 0 |  |  |  |  | 0
| 0 | 0 | 0 | 0 | 0 | 0 | 0 |  |  | 0 |  |  | 0 |  |  |  |  | 0 | [21 empty] | 0 | 0 | 0 | 0 | 0 | 0 | 0 |  |  | 0 |  |  | 0 |  |  |  |  | 0
| 0 | 0 | 0 | 0 | 0 | 0 | 0 |  |  | 0 |  |  | 0 |  |  |  |  | 0 | [21 empty] | 0 | 0 | 0 | 0 | 0 | 0 | 0 |  |  | 0 |  |  | 0 |  |  |  |  | 0
| 0 | 0 | 0 | 0 | 0 | 0 | 0 |  |  | 0 |  |  | 0 |  |  |  |  | 0 | [21 empty] | 0 | 0 | 0 | 0 | 0 | 0 | 0 |  |  | 0 |  |  | 0 |  |  |  |  | 0
| 0 | 0 | 0 | 0 | 0 | 0 | 0 |  |  | 0 |  |  | 0 |  |  |  |  | 0 | [21 empty] | 0 | 0 | 0 | 0 | 0 | 0 | 0 |  |  | 0 |  |  | 0 |  |  |  |  | 0
| 0 | 0 | 0 | 0 | 0 | 0 | 0 |  |  | 0 |  |  | 0 |  |  |  |  | 0 | [21 empty] | 0 | 0 | 0 | 0 | 0 | 0 | 0 |  |  | 0 |  |  | 0 |  |  |  |  | 0
| 0 | 0 | 0 | 0 | 0 | 0 | 0 |  |  | 0 |  |  | 0 |  |  |  |  | 0 | [21 empty] | 0 | 0 | 0 | 0 | 0 | 0 | 0 |  |  | 0 |  |  | 0 |  |  |  |  | 0
| 0 | 0 | 0 | 0 | 0 | 0 | 0 |  |  | 0 |  |  | 0 |  |  |  |  | 0 | [21 empty] | 0 | 0 | 0 | 0 | 0 | 0 | 0 |  |  | 0 |  |  | 0 |  |  |  |  | 0
| 0 | 0 | 0 | 0 | 0 | 0 | 0 |  |  | 0 |  |  | 0 |  |  |  |  | 0 | [21 empty] | 0 | 0 | 0 | 0 | 0 | 0 | 0 |  |  | 0 |  |  | 0 |  |  |  |  | 0
| 0 | 0 | 0 | 0 | 0 | 0 | 0 |  |  | 0 |  |  | 0 |  |  |  |  | 0 | [21 empty] | 0 | 0 | 0 | 0 | 0 | 0 | 0 |  |  | 0 |  |  | 0 |  |  |  |  | 0
| 0 | 0 | 0 | 0 | 0 | 0 | 0 |  |  | 0 |  |  | 0 |  |  |  |  | 0 | [21 empty] | 0 | 0 | 0 | 0 | 0 | 0 | 0 |  |  | 0 |  |  | 0 |  |  |  |  | 0
| 0 | 0 | 0 | 0 | 0 | 0 | 0 |  |  | 0 |  |  | 0 |  |  |  |  | 0 | [21 empty] | 0 | 0 | 0 | 0 | 0 | 0 | 0 |  |  | 0 |  |  | 0 |  |  |  |  | 0
| 0 | 0 | 0 | 0 | 0 | 0 | 0 |  |  | 0 |  |  | 0 |  |  |  |  | 0 | [21 empty] | 0 | 0 | 0 | 0 | 0 | 0 | 0 |  |  | 0 |  |  | 0 |  |  |  |  | 0
| 0 | 0 | 0 | 0 | 0 | 0 | 0 |  |  | 0 |  |  | 0 |  |  |  |  | 0 | [21 empty] | 0 | 0 | 0 | 0 | 0 | 0 | 0 |  |  | 0 |  |  | 0 |  |  |  |  | 0
| 0 | 0 | 0 | 0 | 0 | 0 | 0 |  |  | 0 |  |  | 0 |  |  |  |  | 0 | [21 empty] | 0 | 0 | 0 | 0 | 0 | 0 | 0 |  |  | 0 |  |  | 0 |  |  |  |  | 0
| 0 | 0 | 0 | 0 | 0 | 0 | 0 |  |  | 0 |  |  | 0 |  |  |  |  | 0 | [21 empty] | 0 | 0 | 0 | 0 | 0 | 0 | 0 |  |  | 0 |  |  | 0 |  |  |  |  | 0
| 0 | 0 | 0 | 0 | 0 | 0 | 0 |  |  | 0 |  |  | 0 |  |  |  |  | 0 | [21 empty] | 0 | 0 | 0 | 0 | 0 | 0 | 0 |  |  | 0 |  |  | 0 |  |  |  |  | 0
| 0 | 0 | 0 | 0 | 0 | 0 | 0 |  |  | 0 |  |  | 0 |  |  |  |  | 0 | [21 empty] | 0 | 0 | 0 | 0 | 0 | 0 | 0 |  |  | 0 |  |  | 0 |  |  |  |  | 0
| 0 | 0 | 0 | 0 | 0 | 0 | 0 |  |  | 0 |  |  | 0 |  |  |  |  | 0 | [21 empty] | 0 | 0 | 0 | 0 | 0 | 0 | 0 |  |  | 0 |  |  | 0 |  |  |  |  | 0
| 0 | 0 | 0 | 0 | 0 | 0 | 0 |  |  | 0 |  |  | 0 |  |  |  |  | 0 | [21 empty] | 0 | 0 | 0 | 0 | 0 | 0 | 0 |  |  | 0 |  |  | 0 |  |  |  |  | 0
| 0 | 0 | 0 | 0 | 0 | 0 | 0 |  |  | 0 |  |  | 0 |  |  |  |  | 0 | [21 empty] | 0 | 0 | 0 | 0 | 0 | 0 | 0 |  |  | 0 |  |  | 0 |  |  |  |  | 0
| 0 | 0 | 0 | 0 | 0 | 0 | 0 |  |  | 0 |  |  | 0 |  |  |  |  | 0 | [21 empty] | 0 | 0 | 0 | 0 | 0 | 0 | 0 |  |  | 0 |  |  | 0 |  |  |  |  | 0
| 0 | 0 | 0 | 0 | 0 | 0 | 0 |  |  | 0 |  |  | 0 |  |  |  |  | 0 | [21 empty] | 0 | 0 | 0 | 0 | 0 | 0 | 0 |  |  | 0 |  |  | 0 |  |  |  |  | 0
| 0 | 0 | 0 | 0 | 0 | 0 | 0 |  |  | 0 |  |  | 0 |  |  |  |  | 0 | [21 empty] | 0 | 0 | 0 | 0 | 0 | 0 | 0 |  |  | 0 |  |  | 0 |  |  |  |  | 0
| 0 | 0 | 0 | 0 | 0 | 0 | 0 |  |  | 0 |  |  | 0 |  |  |  |  | 0 | [21 empty] | 0 | 0 | 0 | 0 | 0 | 0 | 0 |  |  | 0 |  |  | 0 |  |  |  |  | 0
| 0 | 0 | 0 | 0 | 0 | 0 | 0 |  |  | 0 |  |  | 0 |  |  |  |  | 0 | [21 empty] | 0 | 0 | 0 | 0 | 0 | 0 | 0 |  |  | 0 |  |  | 0 |  |  |  |  | 0
| 0 | 0 | 0 | 0 | 0 | 0 | 0 |  |  | 0 |  |  | 0 |  |  |  |  | 0 | [21 empty] | 0 | 0 | 0 | 0 | 0 | 0 | 0 |  |  | 0 |  |  | 0 |  |  |  |  | 0
| 0 | 0 | 0 | 0 | 0 | 0 | 0 |  |  | 0 |  |  | 0 |  |  |  |  | 0 | [21 empty] | 0 | 0 | 0 | 0 | 0 | 0 | 0 |  |  | 0 |  |  | 0 |  |  |  |  | 0
| 0 | 0 | 0 | 0 | 0 | 0 | 0 |  |  | 0 |  |  | 0 |  |  |  |  | 0 | [21 empty] | 0 | 0 | 0 | 0 | 0 | 0 | 0 |  |  | 0 |  |  | 0 |  |  |  |  | 0
| 0 | 0 | 0 | 0 | 0 | 0 | 0 |  |  | 0 |  |  | 0 |  |  |  |  | 0 | [21 empty] | 0 | 0 | 0 | 0 | 0 | 0 | 0 |  |  | 0 |  |  | 0 |  |  |  |  | 0
| 0 | 0 | 0 | 0 | 0 | 0 | 0 |  |  | 0 |  |  | 0 |  |  |  |  | 0 | [21 empty] | 0 | 0 | 0 | 0 | 0 | 0 | 0 |  |  | 0 |  |  | 0 |  |  |  |  | 0
| 0 | 0 | 0 | 0 | 0 | 0 | 0 |  |  | 0 |  |  | 0 |  |  |  |  | 0 | [21 empty] | 0 | 0 | 0 | 0 | 0 | 0 | 0 |  |  | 0 |  |  | 0 |  |  |  |  | 0
| 0 | 0 | 0 | 0 | 0 | 0 | 0 |  |  | 0 |  |  | 0 |  |  |  |  | 0 | [21 empty] | 0 | 0 | 0 | 0 | 0 | 0 | 0 |  |  | 0 |  |  | 0 |  |  |  |  | 0
| 0 | 0 | 0 | 0 | 0 | 0 | 0 |  |  | 0 |  |  | 0 |  |  |  |  | 0 | [21 empty] | 0 | 0 | 0 | 0 | 0 | 0 | 0 |  |  | 0 |  |  | 0 |  |  |  |  | 0
| 0 | 0 | 0 | 0 | 0 | 0 | 0 |  |  | 0 |  |  | 0 |  |  |  |  | 0 | [21 empty] | 0 | 0 | 0 | 0 | 0 | 0 | 0 |  |  | 0 |  |  | 0 |  |  |  |  | 0
| 0 | 0 | 0 | 0 | 0 | 0 | 0 |  |  | 0 |  |  | 0 |  |  |  |  | 0 | [21 empty] | 0 | 0 | 0 | 0 | 0 | 0 | 0 |  |  | 0 |  |  | 0 |  |  |  |  | 0
| 0 | 0 | 0 | 0 | 0 | 0 | 0 |  |  | 0 |  |  | 0 |  |  |  |  | 0 | [21 empty] | 0 | 0 | 0 | 0 | 0 | 0 | 0 |  |  | 0 |  |  | 0 |  |  |  |  | 0
| 0 | 0 | 0 | 0 | 0 | 0 | 0 |  |  | 0 |  |  | 0 |  |  |  |  | 0 | [21 empty] | 0 | 0 | 0 | 0 | 0 | 0 | 0 |  |  | 0 |  |  | 0 |  |  |  |  | 0
| 0 | 0 | 0 | 0 | 0 | 0 | 0 |  |  | 0 |  |  | 0 |  |  |  |  | 0 | [21 empty] | 0 | 0 | 0 | 0 | 0 | 0 | 0 |  |  | 0 |  |  | 0 |  |  |  |  | 0
| 0 | 0 | 0 | 0 | 0 | 0 | 0 |  |  | 0 |  |  | 0 |  |  |  |  | 0 | [21 empty] | 0 | 0 | 0 | 0 | 0 | 0 | 0 |  |  | 0 |  |  | 0 |  |  |  |  | 0
| 0 | 0 | 0 | 0 | 0 | 0 | 0 |  |  | 0 |  |  | 0 |  |  |  |  | 0 | [21 empty] | 0 | 0 | 0 | 0 | 0 | 0 | 0 |  |  | 0 |  |  | 0 |  |  |  |  | 0
| 0 | 0 | 0 | 0 | 0 | 0 | 0 |  |  | 0 |  |  | 0 |  |  |  |  | 0 | [21 empty] | 0 | 0 | 0 | 0 | 0 | 0 | 0 |  |  | 0 |  |  | 0 |  |  |  |  | 0
| 0 | 0 | 0 | 0 | 0 | 0 | 0 |  |  | 0 |  |  | 0 |  |  |  |  | 0 | [21 empty] | 0 | 0 | 0 | 0 | 0 | 0 | 0 |  |  | 0 |  |  | 0 |  |  |  |  | 0
| 0 | 0 | 0 | 0 | 0 | 0 | 0 |  |  | 0 |  |  | 0 |  |  |  |  | 0 | [21 empty] | 0 | 0 | 0 | 0 | 0 | 0 | 0 |  |  | 0 |  |  | 0 |  |  |  |  | 0
| 0 | 0 | 0 | 0 | 0 | 0 | 0 |  |  | 0 |  |  | 0 |  |  |  |  | 0 | [21 empty] | 0 | 0 | 0 | 0 | 0 | 0 | 0 |  |  | 0 |  |  | 0 |  |  |  |  | 0
| 0 | 0 | 0 | 0 | 0 | 0 | 0 |  |  | 0 |  |  | 0 |  |  |  |  | 0 | [21 empty] | 0 | 0 | 0 | 0 | 0 | 0 | 0 |  |  | 0 |  |  | 0 |  |  |  |  | 0
| 0 | 0 | 0 | 0 | 0 | 0 | 0 |  |  | 0 |  |  | 0 |  |  |  |  | 0 | [21 empty] | 0 | 0 | 0 | 0 | 0 | 0 | 0 |  |  | 0 |  |  | 0 |  |  |  |  | 0
| 0 | 0 | 0 | 0 | 0 | 0 | 0 |  |  | 0 |  |  | 0 |  |  |  |  | 0 | [21 empty] | 0 | 0 | 0 | 0 | 0 | 0 | 0 |  |  | 0 |  |  | 0 |  |  |  |  | 0
| 0 | 0 | 0 | 0 | 0 | 0 | 0 |  |  | 0 |  |  | 0 |  |  |  |  | 0 | [21 empty] | 0 | 0 | 0 | 0 | 0 | 0 | 0 |  |  | 0 |  |  | 0 |  |  |  |  | 0
| 0 | 0 | 0 | 0 | 0 | 0 | 0 |  |  | 0 |  |  | 0 |  |  |  |  | 0 | [21 empty] | 0 | 0 | 0 | 0 | 0 | 0 | 0 |  |  | 0 |  |  | 0 |  |  |  |  | 0
| 0 | 0 | 0 | 0 | 0 | 0 | 0 |  |  | 0 |  |  | 0 |  |  |  |  | 0 | [21 empty] | 0 | 0 | 0 | 0 | 0 | 0 | 0 |  |  | 0 |  |  | 0 |  |  |  |  | 0
| 0 | 0 | 0 | 0 | 0 | 0 | 0 |  |  | 0 |  |  | 0 |  |  |  |  | 0 | [21 empty] | 0 | 0 | 0 | 0 | 0 | 0 | 0 |  |  | 0 |  |  | 0 |  |  |  |  | 0
| 0 | 0 | 0 | 0 | 0 | 0 | 0 |  |  | 0 |  |  | 0 |  |  |  |  | 0 | [21 empty] | 0 | 0 | 0 | 0 | 0 | 0 | 0 |  |  | 0 |  |  | 0 |  |  |  |  | 0
| 0 | 0 | 0 | 0 | 0 | 0 | 0 |  |  | 0 |  |  | 0 |  |  |  |  | 0 | [21 empty] | 0 | 0 | 0 | 0 | 0 | 0 | 0 |  |  | 0 |  |  | 0 |  |  |  |  | 0
| 0 | 0 | 0 | 0 | 0 | 0 | 0 |  |  | 0 |  |  | 0 |  |  |  |  | 0 | [21 empty] | 0 | 0 | 0 | 0 | 0 | 0 | 0 |  |  | 0 |  |  | 0 |  |  |  |  | 0
| 0 | 0 | 0 | 0 | 0 | 0 | 0 |  |  | 0 |  |  | 0 |  |  |  |  | 0 | [21 empty] | 0 | 0 | 0 | 0 | 0 | 0 | 0 |  |  | 0 |  |  | 0 |  |  |  |  | 0
| 0 | 0 | 0 | 0 | 0 | 0 | 0 |  |  | 0 |  |  | 0 |  |  |  |  | 0 | [21 empty] | 0 | 0 | 0 | 0 | 0 | 0 | 0 |  |  | 0 |  |  | 0 |  |  |  |  | 0
| 0 | 0 | 0 | 0 | 0 | 0 | 0 |  |  | 0 |  |  | 0 |  |  |  |  | 0 | [21 empty] | 0 | 0 | 0 | 0 | 0 | 0 | 0 |  |  | 0 |  |  | 0 |  |  |  |  | 0
| 0 | 0 | 0 | 0 | 0 | 0 | 0 |  |  | 0 |  |  | 0 |  |  |  |  | 0 | [21 empty] | 0 | 0 | 0 | 0 | 0 | 0 | 0 |  |  | 0 |  |  | 0 |  |  |  |  | 0
| 0 | 0 | 0 | 0 | 0 | 0 | 0 |  |  | 0 |  |  | 0 |  |  |  |  | 0 | [21 empty] | 0 | 0 | 0 | 0 | 0 | 0 | 0 |  |  | 0 |  |  | 0 |  |  |  |  | 0
| 0 | 0 | 0 | 0 | 0 | 0 | 0 |  |  | 0 |  |  | 0 |  |  |  |  | 0 | [21 empty] | 0 | 0 | 0 | 0 | 0 | 0 | 0 |  |  | 0 |  |  | 0 |  |  |  |  | 0
| 0 | 0 | 0 | 0 | 0 | 0 | 0 |  |  | 0 |  |  | 0 |  |  |  |  | 0 | [21 empty] | 0 | 0 | 0 | 0 | 0 | 0 | 0 |  |  | 0 |  |  | 0 |  |  |  |  | 0
| 0 | 0 | 0 | 0 | 0 | 0 | 0 |  |  | 0 |  |  | 0 |  |  |  |  | 0 | [21 empty] | 0 | 0 | 0 | 0 | 0 | 0 | 0 |  |  | 0 |  |  | 0 |  |  |  |  | 0
| 0 | 0 | 0 | 0 | 0 | 0 | 0 |  |  | 0 |  |  | 0 |  |  |  |  | 0 | [21 empty] | 0 | 0 | 0 | 0 | 0 | 0 | 0 |  |  | 0 |  |  | 0 |  |  |  |  | 0
| 0 | 0 | 0 | 0 | 0 | 0 | 0 |  |  | 0 |  |  | 0 |  |  |  |  | 0 | [21 empty] | 0 | 0 | 0 | 0 | 0 | 0 | 0 |  |  | 0 |  |  | 0 |  |  |  |  | 0
| 0 | 0 | 0 | 0 | 0 | 0 | 0 |  |  | 0 |  |  | 0 |  |  |  |  | 0 | [21 empty] | 0 | 0 | 0 | 0 | 0 | 0 | 0 |  |  | 0 |  |  | 0 |  |  |  |  | 0
| 0 | 0 | 0 | 0 | 0 | 0 | 0 |  |  | 0 |  |  | 0 |  |  |  |  | 0 | [21 empty] | 0 | 0 | 0 | 0 | 0 | 0 | 0 |  |  | 0 |  |  | 0 |  |  |  |  | 0
| 0 | 0 | 0 | 0 | 0 | 0 | 0 |  |  | 0 |  |  | 0 |  |  |  |  | 0 | [21 empty] | 0 | 0 | 0 | 0 | 0 | 0 | 0 |  |  | 0 |  |  | 0 |  |  |  |  | 0
| 0 | 0 | 0 | 0 | 0 | 0 | 0 |  |  | 0 |  |  | 0 |  |  |  |  | 0 | [21 empty] | 0 | 0 | 0 | 0 | 0 | 0 | 0 |  |  | 0 |  |  | 0 |  |  |  |  | 0
| 0 | 0 | 0 | 0 | 0 | 0 | 0 |  |  | 0 |  |  | 0 |  |  |  |  | 0 | [21 empty] | 0 | 0 | 0 | 0 | 0 | 0 | 0 |  |  | 0 |  |  | 0 |  |  |  |  | 0
| 0 | 0 | 0 | 0 | 0 | 0 | 0 |  |  | 0 |  |  | 0 |  |  |  |  | 0 | [21 empty] | 0 | 0 | 0 | 0 | 0 | 0 | 0 |  |  | 0 |  |  | 0 |  |  |  |  | 0
| 0 | 0 | 0 | 0 | 0 | 0 | 0 |  |  | 0 |  |  | 0 |  |  |  |  | 0 | [21 empty] | 0 | 0 | 0 | 0 | 0 | 0 | 0 |  |  | 0 |  |  | 0 |  |  |  |  | 0
| 0 | 0 | 0 | 0 | 0 | 0 | 0 |  |  | 0 |  |  | 0 |  |  |  |  | 0 | [21 empty] | 0 | 0 | 0 | 0 | 0 | 0 | 0 |  |  | 0 |  |  | 0 |  |  |  |  | 0
| 0 | 0 | 0 | 0 | 0 | 0 | 0 |  |  | 0 |  |  | 0 |  |  |  |  | 0 | [21 empty] | 0 | 0 | 0 | 0 | 0 | 0 | 0 |  |  | 0 |  |  | 0 |  |  |  |  | 0
| 0 | 0 | 0 | 0 | 0 | 0 | 0 |  |  | 0 |  |  | 0 |  |  |  |  | 0 | [21 empty] | 0 | 0 | 0 | 0 | 0 | 0 | 0 |  |  | 0 |  |  | 0 |  |  |  |  | 0
| 0 | 0 | 0 | 0 | 0 | 0 | 0 |  |  | 0 |  |  | 0 |  |  |  |  | 0 | [21 empty] | 0 | 0 | 0 | 0 | 0 | 0 | 0 |  |  | 0 |  |  | 0 |  |  |  |  | 0
| 0 | 0 | 0 | 0 | 0 | 0 | 0 |  |  | 0 |  |  | 0 |  |  |  |  | 0 | [21 empty] | 0 | 0 | 0 | 0 | 0 | 0 | 0 |  |  | 0 |  |  | 0 |  |  |  |  | 0
| 0 | 0 | 0 | 0 | 0 | 0 | 0 |  |  | 0 |  |  | 0 |  |  |  |  | 0 | [21 empty] | 0 | 0 | 0 | 0 | 0 | 0 | 0 |  |  | 0 |  |  | 0 |  |  |  |  | 0
| 0 | 0 | 0 | 0 | 0 | 0 | 0 |  |  | 0 |  |  | 0 |  |  |  |  | 0 | [21 empty] | 0 | 0 | 0 | 0 | 0 | 0 | 0 |  |  | 0 |  |  | 0 |  |  |  |  | 0
| 0 | 0 | 0 | 0 | 0 | 0 | 0 |  |  | 0 |  |  | 0 |  |  |  |  | 0 | [21 empty] | 0 | 0 | 0 | 0 | 0 | 0 | 0 |  |  | 0 |  |  | 0 |  |  |  |  | 0
| 0 | 0 | 0 | 0 | 0 | 0 | 0 |  |  | 0 |  |  | 0 |  |  |  |  | 0 | [21 empty] | 0 | 0 | 0 | 0 | 0 | 0 | 0 |  |  | 0 |  |  | 0 |  |  |  |  | 0
| 0 | 0 | 0 | 0 | 0 | 0 | 0 |  |  | 0 |  |  | 0 |  |  |  |  | 0 | [21 empty] | 0 | 0 | 0 | 0 | 0 | 0 | 0 |  |  | 0 |  |  | 0 |  |  |  |  | 0
| 0 | 0 | 0 | 0 | 0 | 0 | 0 |  |  | 0 |  |  | 0 |  |  |  |  | 0 | [21 empty] | 0 | 0 | 0 | 0 | 0 | 0 | 0 |  |  | 0 |  |  | 0 |  |  |  |  | 0
| 0 | 0 | 0 | 0 | 0 | 0 | 0 |  |  | 0 |  |  | 0 |  |  |  |  | 0 | [21 empty] | 0 | 0 | 0 | 0 | 0 | 0 | 0 |  |  | 0 |  |  | 0 |  |  |  |  | 0
| 0 | 0 | 0 | 0 | 0 | 0 | 0 |  |  | 0 |  |  | 0 |  |  |  |  | 0 | [21 empty] | 0 | 0 | 0 | 0 | 0 | 0 | 0 |  |  | 0 |  |  | 0 |  |  |  |  | 0
| 0 | 0 | 0 | 0 | 0 | 0 | 0 |  |  | 0 |  |  | 0 |  |  |  |  | 0 | [21 empty] | 0 | 0 | 0 | 0 | 0 | 0 | 0 |  |  | 0 |  |  | 0 |  |  |  |  | 0
| 0 | 0 | 0 | 0 | 0 | 0 | 0 |  |  | 0 |  |  | 0 |  |  |  |  | 0 | [21 empty] | 0 | 0 | 0 | 0 | 0 | 0 | 0 |  |  | 0 |  |  | 0 |  |  |  |  | 0
| 0 | 0 | 0 | 0 | 0 | 0 | 0 |  |  | 0 |  |  | 0 |  |  |  |  | 0 | [21 empty] | 0 | 0 | 0 | 0 | 0 | 0 | 0 |  |  | 0 |  |  | 0 |  |  |  |  | 0
| 0 | 0 | 0 | 0 | 0 | 0 | 0 |  |  | 0 |  |  | 0 |  |  |  |  | 0 | [21 empty] | 0 | 0 | 0 | 0 | 0 | 0 | 0 |  |  | 0 |  |  | 0 |  |  |  |  | 0
| 0 | 0 | 0 | 0 | 0 | 0 | 0 |  |  | 0 |  |  | 0 |  |  |  |  | 0 | [21 empty] | 0 | 0 | 0 | 0 | 0 | 0 | 0 |  |  | 0 |  |  | 0 |  |  |  |  | 0
| 0 | 0 | 0 | 0 | 0 | 0 | 0 |  |  | 0 |  |  | 0 |  |  |  |  | 0 | [21 empty] | 0 | 0 | 0 | 0 | 0 | 0 | 0 |  |  | 0 |  |  | 0 |  |  |  |  | 0
| 0 | 0 | 0 | 0 | 0 | 0 | 0 |  |  | 0 |  |  | 0 |  |  |  |  | 0 | [21 empty] | 0 | 0 | 0 | 0 | 0 | 0 | 0 |  |  | 0 |  |  | 0 |  |  |  |  | 0
| 0 | 0 | 0 | 0 | 0 | 0 | 0 |  |  | 0 |  |  | 0 |  |  |  |  | 0 | [21 empty] | 0 | 0 | 0 | 0 | 0 | 0 | 0 |  |  | 0 |  |  | 0 |  |  |  |  | 0
| 0 | 0 | 0 | 0 | 0 | 0 | 0 |  |  | 0 |  |  | 0 |  |  |  |  | 0 | [21 empty] | 0 | 0 | 0 | 0 | 0 | 0 | 0 |  |  | 0 |  |  | 0 |  |  |  |  | 0
| 0 | 0 | 0 | 0 | 0 | 0 | 0 |  |  | 0 |  |  | 0 |  |  |  |  | 0 | [21 empty] | 0 | 0 | 0 | 0 | 0 | 0 | 0 |  |  | 0 |  |  | 0 |  |  |  |  | 0
| 0 | 0 | 0 | 0 | 0 | 0 | 0 |  |  | 0 |  |  | 0 |  |  |  |  | 0 | [21 empty] | 0 | 0 | 0 | 0 | 0 | 0 | 0 |  |  | 0 |  |  | 0 |  |  |  |  | 0
| 0 | 0 | 0 | 0 | 0 | 0 | 0 |  |  | 0 |  |  | 0 |  |  |  |  | 0 | [21 empty] | 0 | 0 | 0 | 0 | 0 | 0 | 0 |  |  | 0 |  |  | 0 |  |  |  |  | 0
| 0 | 0 | 0 | 0 | 0 | 0 | 0 |  |  | 0 |  |  | 0 |  |  |  |  | 0 | [21 empty] | 0 | 0 | 0 | 0 | 0 | 0 | 0 |  |  | 0 |  |  | 0 |  |  |  |  | 0
| 0 | 0 | 0 | 0 | 0 | 0 | 0 |  |  | 0 |  |  | 0 |  |  |  |  | 0 | [21 empty] | 0 | 0 | 0 | 0 | 0 | 0 | 0 |  |  | 0 |  |  | 0 |  |  |  |  | 0
| 0 | 0 | 0 | 0 | 0 | 0 | 0 |  |  | 0 |  |  | 0 |  |  |  |  | 0 | [21 empty] | 0 | 0 | 0 | 0 | 0 | 0 | 0 |  |  | 0 |  |  | 0 |  |  |  |  | 0
| 0 | 0 | 0 | 0 | 0 | 0 | 0 |  |  | 0 |  |  | 0 |  |  |  |  | 0 | [21 empty] | 0 | 0 | 0 | 0 | 0 | 0 | 0 |  |  | 0 |  |  | 0 |  |  |  |  | 0
| 0 | 0 | 0 | 0 | 0 | 0 | 0 |  |  | 0 |  |  | 0 |  |  |  |  | 0 | [21 empty] | 0 | 0 | 0 | 0 | 0 | 0 | 0 |  |  | 0 |  |  | 0 |  |  |  |  | 0
| 0 | 0 | 0 | 0 | 0 | 0 | 0 |  |  | 0 |  |  | 0 |  |  |  |  | 0 | [21 empty] | 0 | 0 | 0 | 0 | 0 | 0 | 0 |  |  | 0 |  |  | 0 |  |  |  |  | 0
| 0 | 0 | 0 | 0 | 0 | 0 | 0 |  |  | 0 |  |  | 0 |  |  |  |  | 0 | [21 empty] | 0 | 0 | 0 | 0 | 0 | 0 | 0 |  |  | 0 |  |  | 0 |  |  |  |  | 0
| 0 | 0 | 0 | 0 | 0 | 0 | 0 |  |  | 0 |  |  | 0 |  |  |  |  | 0 | [21 empty] | 0 | 0 | 0 | 0 | 0 | 0 | 0 |  |  | 0 |  |  | 0 |  |  |  |  | 0
| 0 | 0 | 0 | 0 | 0 | 0 | 0 |  |  | 0 |  |  | 0 |  |  |  |  | 0 | [21 empty] | 0 | 0 | 0 | 0 | 0 | 0 | 0 |  |  | 0 |  |  | 0 |  |  |  |  | 0
| 0 | 0 | 0 | 0 | 0 | 0 | 0 |  |  | 0 |  |  | 0 |  |  |  |  | 0 | [21 empty] | 0 | 0 | 0 | 0 | 0 | 0 | 0 |  |  | 0 |  |  | 0 |  |  |  |  | 0
| 0 | 0 | 0 | 0 | 0 | 0 | 0 |  |  | 0 |  |  | 0 |  |  |  |  | 0 | [21 empty] | 0 | 0 | 0 | 0 | 0 | 0 | 0 |  |  | 0 |  |  | 0 |  |  |  |  | 0
| 0 | 0 | 0 | 0 | 0 | 0 | 0 |  |  | 0 |  |  | 0 |  |  |  |  | 0 | [21 empty] | 0 | 0 | 0 | 0 | 0 | 0 | 0 |  |  | 0 |  |  | 0 |  |  |  |  | 0
| 0 | 0 | 0 | 0 | 0 | 0 | 0 |  |  | 0 |  |  | 0 |  |  |  |  | 0 | [21 empty] | 0 | 0 | 0 | 0 | 0 | 0 | 0 |  |  | 0 |  |  | 0 |  |  |  |  | 0
| 0 | 0 | 0 | 0 | 0 | 0 | 0 |  |  | 0 |  |  | 0 |  |  |  |  | 0 | [21 empty] | 0 | 0 | 0 | 0 | 0 | 0 | 0 |  |  | 0 |  |  | 0 |  |  |  |  | 0
| 0 | 0 | 0 | 0 | 0 | 0 | 0 |  |  | 0 |  |  | 0 |  |  |  |  | 0 | [21 empty] | 0 | 0 | 0 | 0 | 0 | 0 | 0 |  |  | 0 |  |  | 0 |  |  |  |  | 0
| 0 | 0 | 0 | 0 | 0 | 0 | 0 |  |  | 0 |  |  | 0 |  |  |  |  | 0 | [21 empty] | 0 | 0 | 0 | 0 | 0 | 0 | 0 |  |  | 0 |  |  | 0 |  |  |  |  | 0
| 0 | 0 | 0 | 0 | 0 | 0 | 0 |  |  | 0 |  |  | 0 |  |  |  |  | 0 | [21 empty] | 0 | 0 | 0 | 0 | 0 | 0 | 0 |  |  | 0 |  |  | 0 |  |  |  |  | 0
| 0 | 0 | 0 | 0 | 0 | 0 | 0 |  |  | 0 |  |  | 0 |  |  |  |  | 0 | [21 empty] | 0 | 0 | 0 | 0 | 0 | 0 | 0 |  |  | 0 |  |  | 0 |  |  |  |  | 0
| 0 | 0 | 0 | 0 | 0 | 0 | 0 |  |  | 0 |  |  | 0 |  |  |  |  | 0 | [21 empty] | 0 | 0 | 0 | 0 | 0 | 0 | 0 |  |  | 0 |  |  | 0 |  |  |  |  | 0
| 0 | 0 | 0 | 0 | 0 | 0 | 0 |  |  | 0 |  |  | 0 |  |  |  |  | 0 | [21 empty] | 0 | 0 | 0 | 0 | 0 | 0 | 0 |  |  | 0 |  |  | 0 |  |  |  |  | 0
| 0 | 0 | 0 | 0 | 0 | 0 | 0 |  |  | 0 |  |  | 0 |  |  |  |  | 0 | [21 empty] | 0 | 0 | 0 | 0 | 0 | 0 | 0 |  |  | 0 |  |  | 0 |  |  |  |  | 0
| 0 | 0 | 0 | 0 | 0 | 0 | 0 |  |  | 0 |  |  | 0 |  |  |  |  | 0 | [21 empty] | 0 | 0 | 0 | 0 | 0 | 0 | 0 |  |  | 0 |  |  | 0 |  |  |  |  | 0
| 0 | 0 | 0 | 0 | 0 | 0 | 0 |  |  | 0 |  |  | 0 |  |  |  |  | 0 | [21 empty] | 0 | 0 | 0 | 0 | 0 | 0 | 0 |  |  | 0 |  |  | 0 |  |  |  |  | 0
| 0 | 0 | 0 | 0 | 0 | 0 | 0 |  |  | 0 |  |  | 0 |  |  |  |  | 0 | [21 empty] | 0 | 0 | 0 | 0 | 0 | 0 | 0 |  |  | 0 |  |  | 0 |  |  |  |  | 0
| 0 | 0 | 0 | 0 | 0 | 0 | 0 |  |  | 0 |  |  | 0 |  |  |  |  | 0 | [21 empty] | 0 | 0 | 0 | 0 | 0 | 0 | 0 |  |  | 0 |  |  | 0 |  |  |  |  | 0
| 0 | 0 | 0 | 0 | 0 | 0 | 0 |  |  | 0 |  |  | 0 |  |  |  |  | 0 | [21 empty] | 0 | 0 | 0 | 0 | 0 | 0 | 0 |  |  | 0 |  |  | 0 |  |  |  |  | 0
| 0 | 0 | 0 | 0 | 0 | 0 | 0 |  |  | 0 |  |  | 0 |  |  |  |  | 0 | [21 empty] | 0 | 0 | 0 | 0 | 0 | 0 | 0 |  |  | 0 |  |  | 0 |  |  |  |  | 0
| 0 | 0 | 0 | 0 | 0 | 0 | 0 |  |  | 0 |  |  | 0 |  |  |  |  | 0 | [21 empty] | 0 | 0 | 0 | 0 | 0 | 0 | 0 |  |  | 0 |  |  | 0 |  |  |  |  | 0
| 0 | 0 | 0 | 0 | 0 | 0 | 0 |  |  | 0 |  |  | 0 |  |  |  |  | 0 | [21 empty] | 0 | 0 | 0 | 0 | 0 | 0 | 0 |  |  | 0 |  |  | 0 |  |  |  |  | 0
| 0 | 0 | 0 | 0 | 0 | 0 | 0 |  |  | 0 |  |  | 0 |  |  |  |  | 0 | [21 empty] | 0 | 0 | 0 | 0 | 0 | 0 | 0 |  |  | 0 |  |  | 0 |  |  |  |  | 0
| 0 | 0 | 0 | 0 | 0 | 0 | 0 |  |  | 0 |  |  | 0 |  |  |  |  | 0 | [21 empty] | 0 | 0 | 0 | 0 | 0 | 0 | 0 |  |  | 0 |  |  | 0 |  |  |  |  | 0
| 0 | 0 | 0 | 0 | 0 | 0 | 0 |  |  | 0 |  |  | 0 |  |  |  |  | 0 | [21 empty] | 0 | 0 | 0 | 0 | 0 | 0 | 0 |  |  | 0 |  |  | 0 |  |  |  |  | 0
| 0 | 0 | 0 | 0 | 0 | 0 | 0 |  |  | 0 |  |  | 0 |  |  |  |  | 0 | [21 empty] | 0 | 0 | 0 | 0 | 0 | 0 | 0 |  |  | 0 |  |  | 0 |  |  |  |  | 0
| 0 | 0 | 0 | 0 | 0 | 0 | 0 |  |  | 0 |  |  | 0 |  |  |  |  | 0 | [21 empty] | 0 | 0 | 0 | 0 | 0 | 0 | 0 |  |  | 0 |  |  | 0 |  |  |  |  | 0
| 0 | 0 | 0 | 0 | 0 | 0 | 0 |  |  | 0 |  |  | 0 |  |  |  |  | 0 | [21 empty] | 0 | 0 | 0 | 0 | 0 | 0 | 0 |  |  | 0 |  |  | 0 |  |  |  |  | 0
| 0 | 0 | 0 | 0 | 0 | 0 | 0 |  |  | 0 |  |  | 0 |  |  |  |  | 0 | [21 empty] | 0 | 0 | 0 | 0 | 0 | 0 | 0 |  |  | 0 |  |  | 0 |  |  |  |  | 0
| 0 | 0 | 0 | 0 | 0 | 0 | 0 |  |  | 0 |  |  | 0 |  |  |  |  | 0 | [21 empty] | 0 | 0 | 0 | 0 | 0 | 0 | 0 |  |  | 0 |  |  | 0 |  |  |  |  | 0
| 0 | 0 | 0 | 0 | 0 | 0 | 0 |  |  | 0 |  |  | 0 |  |  |  |  | 0 | [21 empty] | 0 | 0 | 0 | 0 | 0 | 0 | 0 |  |  | 0 |  |  | 0 |  |  |  |  | 0
| 0 | 0 | 0 | 0 | 0 | 0 | 0 |  |  | 0 |  |  | 0 |  |  |  |  | 0 | [21 empty] | 0 | 0 | 0 | 0 | 0 | 0 | 0 |  |  | 0 |  |  | 0 |  |  |  |  | 0
| 0 | 0 | 0 | 0 | 0 | 0 | 0 |  |  | 0 |  |  | 0 |  |  |  |  | 0 | [21 empty] | 0 | 0 | 0 | 0 | 0 | 0 | 0 |  |  | 0 |  |  | 0 |  |  |  |  | 0
| 0 | 0 | 0 | 0 | 0 | 0 | 0 |  |  | 0 |  |  | 0 |  |  |  |  | 0 | [21 empty] | 0 | 0 | 0 | 0 | 0 | 0 | 0 |  |  | 0 |  |  | 0 |  |  |  |  | 0
| 0 | 0 | 0 | 0 | 0 | 0 | 0 |  |  | 0 |  |  | 0 |  |  |  |  | 0 | [21 empty] | 0 | 0 | 0 | 0 | 0 | 0 | 0 |  |  | 0 |  |  | 0 |  |  |  |  | 0
| 0 | 0 | 0 | 0 | 0 | 0 | 0 |  |  | 0 |  |  | 0 |  |  |  |  | 0 | [21 empty] | 0 | 0 | 0 | 0 | 0 | 0 | 0 |  |  | 0 |  |  | 0 |  |  |  |  | 0
| 0 | 0 | 0 | 0 | 0 | 0 | 0 |  |  | 0 |  |  | 0 |  |  |  |  | 0 | [21 empty] | 0 | 0 | 0 | 0 | 0 | 0 | 0 |  |  | 0 |  |  | 0 |  |  |  |  | 0
| 0 | 0 | 0 | 0 | 0 | 0 | 0 |  |  | 0 |  |  | 0 |  |  |  |  | 0 | [21 empty] | 0 | 0 | 0 | 0 | 0 | 0 | 0 |  |  | 0 |  |  | 0 |  |  |  |  | 0
| 0 | 0 | 0 | 0 | 0 | 0 | 0 |  |  | 0 |  |  | 0 |  |  |  |  | 0 | [21 empty] | 0 | 0 | 0 | 0 | 0 | 0 | 0 |  |  | 0 |  |  | 0 |  |  |  |  | 0
| 0 | 0 | 0 | 0 | 0 | 0 | 0 |  |  | 0 |  |  | 0 |  |  |  |  | 0 | [21 empty] | 0 | 0 | 0 | 0 | 0 | 0 | 0 |  |  | 0 |  |  | 0 |  |  |  |  | 0
| 0 | 0 | 0 | 0 | 0 | 0 | 0 |  |  | 0 |  |  | 0 |  |  |  |  | 0 | [21 empty] | 0 | 0 | 0 | 0 | 0 | 0 | 0 |  |  | 0 |  |  | 0 |  |  |  |  | 0
| 0 | 0 | 0 | 0 | 0 | 0 | 0 |  |  | 0 |  |  | 0 |  |  |  |  | 0 | [21 empty] | 0 | 0 | 0 | 0 | 0 | 0 | 0 |  |  | 0 |  |  | 0 |  |  |  |  | 0
| 0 | 0 | 0 | 0 | 0 | 0 | 0 |  |  | 0 |  |  | 0 |  |  |  |  | 0 | [21 empty] | 0 | 0 | 0 | 0 | 0 | 0 | 0 |  |  | 0 |  |  | 0 |  |  |  |  | 0
| 0 | 0 | 0 | 0 | 0 | 0 | 0 |  |  | 0 |  |  | 0 |  |  |  |  | 0 | [21 empty] | 0 | 0 | 0 | 0 | 0 | 0 | 0 |  |  | 0 |  |  | 0 |  |  |  |  | 0
| 0 | 0 | 0 | 0 | 0 | 0 | 0 |  |  | 0 |  |  | 0 |  |  |  |  | 0 | [21 empty] | 0 | 0 | 0 | 0 | 0 | 0 | 0 |  |  | 0 |  |  | 0 |  |  |  |  | 0
| 0 | 0 | 0 | 0 | 0 | 0 | 0 |  |  | 0 |  |  | 0 |  |  |  |  | 0 | [21 empty] | 0 | 0 | 0 | 0 | 0 | 0 | 0 |  |  | 0 |  |  | 0 |  |  |  |  | 0
| 0 | 0 | 0 | 0 | 0 | 0 | 0 |  |  | 0 |  |  | 0 |  |  |  |  | 0 | [21 empty] | 0 | 0 | 0 | 0 | 0 | 0 | 0 |  |  | 0 |  |  | 0 |  |  |  |  | 0
| 0 | 0 | 0 | 0 | 0 | 0 | 0 |  |  | 0 |  |  | 0 |  |  |  |  | 0 | [21 empty] | 0 | 0 | 0 | 0 | 0 | 0 | 0 |  |  | 0 |  |  | 0 |  |  |  |  | 0
| 0 | 0 | 0 | 0 | 0 | 0 | 0 |  |  | 0 |  |  | 0 |  |  |  |  | 0 | [21 empty] | 0 | 0 | 0 | 0 | 0 | 0 | 0 |  |  | 0 |  |  | 0 |  |  |  |  | 0
| 0 | 0 | 0 | 0 | 0 | 0 | 0 |  |  | 0 |  |  | 0 |  |  |  |  | 0 | [21 empty] | 0 | 0 | 0 | 0 | 0 | 0 | 0 |  |  | 0 |  |  | 0 |  |  |  |  | 0
| 0 | 0 | 0 | 0 | 0 | 0 | 0 |  |  | 0 |  |  | 0 |  |  |  |  | 0 | [21 empty] | 0 | 0 | 0 | 0 | 0 | 0 | 0 |  |  | 0 |  |  | 0 |  |  |  |  | 0
| 0 | 0 | 0 | 0 | 0 | 0 | 0 |  |  | 0 |  |  | 0 |  |  |  |  | 0 | [21 empty] | 0 | 0 | 0 | 0 | 0 | 0 | 0 |  |  | 0 |  |  | 0 |  |  |  |  | 0
| 0 | 0 | 0 | 0 | 0 | 0 | 0 |  |  | 0 |  |  | 0 |  |  |  |  | 0 | [21 empty] | 0 | 0 | 0 | 0 | 0 | 0 | 0 |  |  | 0 |  |  | 0 |  |  |  |  | 0
| 0 | 0 | 0 | 0 | 0 | 0 | 0 |  |  | 0 |  |  | 0 |  |  |  |  | 0 | [21 empty] | 0 | 0 | 0 | 0 | 0 | 0 | 0 |  |  | 0 |  |  | 0 |  |  |  |  | 0
| 0 | 0 | 0 | 0 | 0 | 0 | 0 |  |  | 0 |  |  | 0 |  |  |  |  | 0 | [21 empty] | 0 | 0 | 0 | 0 | 0 | 0 | 0 |  |  | 0 |  |  | 0 |  |  |  |  | 0
| 0 | 0 | 0 | 0 | 0 | 0 | 0 |  |  | 0 |  |  | 0 |  |  |  |  | 0 | [21 empty] | 0 | 0 | 0 | 0 | 0 | 0 | 0 |  |  | 0 |  |  | 0 |  |  |  |  | 0
| 0 | 0 | 0 | 0 | 0 | 0 | 0 |  |  | 0 |  |  | 0 |  |  |  |  | 0 | [21 empty] | 0 | 0 | 0 | 0 | 0 | 0 | 0 |  |  | 0 |  |  | 0 |  |  |  |  | 0
| 0 | 0 | 0 | 0 | 0 | 0 | 0 |  |  | 0 |  |  | 0 |  |  |  |  | 0 | [21 empty] | 0 | 0 | 0 | 0 | 0 | 0 | 0 |  |  | 0 |  |  | 0 |  |  |  |  | 0
| 0 | 0 | 0 | 0 | 0 | 0 | 0 |  |  | 0 |  |  | 0 |  |  |  |  | 0 | [21 empty] | 0 | 0 | 0 | 0 | 0 | 0 | 0 |  |  | 0 |  |  | 0 |  |  |  |  | 0
| 0 | 0 | 0 | 0 | 0 | 0 | 0 |  |  | 0 |  |  | 0 |  |  |  |  | 0 | [21 empty] | 0 | 0 | 0 | 0 | 0 | 0 | 0 |  |  | 0 |  |  | 0 |  |  |  |  | 0
| 0 | 0 | 0 | 0 | 0 | 0 | 0 |  |  | 0 |  |  | 0 |  |  |  |  | 0 | [21 empty] | 0 | 0 | 0 | 0 | 0 | 0 | 0 |  |  | 0 |  |  | 0 |  |  |  |  | 0
| 0 | 0 | 0 | 0 | 0 | 0 | 0 |  |  | 0 |  |  | 0 |  |  |  |  | 0 | [21 empty] | 0 | 0 | 0 | 0 | 0 | 0 | 0 |  |  | 0 |  |  | 0 |  |  |  |  | 0
| 0 | 0 | 0 | 0 | 0 | 0 | 0 |  |  | 0 |  |  | 0 |  |  |  |  | 0 | [21 empty] | 0 | 0 | 0 | 0 | 0 | 0 | 0 |  |  | 0 |  |  | 0 |  |  |  |  | 0
| 0 | 0 | 0 | 0 | 0 | 0 | 0 |  |  | 0 |  |  | 0 |  |  |  |  | 0 | [21 empty] | 0 | 0 | 0 | 0 | 0 | 0 | 0 |  |  | 0 |  |  | 0 |  |  |  |  | 0
| 0 | 0 | 0 | 0 | 0 | 0 | 0 |  |  | 0 |  |  | 0 |  |  |  |  | 0 | [21 empty] | 0 | 0 | 0 | 0 | 0 | 0 | 0 |  |  | 0 |  |  | 0 |  |  |  |  | 0
| 0 | 0 | 0 | 0 | 0 | 0 | 0 |  |  | 0 |  |  | 0 |  |  |  |  | 0 | [21 empty] | 0 | 0 | 0 | 0 | 0 | 0 | 0 |  |  | 0 |  |  | 0 |  |  |  |  | 0
| 0 | 0 | 0 | 0 | 0 | 0 | 0 |  |  | 0 |  |  | 0 |  |  |  |  | 0 | [21 empty] | 0 | 0 | 0 | 0 | 0 | 0 | 0 |  |  | 0 |  |  | 0 |  |  |  |  | 0
| 0 | 0 | 0 | 0 | 0 | 0 | 0 |  |  | 0 |  |  | 0 |  |  |  |  | 0 | [21 empty] | 0 | 0 | 0 | 0 | 0 | 0 | 0 |  |  | 0 |  |  | 0 |  |  |  |  | 0
| 0 | 0 | 0 | 0 | 0 | 0 | 0 |  |  | 0 |  |  | 0 |  |  |  |  | 0 | [21 empty] | 0 | 0 | 0 | 0 | 0 | 0 | 0 |  |  | 0 |  |  | 0 |  |  |  |  | 0
| 0 | 0 | 0 | 0 | 0 | 0 | 0 |  |  | 0 |  |  | 0 |  |  |  |  | 0 | [21 empty] | 0 | 0 | 0 | 0 | 0 | 0 | 0 |  |  | 0 |  |  | 0 |  |  |  |  | 0
| 0 | 0 | 0 | 0 | 0 | 0 | 0 |  |  | 0 |  |  | 0 |  |  |  |  | 0 | [21 empty] | 0 | 0 | 0 | 0 | 0 | 0 | 0 |  |  | 0 |  |  | 0 |  |  |  |  | 0
| 0 | 0 | 0 | 0 | 0 | 0 | 0 |  |  | 0 |  |  | 0 |  |  |  |  | 0 | [21 empty] | 0 | 0 | 0 | 0 | 0 | 0 | 0 |  |  | 0 |  |  | 0 |  |  |  |  | 0
| 0 | 0 | 0 | 0 | 0 | 0 | 0 |  |  | 0 |  |  | 0 |  |  |  |  | 0 | [21 empty] | 0 | 0 | 0 | 0 | 0 | 0 | 0 |  |  | 0 |  |  | 0 |  |  |  |  | 0
| 0 | 0 | 0 | 0 | 0 | 0 | 0 |  |  | 0 |  |  | 0 |  |  |  |  | 0 | [21 empty] | 0 | 0 | 0 | 0 | 0 | 0 | 0 |  |  | 0 |  |  | 0 |  |  |  |  | 0
| 0 | 0 | 0 | 0 | 0 | 0 | 0 |  |  | 0 |  |  | 0 |  |  |  |  | 0 | [21 empty] | 0 | 0 | 0 | 0 | 0 | 0 | 0 |  |  | 0 |  |  | 0 |  |  |  |  | 0
| 0 | 0 | 0 | 0 | 0 | 0 | 0 |  |  | 0 |  |  | 0 |  |  |  |  | 0 | [21 empty] | 0 | 0 | 0 | 0 | 0 | 0 | 0 |  |  | 0 |  |  | 0 |  |  |  |  | 0
| 0 | 0 | 0 | 0 | 0 | 0 | 0 |  |  | 0 |  |  | 0 |  |  |  |  | 0 | [21 empty] | 0 | 0 | 0 | 0 | 0 | 0 | 0 |  |  | 0 |  |  | 0 |  |  |  |  | 0
| 0 | 0 | 0 | 0 | 0 | 0 | 0 |  |  | 0 |  |  | 0 |  |  |  |  | 0 | [21 empty] | 0 | 0 | 0 | 0 | 0 | 0 | 0 |  |  | 0 |  |  | 0 |  |  |  |  | 0
| 0 | 0 | 0 | 0 | 0 | 0 | 0 |  |  | 0 |  |  | 0 |  |  |  |  | 0 | [21 empty] | 0 | 0 | 0 | 0 | 0 | 0 | 0 |  |  | 0 |  |  | 0 |  |  |  |  | 0
| 0 | 0 | 0 | 0 | 0 | 0 | 0 |  |  | 0 |  |  | 0 |  |  |  |  | 0 | [21 empty] | 0 | 0 | 0 | 0 | 0 | 0 | 0 |  |  | 0 |  |  | 0 |  |  |  |  | 0
| 0 | 0 | 0 | 0 | 0 | 0 | 0 |  |  | 0 |  |  | 0 |  |  |  |  | 0 | [21 empty] | 0 | 0 | 0 | 0 | 0 | 0 | 0 |  |  | 0 |  |  | 0 |  |  |  |  | 0
| 0 | 0 | 0 | 0 | 0 | 0 | 0 |  |  | 0 |  |  | 0 |  |  |  |  | 0 | [21 empty] | 0 | 0 | 0 | 0 | 0 | 0 | 0 |  |  | 0 |  |  | 0 |  |  |  |  | 0
| 0 | 0 | 0 | 0 | 0 | 0 | 0 |  |  | 0 |  |  | 0 |  |  |  |  | 0 | [21 empty] | 0 | 0 | 0 | 0 | 0 | 0 | 0 |  |  | 0 |  |  | 0 |  |  |  |  | 0
| 0 | 0 | 0 | 0 | 0 | 0 | 0 |  |  | 0 |  |  | 0 |  |  |  |  | 0 | [21 empty] | 0 | 0 | 0 | 0 | 0 | 0 | 0 |  |  | 0 |  |  | 0 |  |  |  |  | 0
| 0 | 0 | 0 | 0 | 0 | 0 | 0 |  |  | 0 |  |  | 0 |  |  |  |  | 0 | [21 empty] | 0 | 0 | 0 | 0 | 0 | 0 | 0 |  |  | 0 |  |  | 0 |  |  |  |  | 0
| 0 | 0 | 0 | 0 | 0 | 0 | 0 |  |  | 0 |  |  | 0 |  |  |  |  | 0 | [21 empty] | 0 | 0 | 0 | 0 | 0 | 0 | 0 |  |  | 0 |  |  | 0 |  |  |  |  | 0
| 0 | 0 | 0 | 0 | 0 | 0 | 0 |  |  | 0 |  |  | 0 |  |  |  |  | 0 | [21 empty] | 0 | 0 | 0 | 0 | 0 | 0 | 0 |  |  | 0 |  |  | 0 |  |  |  |  | 0
| 0 | 0 | 0 | 0 | 0 | 0 | 0 |  |  | 0 |  |  | 0 |  |  |  |  | 0 | [21 empty] | 0 | 0 | 0 | 0 | 0 | 0 | 0 |  |  | 0 |  |  | 0 |  |  |  |  | 0
| 0 | 0 | 0 | 0 | 0 | 0 | 0 |  |  | 0 |  |  | 0 |  |  |  |  | 0 | [21 empty] | 0 | 0 | 0 | 0 | 0 | 0 | 0 |  |  | 0 |  |  | 0 |  |  |  |  | 0
| 0 | 0 | 0 | 0 | 0 | 0 | 0 |  |  | 0 |  |  | 0 |  |  |  |  | 0 | [21 empty] | 0 | 0 | 0 | 0 | 0 | 0 | 0 |  |  | 0 |  |  | 0 |  |  |  |  | 0
| 0 | 0 | 0 | 0 | 0 | 0 | 0 |  |  | 0 |  |  | 0 |  |  |  |  | 0 | [21 empty] | 0 | 0 | 0 | 0 | 0 | 0 | 0 |  |  | 0 |  |  | 0 |  |  |  |  | 0
| 0 | 0 | 0 | 0 | 0 | 0 | 0 |  |  | 0 |  |  | 0 |  |  |  |  | 0 | [21 empty] | 0 | 0 | 0 | 0 | 0 | 0 | 0 |  |  | 0 |  |  | 0 |  |  |  |  | 0
| 0 | 0 | 0 | 0 | 0 | 0 | 0 |  |  | 0 |  |  | 0 |  |  |  |  | 0 | [21 empty] | 0 | 0 | 0 | 0 | 0 | 0 | 0 |  |  | 0 |  |  | 0 |  |  |  |  | 0
| 0 | 0 | 0 | 0 | 0 | 0 | 0 |  |  | 0 |  |  | 0 |  |  |  |  | 0 | [21 empty] | 0 | 0 | 0 | 0 | 0 | 0 | 0 |  |  | 0 |  |  | 0 |  |  |  |  | 0
| 0 | 0 | 0 | 0 | 0 | 0 | 0 |  |  | 0 |  |  | 0 |  |  |  |  | 0 | [21 empty] | 0 | 0 | 0 | 0 | 0 | 0 | 0 |  |  | 0 |  |  | 0 |  |  |  |  | 0
| 0 | 0 | 0 | 0 | 0 | 0 | 0 |  |  | 0 |  |  | 0 |  |  |  |  | 0 | [21 empty] | 0 | 0 | 0 | 0 | 0 | 0 | 0 |  |  | 0 |  |  | 0 |  |  |  |  | 0
| 0 | 0 | 0 | 0 | 0 | 0 | 0 |  |  | 0 |  |  | 0 |  |  |  |  | 0 | [21 empty] | 0 | 0 | 0 | 0 | 0 | 0 | 0 |  |  | 0 |  |  | 0 |  |  |  |  | 0
| 0 | 0 | 0 | 0 | 0 | 0 | 0 |  |  | 0 |  |  | 0 |  |  |  |  | 0 | [21 empty] | 0 | 0 | 0 | 0 | 0 | 0 | 0 |  |  | 0 |  |  | 0 |  |  |  |  | 0
| 0 | 0 | 0 | 0 | 0 | 0 | 0 |  |  | 0 |  |  | 0 |  |  |  |  | 0 | [21 empty] | 0 | 0 | 0 | 0 | 0 | 0 | 0 |  |  | 0 |  |  | 0 |  |  |  |  | 0
| 0 | 0 | 0 | 0 | 0 | 0 | 0 |  |  | 0 |  |  | 0 |  |  |  |  | 0 | [21 empty] | 0 | 0 | 0 | 0 | 0 | 0 | 0 |  |  | 0 |  |  | 0 |  |  |  |  | 0
| 0 | 0 | 0 | 0 | 0 | 0 | 0 |  |  | 0 |  |  | 0 |  |  |  |  | 0 | [21 empty] | 0 | 0 | 0 | 0 | 0 | 0 | 0 |  |  | 0 |  |  | 0 |  |  |  |  | 0
| 0 | 0 | 0 | 0 | 0 | 0 | 0 |  |  | 0 |  |  | 0 |  |  |  |  | 0 | [21 empty] | 0 | 0 | 0 | 0 | 0 | 0 | 0 |  |  | 0 |  |  | 0 |  |  |  |  | 0
| 0 | 0 | 0 | 0 | 0 | 0 | 0 |  |  | 0 |  |  | 0 |  |  |  |  | 0 | [21 empty] | 0 | 0 | 0 | 0 | 0 | 0 | 0 |  |  | 0 |  |  | 0 |  |  |  |  | 0
| 0 | 0 | 0 | 0 | 0 | 0 | 0 |  |  | 0 |  |  | 0 |  |  |  |  | 0 | [21 empty] | 0 | 0 | 0 | 0 | 0 | 0 | 0 |  |  | 0 |  |  | 0 |  |  |  |  | 0
| 0 | 0 | 0 | 0 | 0 | 0 | 0 |  |  | 0 |  |  | 0 |  |  |  |  | 0 | [21 empty] | 0 | 0 | 0 | 0 | 0 | 0 | 0 |  |  | 0 |  |  | 0 |  |  |  |  | 0
| 0 | 0 | 0 | 0 | 0 | 0 | 0 |  |  | 0 |  |  | 0 |  |  |  |  | 0 | [21 empty] | 0 | 0 | 0 | 0 | 0 | 0 | 0 |  |  | 0 |  |  | 0 |  |  |  |  | 0
| 0 | 0 | 0 | 0 | 0 | 0 | 0 |  |  | 0 |  |  | 0 |  |  |  |  | 0 | [21 empty] | 0 | 0 | 0 | 0 | 0 | 0 | 0 |  |  | 0 |  |  | 0 |  |  |  |  | 0
| 0 | 0 | 0 | 0 | 0 | 0 | 0 |  |  | 0 |  |  | 0 |  |  |  |  | 0 | [21 empty] | 0 | 0 | 0 | 0 | 0 | 0 | 0 |  |  | 0 |  |  | 0 |  |  |  |  | 0
| 0 | 0 | 0 | 0 | 0 | 0 | 0 |  |  | 0 |  |  | 0 |  |  |  |  | 0 | [21 empty] | 0 | 0 | 0 | 0 | 0 | 0 | 0 |  |  | 0 |  |  | 0 |  |  |  |  | 0
| 0 | 0 | 0 | 0 | 0 | 0 | 0 |  |  | 0 |  |  | 0 |  |  |  |  | 0 | [21 empty] | 0 | 0 | 0 | 0 | 0 | 0 | 0 |  |  | 0 |  |  | 0 |  |  |  |  | 0
| 0 | 0 | 0 | 0 | 0 | 0 | 0 |  |  | 0 |  |  | 0 |  |  |  |  | 0 | [21 empty] | 0 | 0 | 0 | 0 | 0 | 0 | 0 |  |  | 0 |  |  | 0 |  |  |  |  | 0
| 0 | 0 | 0 | 0 | 0 | 0 | 0 |  |  | 0 |  |  | 0 |  |  |  |  | 0 | [21 empty] | 0 | 0 | 0 | 0 | 0 | 0 | 0 |  |  | 0 |  |  | 0 |  |  |  |  | 0
| 0 | 0 | 0 | 0 | 0 | 0 | 0 |  |  | 0 |  |  | 0 |  |  |  |  | 0 | [21 empty] | 0 | 0 | 0 | 0 | 0 | 0 | 0 |  |  | 0 |  |  | 0 |  |  |  |  | 0
| 0 | 0 | 0 | 0 | 0 | 0 | 0 |  |  | 0 |  |  | 0 |  |  |  |  | 0 | [21 empty] | 0 | 0 | 0 | 0 | 0 | 0 | 0 |  |  | 0 |  |  | 0 |  |  |  |  | 0
| 0 | 0 | 0 | 0 | 0 | 0 | 0 |  |  | 0 |  |  | 0 |  |  |  |  | 0 | [21 empty] | 0 | 0 | 0 | 0 | 0 | 0 | 0 |  |  | 0 |  |  | 0 |  |  |  |  | 0
| 0 | 0 | 0 | 0 | 0 | 0 | 0 |  |  | 0 |  |  | 0 |  |  |  |  | 0 | [21 empty] | 0 | 0 | 0 | 0 | 0 | 0 | 0 |  |  | 0 |  |  | 0 |  |  |  |  | 0
| 0 | 0 | 0 | 0 | 0 | 0 | 0 |  |  | 0 |  |  | 0 |  |  |  |  | 0 | [21 empty] | 0 | 0 | 0 | 0 | 0 | 0 | 0 |  |  | 0 |  |  | 0 |  |  |  |  | 0
| 0 | 0 | 0 | 0 | 0 | 0 | 0 |  |  | 0 |  |  | 0 |  |  |  |  | 0 | [21 empty] | 0 | 0 | 0 | 0 | 0 | 0 | 0 |  |  | 0 |  |  | 0 |  |  |  |  | 0
| 0 | 0 | 0 | 0 | 0 | 0 | 0 |  |  | 0 |  |  | 0 |  |  |  |  | 0 | [21 empty] | 0 | 0 | 0 | 0 | 0 | 0 | 0 |  |  | 0 |  |  | 0 |  |  |  |  | 0
| 0 | 0 | 0 | 0 | 0 | 0 | 0 |  |  | 0 |  |  | 0 |  |  |  |  | 0 | [21 empty] | 0 | 0 | 0 | 0 | 0 | 0 | 0 |  |  | 0 |  |  | 0 |  |  |  |  | 0
| 0 | 0 | 0 | 0 | 0 | 0 | 0 |  |  | 0 |  |  | 0 |  |  |  |  | 0 | [21 empty] | 0 | 0 | 0 | 0 | 0 | 0 | 0 |  |  | 0 |  |  | 0 |  |  |  |  | 0
| 0 | 0 | 0 | 0 | 0 | 0 | 0 |  |  | 0 |  |  | 0 |  |  |  |  | 0 | [21 empty] | 0 | 0 | 0 | 0 | 0 | 0 | 0 |  |  | 0 |  |  | 0 |  |  |  |  | 0
| 0 | 0 | 0 | 0 | 0 | 0 | 0 |  |  | 0 |  |  | 0 |  |  |  |  | 0 | [21 empty] | 0 | 0 | 0 | 0 | 0 | 0 | 0 |  |  | 0 |  |  | 0 |  |  |  |  | 0
| 0 | 0 | 0 | 0 | 0 | 0 | 0 |  |  | 0 |  |  | 0 |  |  |  |  | 0 | [21 empty] | 0 | 0 | 0 | 0 | 0 | 0 | 0 |  |  | 0 |  |  | 0 |  |  |  |  | 0
| 0 | 0 | 0 | 0 | 0 | 0 | 0 |  |  | 0 |  |  | 0 |  |  |  |  | 0 | [21 empty] | 0 | 0 | 0 | 0 | 0 | 0 | 0 |  |  | 0 |  |  | 0 |  |  |  |  | 0
| 0 | 0 | 0 | 0 | 0 | 0 | 0 |  |  | 0 |  |  | 0 |  |  |  |  | 0 | [21 empty] | 0 | 0 | 0 | 0 | 0 | 0 | 0 |  |  | 0 |  |  | 0 |  |  |  |  | 0
| 0 | 0 | 0 | 0 | 0 | 0 | 0 |  |  | 0 |  |  | 0 |  |  |  |  | 0 | [21 empty] | 0 | 0 | 0 | 0 | 0 | 0 | 0 |  |  | 0 |  |  | 0 |  |  |  |  | 0
| 0 | 0 | 0 | 0 | 0 | 0 | 0 |  |  | 0 |  |  | 0 |  |  |  |  | 0 | [21 empty] | 0 | 0 | 0 | 0 | 0 | 0 | 0 |  |  | 0 |  |  | 0 |  |  |  |  | 0
| 0 | 0 | 0 | 0 | 0 | 0 | 0 |  |  | 0 |  |  | 0 |  |  |  |  | 0 | [21 empty] | 0 | 0 | 0 | 0 | 0 | 0 | 0 |  |  | 0 |  |  | 0 |  |  |  |  | 0
| 0 | 0 | 0 | 0 | 0 | 0 | 0 |  |  | 0 |  |  | 0 |  |  |  |  | 0 | [21 empty] | 0 | 0 | 0 | 0 | 0 | 0 | 0 |  |  | 0 |  |  | 0 |  |  |  |  | 0
| 0 | 0 | 0 | 0 | 0 | 0 | 0 |  |  | 0 |  |  | 0 |  |  |  |  | 0 | [21 empty] | 0 | 0 | 0 | 0 | 0 | 0 | 0 |  |  | 0 |  |  | 0 |  |  |  |  | 0
| 0 | 0 | 0 | 0 | 0 | 0 | 0 |  |  | 0 |  |  | 0 |  |  |  |  | 0 | [21 empty] | 0 | 0 | 0 | 0 | 0 | 0 | 0 |  |  | 0 |  |  | 0 |  |  |  |  | 0
| 0 | 0 | 0 | 0 | 0 | 0 | 0 |  |  | 0 |  |  | 0 |  |  |  |  | 0 | [21 empty] | 0 | 0 | 0 | 0 | 0 | 0 | 0 |  |  | 0 |  |  | 0 |  |  |  |  | 0
| 0 | 0 | 0 | 0 | 0 | 0 | 0 |  |  | 0 |  |  | 0 |  |  |  |  | 0 | [21 empty] | 0 | 0 | 0 | 0 | 0 | 0 | 0 |  |  | 0 |  |  | 0 |  |  |  |  | 0
| 0 | 0 | 0 | 0 | 0 | 0 | 0 |  |  | 0 |  |  | 0 |  |  |  |  | 0 | [21 empty] | 0 | 0 | 0 | 0 | 0 | 0 | 0 |  |  | 0 |  |  | 0 |  |  |  |  | 0
| 0 | 0 | 0 | 0 | 0 | 0 | 0 |  |  | 0 |  |  | 0 |  |  |  |  | 0 | [21 empty] | 0 | 0 | 0 | 0 | 0 | 0 | 0 |  |  | 0 |  |  | 0 |  |  |  |  | 0
| 0 | 0 | 0 | 0 | 0 | 0 | 0 |  |  | 0 |  |  | 0 |  |  |  |  | 0 | [21 empty] | 0 | 0 | 0 | 0 | 0 | 0 | 0 |  |  | 0 |  |  | 0 |  |  |  |  | 0
| 0 | 0 | 0 | 0 | 0 | 0 | 0 |  |  | 0 |  |  | 0 |  |  |  |  | 0 | [21 empty] | 0 | 0 | 0 | 0 | 0 | 0 | 0 |  |  | 0 |  |  | 0 |  |  |  |  | 0
| 0 | 0 | 0 | 0 | 0 | 0 | 0 |  |  | 0 |  |  | 0 |  |  |  |  | 0 | [21 empty] | 0 | 0 | 0 | 0 | 0 | 0 | 0 |  |  | 0 |  |  | 0 |  |  |  |  | 0
| 0 | 0 | 0 | 0 | 0 | 0 | 0 |  |  | 0 |  |  | 0 |  |  |  |  | 0 | [21 empty] | 0 | 0 | 0 | 0 | 0 | 0 | 0 |  |  | 0 |  |  | 0 |  |  |  |  | 0
| 0 | 0 | 0 | 0 | 0 | 0 | 0 |  |  | 0 |  |  | 0 |  |  |  |  | 0 | [21 empty] | 0 | 0 | 0 | 0 | 0 | 0 | 0 |  |  | 0 |  |  | 0 |  |  |  |  | 0
| 0 | 0 | 0 | 0 | 0 | 0 | 0 |  |  | 0 |  |  | 0 |  |  |  |  | 0 | [21 empty] | 0 | 0 | 0 | 0 | 0 | 0 | 0 |  |  | 0 |  |  | 0 |  |  |  |  | 0
| 0 | 0 | 0 | 0 | 0 | 0 | 0 |  |  | 0 |  |  | 0 |  |  |  |  | 0 | [21 empty] | 0 | 0 | 0 | 0 | 0 | 0 | 0 |  |  | 0 |  |  | 0 |  |  |  |  | 0
| 0 | 0 | 0 | 0 | 0 | 0 | 0 |  |  | 0 |  |  | 0 |  |  |  |  | 0 | [21 empty] | 0 | 0 | 0 | 0 | 0 | 0 | 0 |  |  | 0 |  |  | 0 |  |  |  |  | 0
| 0 | 0 | 0 | 0 | 0 | 0 | 0 |  |  | 0 |  |  | 0 |  |  |  |  | 0 | [21 empty] | 0 | 0 | 0 | 0 | 0 | 0 | 0 |  |  | 0 |  |  | 0 |  |  |  |  | 0
| 0 | 0 | 0 | 0 | 0 | 0 | 0 |  |  | 0 |  |  | 0 |  |  |  |  | 0 | [21 empty] | 0 | 0 | 0 | 0 | 0 | 0 | 0 |  |  | 0 |  |  | 0 |  |  |  |  | 0
| 0 | 0 | 0 | 0 | 0 | 0 | 0 |  |  | 0 |  |  | 0 |  |  |  |  | 0 | [21 empty] | 0 | 0 | 0 | 0 | 0 | 0 | 0 |  |  | 0 |  |  | 0 |  |  |  |  | 0
| 0 | 0 | 0 | 0 | 0 | 0 | 0 |  |  | 0 |  |  | 0 |  |  |  |  | 0 | [21 empty] | 0 | 0 | 0 | 0 | 0 | 0 | 0 |  |  | 0 |  |  | 0 |  |  |  |  | 0
| 0 | 0 | 0 | 0 | 0 | 0 | 0 |  |  | 0 |  |  | 0 |  |  |  |  | 0 | [21 empty] | 0 | 0 | 0 | 0 | 0 | 0 | 0 |  |  | 0 |  |  | 0 |  |  |  |  | 0
| 0 | 0 | 0 | 0 | 0 | 0 | 0 |  |  | 0 |  |  | 0 |  |  |  |  | 0 | [21 empty] | 0 | 0 | 0 | 0 | 0 | 0 | 0 |  |  | 0 |  |  | 0 |  |  |  |  | 0
| 0 | 0 | 0 | 0 | 0 | 0 | 0 |  |  | 0 |  |  | 0 |  |  |  |  | 0 | [21 empty] | 0 | 0 | 0 | 0 | 0 | 0 | 0 |  |  | 0 |  |  | 0 |  |  |  |  | 0
| 0 | 0 | 0 | 0 | 0 | 0 | 0 |  |  | 0 |  |  | 0 |  |  |  |  | 0 | [21 empty] | 0 | 0 | 0 | 0 | 0 | 0 | 0 |  |  | 0 |  |  | 0 |  |  |  |  | 0
| 0 | 0 | 0 | 0 | 0 | 0 | 0 |  |  | 0 |  |  | 0 |  |  |  |  | 0 | [21 empty] | 0 | 0 | 0 | 0 | 0 | 0 | 0 |  |  | 0 |  |  | 0 |  |  |  |  | 0
| 0 | 0 | 0 | 0 | 0 | 0 | 0 |  |  | 0 |  |  | 0 |  |  |  |  | 0 | [21 empty] | 0 | 0 | 0 | 0 | 0 | 0 | 0 |  |  | 0 |  |  | 0 |  |  |  |  | 0
| 0 | 0 | 0 | 0 | 0 | 0 | 0 |  |  | 0 |  |  | 0 |  |  |  |  | 0 | [21 empty] | 0 | 0 | 0 | 0 | 0 | 0 | 0 |  |  | 0 |  |  | 0 |  |  |  |  | 0
| 0 | 0 | 0 | 0 | 0 | 0 | 0 |  |  | 0 |  |  | 0 |  |  |  |  | 0 | [21 empty] | 0 | 0 | 0 | 0 | 0 | 0 | 0 |  |  | 0 |  |  | 0 |  |  |  |  | 0
| 0 | 0 | 0 | 0 | 0 | 0 | 0 |  |  | 0 |  |  | 0 |  |  |  |  | 0 | [21 empty] | 0 | 0 | 0 | 0 | 0 | 0 | 0 |  |  | 0 |  |  | 0 |  |  |  |  | 0
| 0 | 0 | 0 | 0 | 0 | 0 | 0 |  |  | 0 |  |  | 0 |  |  |  |  | 0 | [21 empty] | 0 | 0 | 0 | 0 | 0 | 0 | 0 |  |  | 0 |  |  | 0 |  |  |  |  | 0
| 0 | 0 | 0 | 0 | 0 | 0 | 0 |  |  | 0 |  |  | 0 |  |  |  |  | 0 | [21 empty] | 0 | 0 | 0 | 0 | 0 | 0 | 0 |  |  | 0 |  |  | 0 |  |  |  |  | 0
| 0 | 0 | 0 | 0 | 0 | 0 | 0 |  |  | 0 |  |  | 0 |  |  |  |  | 0 | [21 empty] | 0 | 0 | 0 | 0 | 0 | 0 | 0 |  |  | 0 |  |  | 0 |  |  |  |  | 0
| 0 | 0 | 0 | 0 | 0 | 0 | 0 |  |  | 0 |  |  | 0 |  |  |  |  | 0 | [21 empty] | 0 | 0 | 0 | 0 | 0 | 0 | 0 |  |  | 0 |  |  | 0 |  |  |  |  | 0
| 0 | 0 | 0 | 0 | 0 | 0 | 0 |  |  | 0 |  |  | 0 |  |  |  |  | 0 | [21 empty] | 0 | 0 | 0 | 0 | 0 | 0 | 0 |  |  | 0 |  |  | 0 |  |  |  |  | 0
| 0 | 0 | 0 | 0 | 0 | 0 | 0 |  |  | 0 |  |  | 0 |  |  |  |  | 0 | [21 empty] | 0 | 0 | 0 | 0 | 0 | 0 | 0 |  |  | 0 |  |  | 0 |  |  |  |  | 0
| 0 | 0 | 0 | 0 | 0 | 0 | 0 |  |  | 0 |  |  | 0 |  |  |  |  | 0 | [21 empty] | 0 | 0 | 0 | 0 | 0 | 0 | 0 |  |  | 0 |  |  | 0 |  |  |  |  | 0
| 0 | 0 | 0 | 0 | 0 | 0 | 0 |  |  | 0 |  |  | 0 |  |  |  |  | 0 | [21 empty] | 0 | 0 | 0 | 0 | 0 | 0 | 0 |  |  | 0 |  |  | 0 |  |  |  |  | 0
| 0 | 0 | 0 | 0 | 0 | 0 | 0 |  |  | 0 |  |  | 0 |  |  |  |  | 0 | [21 empty] | 0 | 0 | 0 | 0 | 0 | 0 | 0 |  |  | 0 |  |  | 0 |  |  |  |  | 0
| 0 | 0 | 0 | 0 | 0 | 0 | 0 |  |  | 0 |  |  | 0 |  |  |  |  | 0 | [21 empty] | 0 | 0 | 0 | 0 | 0 | 0 | 0 |  |  | 0 |  |  | 0 |  |  |  |  | 0
| 0 | 0 | 0 | 0 | 0 | 0 | 0 |  |  | 0 |  |  | 0 |  |  |  |  | 0 | [21 empty] | 0 | 0 | 0 | 0 | 0 | 0 | 0 |  |  | 0 |  |  | 0 |  |  |  |  | 0
| 0 | 0 | 0 | 0 | 0 | 0 | 0 |  |  | 0 |  |  | 0 |  |  |  |  | 0 | [21 empty] | 0 | 0 | 0 | 0 | 0 | 0 | 0 |  |  | 0 |  |  | 0 |  |  |  |  | 0
| 0 | 0 | 0 | 0 | 0 | 0 | 0 |  |  | 0 |  |  | 0 |  |  |  |  | 0 | [21 empty] | 0 | 0 | 0 | 0 | 0 | 0 | 0 |  |  | 0 |  |  | 0 |  |  |  |  | 0
| 0 | 0 | 0 | 0 | 0 | 0 | 0 |  |  | 0 |  |  | 0 |  |  |  |  | 0 | [21 empty] | 0 | 0 | 0 | 0 | 0 | 0 | 0 |  |  | 0 |  |  | 0 |  |  |  |  | 0
| 0 | 0 | 0 | 0 | 0 | 0 | 0 |  |  | 0 |  |  | 0 |  |  |  |  | 0 | [21 empty] | 0 | 0 | 0 | 0 | 0 | 0 | 0 |  |  | 0 |  |  | 0 |  |  |  |  | 0
| 0 | 0 | 0 | 0 | 0 | 0 | 0 |  |  | 0 |  |  | 0 |  |  |  |  | 0 | [21 empty] | 0 | 0 | 0 | 0 | 0 | 0 | 0 |  |  | 0 |  |  | 0 |  |  |  |  | 0
| 0 | 0 | 0 | 0 | 0 | 0 | 0 |  |  | 0 |  |  | 0 |  |  |  |  | 0 | [21 empty] | 0 | 0 | 0 | 0 | 0 | 0 | 0 |  |  | 0 |  |  | 0 |  |  |  |  | 0
| 0 | 0 | 0 | 0 | 0 | 0 | 0 |  |  | 0 |  |  | 0 |  |  |  |  | 0 | [21 empty] | 0 | 0 | 0 | 0 | 0 | 0 | 0 |  |  | 0 |  |  | 0 |  |  |  |  | 0
| 0 | 0 | 0 | 0 | 0 | 0 | 0 |  |  | 0 |  |  | 0 |  |  |  |  | 0 | [21 empty] | 0 | 0 | 0 | 0 | 0 | 0 | 0 |  |  | 0 |  |  | 0 |  |  |  |  | 0
| 0 | 0 | 0 | 0 | 0 | 0 | 0 |  |  | 0 |  |  | 0 |  |  |  |  | 0 | [21 empty] | 0 | 0 | 0 | 0 | 0 | 0 | 0 |  |  | 0 |  |  | 0 |  |  |  |  | 0
| 0 | 0 | 0 | 0 | 0 | 0 | 0 |  |  | 0 |  |  | 0 |  |  |  |  | 0 | [21 empty] | 0 | 0 | 0 | 0 | 0 | 0 | 0 |  |  | 0 |  |  | 0 |  |  |  |  | 0
| 0 | 0 | 0 | 0 | 0 | 0 | 0 |  |  | 0 |  |  | 0 |  |  |  |  | 0 | [21 empty] | 0 | 0 | 0 | 0 | 0 | 0 | 0 |  |  | 0 |  |  | 0 |  |  |  |  | 0
| 0 | 0 | 0 | 0 | 0 | 0 | 0 |  |  | 0 |  |  | 0 |  |  |  |  | 0 | [21 empty] | 0 | 0 | 0 | 0 | 0 | 0 | 0 |  |  | 0 |  |  | 0 |  |  |  |  | 0
| 0 | 0 | 0 | 0 | 0 | 0 | 0 |  |  | 0 |  |  | 0 |  |  |  |  | 0 | [21 empty] | 0 | 0 | 0 | 0 | 0 | 0 | 0 |  |  | 0 |  |  | 0 |  |  |  |  | 0
| 0 | 0 | 0 | 0 | 0 | 0 | 0 |  |  | 0 |  |  | 0 |  |  |  |  | 0 | [21 empty] | 0 | 0 | 0 | 0 | 0 | 0 | 0 |  |  | 0 |  |  | 0 |  |  |  |  | 0
| 0 | 0 | 0 | 0 | 0 | 0 | 0 |  |  | 0 |  |  | 0 |  |  |  |  | 0 | [21 empty] | 0 | 0 | 0 | 0 | 0 | 0 | 0 |  |  | 0 |  |  | 0 |  |  |  |  | 0
| 0 | 0 | 0 | 0 | 0 | 0 | 0 |  |  | 0 |  |  | 0 |  |  |  |  | 0 | [21 empty] | 0 | 0 | 0 | 0 | 0 | 0 | 0 |  |  | 0 |  |  | 0 |  |  |  |  | 0
| 0 | 0 | 0 | 0 | 0 | 0 | 0 |  |  | 0 |  |  | 0 |  |  |  |  | 0 | [21 empty] | 0 | 0 | 0 | 0 | 0 | 0 | 0 |  |  | 0 |  |  | 0 |  |  |  |  | 0
| 0 | 0 | 0 | 0 | 0 | 0 | 0 |  |  | 0 |  |  | 0 |  |  |  |  | 0 | [21 empty] | 0 | 0 | 0 | 0 | 0 | 0 | 0 |  |  | 0 |  |  | 0 |  |  |  |  | 0
| 0 | 0 | 0 | 0 | 0 | 0 | 0 |  |  | 0 |  |  | 0 |  |  |  |  | 0 | [21 empty] | 0 | 0 | 0 | 0 | 0 | 0 | 0 |  |  | 0 |  |  | 0 |  |  |  |  | 0
| 0 | 0 | 0 | 0 | 0 | 0 | 0 |  |  | 0 |  |  | 0 |  |  |  |  | 0 | [21 empty] | 0 | 0 | 0 | 0 | 0 | 0 | 0 |  |  | 0 |  |  | 0 |  |  |  |  | 0
| 0 | 0 | 0 | 0 | 0 | 0 | 0 |  |  | 0 |  |  | 0 |  |  |  |  | 0 | [21 empty] | 0 | 0 | 0 | 0 | 0 | 0 | 0 |  |  | 0 |  |  | 0 |  |  |  |  | 0
| 0 | 0 | 0 | 0 | 0 | 0 | 0 |  |  | 0 |  |  | 0 |  |  |  |  | 0 | [21 empty] | 0 | 0 | 0 | 0 | 0 | 0 | 0 |  |  | 0 |  |  | 0 |  |  |  |  | 0
| 0 | 0 | 0 | 0 | 0 | 0 | 0 |  |  | 0 |  |  | 0 |  |  |  |  | 0 | [21 empty] | 0 | 0 | 0 | 0 | 0 | 0 | 0 |  |  | 0 |  |  | 0 |  |  |  |  | 0
| 0 | 0 | 0 | 0 | 0 | 0 | 0 |  |  | 0 |  |  | 0 |  |  |  |  | 0 | [21 empty] | 0 | 0 | 0 | 0 | 0 | 0 | 0 |  |  | 0 |  |  | 0 |  |  |  |  | 0
| 0 | 0 | 0 | 0 | 0 | 0 | 0 |  |  | 0 |  |  | 0 |  |  |  |  | 0 | [21 empty] | 0 | 0 | 0 | 0 | 0 | 0 | 0 |  |  | 0 |  |  | 0 |  |  |  |  | 0
| 0 | 0 | 0 | 0 | 0 | 0 | 0 |  |  | 0 |  |  | 0 |  |  |  |  | 0 | [21 empty] | 0 | 0 | 0 | 0 | 0 | 0 | 0 |  |  | 0 |  |  | 0 |  |  |  |  | 0
| 0 | 0 | 0 | 0 | 0 | 0 | 0 |  |  | 0 |  |  | 0 |  |  |  |  | 0 | [21 empty] | 0 | 0 | 0 | 0 | 0 | 0 | 0 |  |  | 0 |  |  | 0 |  |  |  |  | 0
| 0 | 0 | 0 | 0 | 0 | 0 | 0 |  |  | 0 |  |  | 0 |  |  |  |  | 0 | [21 empty] | 0 | 0 | 0 | 0 | 0 | 0 | 0 |  |  | 0 |  |  | 0 |  |  |  |  | 0
| 0 | 0 | 0 | 0 | 0 | 0 | 0 |  |  | 0 |  |  | 0 |  |  |  |  | 0 | [21 empty] | 0 | 0 | 0 | 0 | 0 | 0 | 0 |  |  | 0 |  |  | 0 |  |  |  |  | 0
| 0 | 0 | 0 | 0 | 0 | 0 | 0 |  |  | 0 |  |  | 0 |  |  |  |  | 0 | [21 empty] | 0 | 0 | 0 | 0 | 0 | 0 | 0 |  |  | 0 |  |  | 0 |  |  |  |  | 0
| 0 | 0 | 0 | 0 | 0 | 0 | 0 |  |  | 0 |  |  | 0 |  |  |  |  | 0 | [21 empty] | 0 | 0 | 0 | 0 | 0 | 0 | 0 |  |  | 0 |  |  | 0 |  |  |  |  | 0
| 0 | 0 | 0 | 0 | 0 | 0 | 0 |  |  | 0 |  |  | 0 |  |  |  |  | 0 | [21 empty] | 0 | 0 | 0 | 0 | 0 | 0 | 0 |  |  | 0 |  |  | 0 |  |  |  |  | 0
| 0 | 0 | 0 | 0 | 0 | 0 | 0 |  |  | 0 |  |  | 0 |  |  |  |  | 0 | [21 empty] | 0 | 0 | 0 | 0 | 0 | 0 | 0 |  |  | 0 |  |  | 0 |  |  |  |  | 0
| 0 | 0 | 0 | 0 | 0 | 0 | 0 |  |  | 0 |  |  | 0 |  |  |  |  | 0 | [21 empty] | 0 | 0 | 0 | 0 | 0 | 0 | 0 |  |  | 0 |  |  | 0 |  |  |  |  | 0
| 0 | 0 | 0 | 0 | 0 | 0 | 0 |  |  | 0 |  |  | 0 |  |  |  |  | 0 | [21 empty] | 0 | 0 | 0 | 0 | 0 | 0 | 0 |  |  | 0 |  |  | 0 |  |  |  |  | 0
| 0 | 0 | 0 | 0 | 0 | 0 | 0 |  |  | 0 |  |  | 0 |  |  |  |  | 0 | [21 empty] | 0 | 0 | 0 | 0 | 0 | 0 | 0 |  |  | 0 |  |  | 0 |  |  |  |  | 0
| 0 | 0 | 0 | 0 | 0 | 0 | 0 |  |  | 0 |  |  | 0 |  |  |  |  | 0 | [21 empty] | 0 | 0 | 0 | 0 | 0 | 0 | 0 |  |  | 0 |  |  | 0 |  |  |  |  | 0
| 0 | 0 | 0 | 0 | 0 | 0 | 0 |  |  | 0 |  |  | 0 |  |  |  |  | 0 | [21 empty] | 0 | 0 | 0 | 0 | 0 | 0 | 0 |  |  | 0 |  |  | 0 |  |  |  |  | 0
| 0 | 0 | 0 | 0 | 0 | 0 | 0 |  |  | 0 |  |  | 0 |  |  |  |  | 0 | [21 empty] | 0 | 0 | 0 | 0 | 0 | 0 | 0 |  |  | 0 |  |  | 0 |  |  |  |  | 0
| 0 | 0 | 0 | 0 | 0 | 0 | 0 |  |  | 0 |  |  | 0 |  |  |  |  | 0 | [21 empty] | 0 | 0 | 0 | 0 | 0 | 0 | 0 |  |  | 0 |  |  | 0 |  |  |  |  | 0
| 0 | 0 | 0 | 0 | 0 | 0 | 0 |  |  | 0 |  |  | 0 |  |  |  |  | 0 | [21 empty] | 0 | 0 | 0 | 0 | 0 | 0 | 0 |  |  | 0 |  |  | 0 |  |  |  |  | 0
| 0 | 0 | 0 | 0 | 0 | 0 | 0 |  |  | 0 |  |  | 0 |  |  |  |  | 0 | [21 empty] | 0 | 0 | 0 | 0 | 0 | 0 | 0 |  |  | 0 |  |  | 0 |  |  |  |  | 0
| 0 | 0 | 0 | 0 | 0 | 0 | 0 |  |  | 0 |  |  | 0 |  |  |  |  | 0 | [21 empty] | 0 | 0 | 0 | 0 | 0 | 0 | 0 |  |  | 0 |  |  | 0 |  |  |  |  | 0
| 0 | 0 | 0 | 0 | 0 | 0 | 0 |  |  | 0 |  |  | 0 |  |  |  |  | 0 | [21 empty] | 0 | 0 | 0 | 0 | 0 | 0 | 0 |  |  | 0 |  |  | 0 |  |  |  |  | 0
| 0 | 0 | 0 | 0 | 0 | 0 | 0 |  |  | 0 |  |  | 0 |  |  |  |  | 0 | [21 empty] | 0 | 0 | 0 | 0 | 0 | 0 | 0 |  |  | 0 |  |  | 0 |  |  |  |  | 0
| 0 | 0 | 0 | 0 | 0 | 0 | 0 |  |  | 0 |  |  | 0 |  |  |  |  | 0 | [21 empty] | 0 | 0 | 0 | 0 | 0 | 0 | 0 |  |  | 0 |  |  | 0 |  |  |  |  | 0
| 0 | 0 | 0 | 0 | 0 | 0 | 0 |  |  | 0 |  |  | 0 |  |  |  |  | 0 | [21 empty] | 0 | 0 | 0 | 0 | 0 | 0 | 0 |  |  | 0 |  |  | 0 |  |  |  |  | 0
| 0 | 0 | 0 | 0 | 0 | 0 | 0 |  |  | 0 |  |  | 0 |  |  |  |  | 0 | [21 empty] | 0 | 0 | 0 | 0 | 0 | 0 | 0 |  |  | 0 |  |  | 0 |  |  |  |  | 0
| 0 | 0 | 0 | 0 | 0 | 0 | 0 |  |  | 0 |  |  | 0 |  |  |  |  | 0 | [21 empty] | 0 | 0 | 0 | 0 | 0 | 0 | 0 |  |  | 0 |  |  | 0 |  |  |  |  | 0
| 0 | 0 | 0 | 0 | 0 | 0 | 0 |  |  | 0 |  |  | 0 |  |  |  |  | 0 | [21 empty] | 0 | 0 | 0 | 0 | 0 | 0 | 0 |  |  | 0 |  |  | 0 |  |  |  |  | 0
| 0 | 0 | 0 | 0 | 0 | 0 | 0 |  |  | 0 |  |  | 0 |  |  |  |  | 0 | [21 empty] | 0 | 0 | 0 | 0 | 0 | 0 | 0 |  |  | 0 |  |  | 0 |  |  |  |  | 0
| 0 | 0 | 0 | 0 | 0 | 0 | 0 |  |  | 0 |  |  | 0 |  |  |  |  | 0 | [21 empty] | 0 | 0 | 0 | 0 | 0 | 0 | 0 |  |  | 0 |  |  | 0 |  |  |  |  | 0
| 0 | 0 | 0 | 0 | 0 | 0 | 0 |  |  | 0 |  |  | 0 |  |  |  |  | 0 | [21 empty] | 0 | 0 | 0 | 0 | 0 | 0 | 0 |  |  | 0 |  |  | 0 |  |  |  |  | 0
| 0 | 0 | 0 | 0 | 0 | 0 | 0 |  |  | 0 |  |  | 0 |  |  |  |  | 0 | [21 empty] | 0 | 0 | 0 | 0 | 0 | 0 | 0 |  |  | 0 |  |  | 0 |  |  |  |  | 0
| 0 | 0 | 0 | 0 | 0 | 0 | 0 |  |  | 0 |  |  | 0 |  |  |  |  | 0 | [21 empty] | 0 | 0 | 0 | 0 | 0 | 0 | 0 |  |  | 0 |  |  | 0 |  |  |  |  | 0
| 0 | 0 | 0 | 0 | 0 | 0 | 0 |  |  | 0 |  |  | 0 |  |  |  |  | 0 | [21 empty] | 0 | 0 | 0 | 0 | 0 | 0 | 0 |  |  | 0 |  |  | 0 |  |  |  |  | 0
| 0 | 0 | 0 | 0 | 0 | 0 | 0 |  |  | 0 |  |  | 0 |  |  |  |  | 0 | [21 empty] | 0 | 0 | 0 | 0 | 0 | 0 | 0 |  |  | 0 |  |  | 0 |  |  |  |  | 0
| 0 | 0 | 0 | 0 | 0 | 0 | 0 |  |  | 0 |  |  | 0 |  |  |  |  | 0 | [21 empty] | 0 | 0 | 0 | 0 | 0 | 0 | 0 |  |  | 0 |  |  | 0 |  |  |  |  | 0
| 0 | 0 | 0 | 0 | 0 | 0 | 0 |  |  | 0 |  |  | 0 |  |  |  |  | 0 | [21 empty] | 0 | 0 | 0 | 0 | 0 | 0 | 0 |  |  | 0 |  |  | 0 |  |  |  |  | 0
| 0 | 0 | 0 | 0 | 0 | 0 | 0 |  |  | 0 |  |  | 0 |  |  |  |  | 0 | [21 empty] | 0 | 0 | 0 | 0 | 0 | 0 | 0 |  |  | 0 |  |  | 0 |  |  |  |  | 0
| 0 | 0 | 0 | 0 | 0 | 0 | 0 |  |  | 0 |  |  | 0 |  |  |  |  | 0 | [21 empty] | 0 | 0 | 0 | 0 | 0 | 0 | 0 |  |  | 0 |  |  | 0 |  |  |  |  | 0
| 0 | 0 | 0 | 0 | 0 | 0 | 0 |  |  | 0 |  |  | 0 |  |  |  |  | 0 | [21 empty] | 0 | 0 | 0 | 0 | 0 | 0 | 0 |  |  | 0 |  |  | 0 |  |  |  |  | 0
| 0 | 0 | 0 | 0 | 0 | 0 | 0 |  |  | 0 |  |  | 0 |  |  |  |  | 0 | [21 empty] | 0 | 0 | 0 | 0 | 0 | 0 | 0 |  |  | 0 |  |  | 0 |  |  |  |  | 0
| 0 | 0 | 0 | 0 | 0 | 0 | 0 |  |  | 0 |  |  | 0 |  |  |  |  | 0 | [21 empty] | 0 | 0 | 0 | 0 | 0 | 0 | 0 |  |  | 0 |  |  | 0 |  |  |  |  | 0
| 0 | 0 | 0 | 0 | 0 | 0 | 0 |  |  | 0 |  |  | 0 |  |  |  |  | 0 | [21 empty] | 0 | 0 | 0 | 0 | 0 | 0 | 0 |  |  | 0 |  |  | 0 |  |  |  |  | 0
| 0 | 0 | 0 | 0 | 0 | 0 | 0 |  |  | 0 |  |  | 0 |  |  |  |  | 0 | [21 empty] | 0 | 0 | 0 | 0 | 0 | 0 | 0 |  |  | 0 |  |  | 0 |  |  |  |  | 0
| 0 | 0 | 0 | 0 | 0 | 0 | 0 |  |  | 0 |  |  | 0 |  |  |  |  | 0 | [21 empty] | 0 | 0 | 0 | 0 | 0 | 0 | 0 |  |  | 0 |  |  | 0 |  |  |  |  | 0
| 0 | 0 | 0 | 0 | 0 | 0 | 0 |  |  | 0 |  |  | 0 |  |  |  |  | 0 | [21 empty] | 0 | 0 | 0 | 0 | 0 | 0 | 0 |  |  | 0 |  |  | 0 |  |  |  |  | 0
| 0 | 0 | 0 | 0 | 0 | 0 | 0 |  |  | 0 |  |  | 0 |  |  |  |  | 0 | [21 empty] | 0 | 0 | 0 | 0 | 0 | 0 | 0 |  |  | 0 |  |  | 0 |  |  |  |  | 0
| 0 | 0 | 0 | 0 | 0 | 0 | 0 |  |  | 0 |  |  | 0 |  |  |  |  | 0 | [21 empty] | 0 | 0 | 0 | 0 | 0 | 0 | 0 |  |  | 0 |  |  | 0 |  |  |  |  | 0
| 0 | 0 | 0 | 0 | 0 | 0 | 0 |  |  | 0 |  |  | 0 |  |  |  |  | 0 | [21 empty] | 0 | 0 | 0 | 0 | 0 | 0 | 0 |  |  | 0 |  |  | 0 |  |  |  |  | 0
| 0 | 0 | 0 | 0 | 0 | 0 | 0 |  |  | 0 |  |  | 0 |  |  |  |  | 0 | [21 empty] | 0 | 0 | 0 | 0 | 0 | 0 | 0 |  |  | 0 |  |  | 0 |  |  |  |  | 0
| 0 | 0 | 0 | 0 | 0 | 0 | 0 |  |  | 0 |  |  | 0 |  |  |  |  | 0 | [21 empty] | 0 | 0 | 0 | 0 | 0 | 0 | 0 |  |  | 0 |  |  | 0 |  |  |  |  | 0
| 0 | 0 | 0 | 0 | 0 | 0 | 0 |  |  | 0 |  |  | 0 |  |  |  |  | 0 | [21 empty] | 0 | 0 | 0 | 0 | 0 | 0 | 0 |  |  | 0 |  |  | 0 |  |  |  |  | 0
| 0 | 0 | 0 | 0 | 0 | 0 | 0 |  |  | 0 |  |  | 0 |  |  |  |  | 0 | [21 empty] | 0 | 0 | 0 | 0 | 0 | 0 | 0 |  |  | 0 |  |  | 0 |  |  |  |  | 0
| 0 | 0 | 0 | 0 | 0 | 0 | 0 |  |  | 0 |  |  | 0 |  |  |  |  | 0 | [21 empty] | 0 | 0 | 0 | 0 | 0 | 0 | 0 |  |  | 0 |  |  | 0 |  |  |  |  | 0
| 0 | 0 | 0 | 0 | 0 | 0 | 0 |  |  | 0 |  |  | 0 |  |  |  |  | 0 | [21 empty] | 0 | 0 | 0 | 0 | 0 | 0 | 0 |  |  | 0 |  |  | 0 |  |  |  |  | 0
| 0 | 0 | 0 | 0 | 0 | 0 | 0 |  |  | 0 |  |  | 0 |  |  |  |  | 0 | [21 empty] | 0 | 0 | 0 | 0 | 0 | 0 | 0 |  |  | 0 |  |  | 0 |  |  |  |  | 0
| 0 | 0 | 0 | 0 | 0 | 0 | 0 |  |  | 0 |  |  | 0 |  |  |  |  | 0 | [21 empty] | 0 | 0 | 0 | 0 | 0 | 0 | 0 |  |  | 0 |  |  | 0 |  |  |  |  | 0
| 0 | 0 | 0 | 0 | 0 | 0 | 0 |  |  | 0 |  |  | 0 |  |  |  |  | 0 | [21 empty] | 0 | 0 | 0 | 0 | 0 | 0 | 0 |  |  | 0 |  |  | 0 |  |  |  |  | 0
| 0 | 0 | 0 | 0 | 0 | 0 | 0 |  |  | 0 |  |  | 0 |  |  |  |  | 0 | [21 empty] | 0 | 0 | 0 | 0 | 0 | 0 | 0 |  |  | 0 |  |  | 0 |  |  |  |  | 0
| 0 | 0 | 0 | 0 | 0 | 0 | 0 |  |  | 0 |  |  | 0 |  |  |  |  | 0 | [21 empty] | 0 | 0 | 0 | 0 | 0 | 0 | 0 |  |  | 0 |  |  | 0 |  |  |  |  | 0
| 0 | 0 | 0 | 0 | 0 | 0 | 0 |  |  | 0 |  |  | 0 |  |  |  |  | 0 | [21 empty] | 0 | 0 | 0 | 0 | 0 | 0 | 0 |  |  | 0 |  |  | 0 |  |  |  |  | 0
| 0 | 0 | 0 | 0 | 0 | 0 | 0 |  |  | 0 |  |  | 0 |  |  |  |  | 0 | [21 empty] | 0 | 0 | 0 | 0 | 0 | 0 | 0 |  |  | 0 |  |  | 0 |  |  |  |  | 0
| 0 | 0 | 0 | 0 | 0 | 0 | 0 |  |  | 0 |  |  | 0 |  |  |  |  | 0 | [21 empty] | 0 | 0 | 0 | 0 | 0 | 0 | 0 |  |  | 0 |  |  | 0 |  |  |  |  | 0
| 0 | 0 | 0 | 0 | 0 | 0 | 0 |  |  | 0 |  |  | 0 |  |  |  |  | 0 | [21 empty] | 0 | 0 | 0 | 0 | 0 | 0 | 0 |  |  | 0 |  |  | 0 |  |  |  |  | 0
| 0 | 0 | 0 | 0 | 0 | 0 | 0 |  |  | 0 |  |  | 0 |  |  |  |  | 0 | [21 empty] | 0 | 0 | 0 | 0 | 0 | 0 | 0 |  |  | 0 |  |  | 0 |  |  |  |  | 0
| 0 | 0 | 0 | 0 | 0 | 0 | 0 |  |  | 0 |  |  | 0 |  |  |  |  | 0 | [21 empty] | 0 | 0 | 0 | 0 | 0 | 0 | 0 |  |  | 0 |  |  | 0 |  |  |  |  | 0
| 0 | 0 | 0 | 0 | 0 | 0 | 0 |  |  | 0 |  |  | 0 |  |  |  |  | 0 | [21 empty] | 0 | 0 | 0 | 0 | 0 | 0 | 0 |  |  | 0 |  |  | 0 |  |  |  |  | 0
| 0 | 0 | 0 | 0 | 0 | 0 | 0 |  |  | 0 |  |  | 0 |  |  |  |  | 0 | [21 empty] | 0 | 0 | 0 | 0 | 0 | 0 | 0 |  |  | 0 |  |  | 0 |  |  |  |  | 0
| 0 | 0 | 0 | 0 | 0 | 0 | 0 |  |  | 0 |  |  | 0 |  |  |  |  | 0 | [21 empty] | 0 | 0 | 0 | 0 | 0 | 0 | 0 |  |  | 0 |  |  | 0 |  |  |  |  | 0
| 0 | 0 | 0 | 0 | 0 | 0 | 0 |  |  | 0 |  |  | 0 |  |  |  |  | 0 | [21 empty] | 0 | 0 | 0 | 0 | 0 | 0 | 0 |  |  | 0 |  |  | 0 |  |  |  |  | 0
| 0 | 0 | 0 | 0 | 0 | 0 | 0 |  |  | 0 |  |  | 0 |  |  |  |  | 0 | [21 empty] | 0 | 0 | 0 | 0 | 0 | 0 | 0 |  |  | 0 |  |  | 0 |  |  |  |  | 0
| 0 | 0 | 0 | 0 | 0 | 0 | 0 |  |  | 0 |  |  | 0 |  |  |  |  | 0 | [21 empty] | 0 | 0 | 0 | 0 | 0 | 0 | 0 |  |  | 0 |  |  | 0 |  |  |  |  | 0
| 0 | 0 | 0 | 0 | 0 | 0 | 0 |  |  | 0 |  |  | 0 |  |  |  |  | 0 | [21 empty] | 0 | 0 | 0 | 0 | 0 | 0 | 0 |  |  | 0 |  |  | 0 |  |  |  |  | 0
| 0 | 0 | 0 | 0 | 0 | 0 | 0 |  |  | 0 |  |  | 0 |  |  |  |  | 0 | [21 empty] | 0 | 0 | 0 | 0 | 0 | 0 | 0 |  |  | 0 |  |  | 0 |  |  |  |  | 0
| 0 | 0 | 0 | 0 | 0 | 0 | 0 |  |  | 0 |  |  | 0 |  |  |  |  | 0 | [21 empty] | 0 | 0 | 0 | 0 | 0 | 0 | 0 |  |  | 0 |  |  | 0 |  |  |  |  | 0
| 0 | 0 | 0 | 0 | 0 | 0 | 0 |  |  | 0 |  |  | 0 |  |  |  |  | 0 | [21 empty] | 0 | 0 | 0 | 0 | 0 | 0 | 0 |  |  | 0 |  |  | 0 |  |  |  |  | 0
| 0 | 0 | 0 | 0 | 0 | 0 | 0 |  |  | 0 |  |  | 0 |  |  |  |  | 0 | [21 empty] | 0 | 0 | 0 | 0 | 0 | 0 | 0 |  |  | 0 |  |  | 0 |  |  |  |  | 0
| 0 | 0 | 0 | 0 | 0 | 0 | 0 |  |  | 0 |  |  | 0 |  |  |  |  | 0 | [21 empty] | 0 | 0 | 0 | 0 | 0 | 0 | 0 |  |  | 0 |  |  | 0 |  |  |  |  | 0
| 0 | 0 | 0 | 0 | 0 | 0 | 0 |  |  | 0 |  |  | 0 |  |  |  |  | 0 | [21 empty] | 0 | 0 | 0 | 0 | 0 | 0 | 0 |  |  | 0 |  |  | 0 |  |  |  |  | 0
| 0 | 0 | 0 | 0 | 0 | 0 | 0 |  |  | 0 |  |  | 0 |  |  |  |  | 0 | [21 empty] | 0 | 0 | 0 | 0 | 0 | 0 | 0 |  |  | 0 |  |  | 0 |  |  |  |  | 0
| 0 | 0 | 0 | 0 | 0 | 0 | 0 |  |  | 0 |  |  | 0 |  |  |  |  | 0 | [21 empty] | 0 | 0 | 0 | 0 | 0 | 0 | 0 |  |  | 0 |  |  | 0 |  |  |  |  | 0
| 0 | 0 | 0 | 0 | 0 | 0 | 0 |  |  | 0 |  |  | 0 |  |  |  |  | 0 | [21 empty] | 0 | 0 | 0 | 0 | 0 | 0 | 0 |  |  | 0 |  |  | 0 |  |  |  |  | 0
| 0 | 0 | 0 | 0 | 0 | 0 | 0 |  |  | 0 |  |  | 0 |  |  |  |  | 0 | [21 empty] | 0 | 0 | 0 | 0 | 0 | 0 | 0 |  |  | 0 |  |  | 0 |  |  |  |  | 0
| 0 | 0 | 0 | 0 | 0 | 0 | 0 |  |  | 0 |  |  | 0 |  |  |  |  | 0 | [21 empty] | 0 | 0 | 0 | 0 | 0 | 0 | 0 |  |  | 0 |  |  | 0 |  |  |  |  | 0
| 0 | 0 | 0 | 0 | 0 | 0 | 0 |  |  | 0 |  |  | 0 |  |  |  |  | 0 | [21 empty] | 0 | 0 | 0 | 0 | 0 | 0 | 0 |  |  | 0 |  |  | 0 |  |  |  |  | 0
| 0 | 0 | 0 | 0 | 0 | 0 | 0 |  |  | 0 |  |  | 0 |  |  |  |  | 0 | [21 empty] | 0 | 0 | 0 | 0 | 0 | 0 | 0 |  |  | 0 |  |  | 0 |  |  |  |  | 0
| 0 | 0 | 0 | 0 | 0 | 0 | 0 |  |  | 0 |  |  | 0 |  |  |  |  | 0 | [21 empty] | 0 | 0 | 0 | 0 | 0 | 0 | 0 |  |  | 0 |  |  | 0 |  |  |  |  | 0
| 0 | 0 | 0 | 0 | 0 | 0 | 0 |  |  | 0 |  |  | 0 |  |  |  |  | 0 | [21 empty] | 0 | 0 | 0 | 0 | 0 | 0 | 0 |  |  | 0 |  |  | 0 |  |  |  |  | 0
| 0 | 0 | 0 | 0 | 0 | 0 | 0 |  |  | 0 |  |  | 0 |  |  |  |  | 0 | [21 empty] | 0 | 0 | 0 | 0 | 0 | 0 | 0 |  |  | 0 |  |  | 0 |  |  |  |  | 0
| 0 | 0 | 0 | 0 | 0 | 0 | 0 |  |  | 0 |  |  | 0 |  |  |  |  | 0 | [21 empty] | 0 | 0 | 0 | 0 | 0 | 0 | 0 |  |  | 0 |  |  | 0 |  |  |  |  | 0
| 0 | 0 | 0 | 0 | 0 | 0 | 0 |  |  | 0 |  |  | 0 |  |  |  |  | 0 | [21 empty] | 0 | 0 | 0 | 0 | 0 | 0 | 0 |  |  | 0 |  |  | 0 |  |  |  |  | 0
| 0 | 0 | 0 | 0 | 0 | 0 | 0 |  |  | 0 |  |  | 0 |  |  |  |  | 0 | [21 empty] | 0 | 0 | 0 | 0 | 0 | 0 | 0 |  |  | 0 |  |  | 0 |  |  |  |  | 0
| 0 | 0 | 0 | 0 | 0 | 0 | 0 |  |  | 0 |  |  | 0 |  |  |  |  | 0 | [21 empty] | 0 | 0 | 0 | 0 | 0 | 0 | 0 |  |  | 0 |  |  | 0 |  |  |  |  | 0
| 0 | 0 | 0 | 0 | 0 | 0 | 0 |  |  | 0 |  |  | 0 |  |  |  |  | 0 | [21 empty] | 0 | 0 | 0 | 0 | 0 | 0 | 0 |  |  | 0 |  |  | 0 |  |  |  |  | 0
| 0 | 0 | 0 | 0 | 0 | 0 | 0 |  |  | 0 |  |  | 0 |  |  |  |  | 0 | [21 empty] | 0 | 0 | 0 | 0 | 0 | 0 | 0 |  |  | 0 |  |  | 0 |  |  |  |  | 0
| 0 | 0 | 0 | 0 | 0 | 0 | 0 |  |  | 0 |  |  | 0 |  |  |  |  | 0 | [21 empty] | 0 | 0 | 0 | 0 | 0 | 0 | 0 |  |  | 0 |  |  | 0 |  |  |  |  | 0
| 0 | 0 | 0 | 0 | 0 | 0 | 0 |  |  | 0 |  |  | 0 |  |  |  |  | 0 | [21 empty] | 0 | 0 | 0 | 0 | 0 | 0 | 0 |  |  | 0 |  |  | 0 |  |  |  |  | 0
| 0 | 0 | 0 | 0 | 0 | 0 | 0 |  |  | 0 |  |  | 0 |  |  |  |  | 0 | [21 empty] | 0 | 0 | 0 | 0 | 0 | 0 | 0 |  |  | 0 |  |  | 0 |  |  |  |  | 0
| 0 | 0 | 0 | 0 | 0 | 0 | 0 |  |  | 0 |  |  | 0 |  |  |  |  | 0 | [21 empty] | 0 | 0 | 0 | 0 | 0 | 0 | 0 |  |  | 0 |  |  | 0 |  |  |  |  | 0
| 0 | 0 | 0 | 0 | 0 | 0 | 0 |  |  | 0 |  |  | 0 |  |  |  |  | 0 | [21 empty] | 0 | 0 | 0 | 0 | 0 | 0 | 0 |  |  | 0 |  |  | 0 |  |  |  |  | 0
| 0 | 0 | 0 | 0 | 0 | 0 | 0 |  |  | 0 |  |  | 0 |  |  |  |  | 0 | [21 empty] | 0 | 0 | 0 | 0 | 0 | 0 | 0 |  |  | 0 |  |  | 0 |  |  |  |  | 0
| 0 | 0 | 0 | 0 | 0 | 0 | 0 |  |  | 0 |  |  | 0 |  |  |  |  | 0 | [21 empty] | 0 | 0 | 0 | 0 | 0 | 0 | 0 |  |  | 0 |  |  | 0 |  |  |  |  | 0
| 0 | 0 | 0 | 0 | 0 | 0 | 0 |  |  | 0 |  |  | 0 |  |  |  |  | 0 | [21 empty] | 0 | 0 | 0 | 0 | 0 | 0 | 0 |  |  | 0 |  |  | 0 |  |  |  |  | 0
| 0 | 0 | 0 | 0 | 0 | 0 | 0 |  |  | 0 |  |  | 0 |  |  |  |  | 0 | [21 empty] | 0 | 0 | 0 | 0 | 0 | 0 | 0 |  |  | 0 |  |  | 0 |  |  |  |  | 0
| 0 | 0 | 0 | 0 | 0 | 0 | 0 |  |  | 0 |  |  | 0 |  |  |  |  | 0 | [21 empty] | 0 | 0 | 0 | 0 | 0 | 0 | 0 |  |  | 0 |  |  | 0 |  |  |  |  | 0
| 0 | 0 | 0 | 0 | 0 | 0 | 0 |  |  | 0 |  |  | 0 |  |  |  |  | 0 | [21 empty] | 0 | 0 | 0 | 0 | 0 | 0 | 0 |  |  | 0 |  |  | 0 |  |  |  |  | 0
| 0 | 0 | 0 | 0 | 0 | 0 | 0 |  |  | 0 |  |  | 0 |  |  |  |  | 0 | [21 empty] | 0 | 0 | 0 | 0 | 0 | 0 | 0 |  |  | 0 |  |  | 0 |  |  |  |  | 0
| 0 | 0 | 0 | 0 | 0 | 0 | 0 |  |  | 0 |  |  | 0 |  |  |  |  | 0 | [21 empty] | 0 | 0 | 0 | 0 | 0 | 0 | 0 |  |  | 0 |  |  | 0 |  |  |  |  | 0
| 0 | 0 | 0 | 0 | 0 | 0 | 0 |  |  | 0 |  |  | 0 |  |  |  |  | 0 | [21 empty] | 0 | 0 | 0 | 0 | 0 | 0 | 0 |  |  | 0 |  |  | 0 |  |  |  |  | 0
| 0 | 0 | 0 | 0 | 0 | 0 | 0 |  |  | 0 |  |  | 0 |  |  |  |  | 0 | [21 empty] | 0 | 0 | 0 | 0 | 0 | 0 | 0 |  |  | 0 |  |  | 0 |  |  |  |  | 0
| 0 | 0 | 0 | 0 | 0 | 0 | 0 |  |  | 0 |  |  | 0 |  |  |  |  | 0 | [21 empty] | 0 | 0 | 0 | 0 | 0 | 0 | 0 |  |  | 0 |  |  | 0 |  |  |  |  | 0
| 0 | 0 | 0 | 0 | 0 | 0 | 0 |  |  | 0 |  |  | 0 |  |  |  |  | 0 | [21 empty] | 0 | 0 | 0 | 0 | 0 | 0 | 0 |  |  | 0 |  |  | 0 |  |  |  |  | 0
| 0 | 0 | 0 | 0 | 0 | 0 | 0 |  |  | 0 |  |  | 0 |  |  |  |  | 0 | [21 empty] | 0 | 0 | 0 | 0 | 0 | 0 | 0 |  |  | 0 |  |  | 0 |  |  |  |  | 0
| 0 | 0 | 0 | 0 | 0 | 0 | 0 |  |  | 0 |  |  | 0 |  |  |  |  | 0 | [21 empty] | 0 | 0 | 0 | 0 | 0 | 0 | 0 |  |  | 0 |  |  | 0 |  |  |  |  | 0
| 0 | 0 | 0 | 0 | 0 | 0 | 0 |  |  | 0 |  |  | 0 |  |  |  |  | 0 | [21 empty] | 0 | 0 | 0 | 0 | 0 | 0 | 0 |  |  | 0 |  |  | 0 |  |  |  |  | 0
| 0 | 0 | 0 | 0 | 0 | 0 | 0 |  |  | 0 |  |  | 0 |  |  |  |  | 0 | [21 empty] | 0 | 0 | 0 | 0 | 0 | 0 | 0 |  |  | 0 |  |  | 0 |  |  |  |  | 0
| 0 | 0 | 0 | 0 | 0 | 0 | 0 |  |  | 0 |  |  | 0 |  |  |  |  | 0 | [21 empty] | 0 | 0 | 0 | 0 | 0 | 0 | 0 |  |  | 0 |  |  | 0 |  |  |  |  | 0
| 0 | 0 | 0 | 0 | 0 | 0 | 0 |  |  | 0 |  |  | 0 |  |  |  |  | 0 | [21 empty] | 0 | 0 | 0 | 0 | 0 | 0 | 0 |  |  | 0 |  |  | 0 |  |  |  |  | 0
| 0 | 0 | 0 | 0 | 0 | 0 | 0 |  |  | 0 |  |  | 0 |  |  |  |  | 0 | [21 empty] | 0 | 0 | 0 | 0 | 0 | 0 | 0 |  |  | 0 |  |  | 0 |  |  |  |  | 0
| 0 | 0 | 0 | 0 | 0 | 0 | 0 |  |  | 0 |  |  | 0 |  |  |  |  | 0 | [21 empty] | 0 | 0 | 0 | 0 | 0 | 0 | 0 |  |  | 0 |  |  | 0 |  |  |  |  | 0
| 0 | 0 | 0 | 0 | 0 | 0 | 0 |  |  | 0 |  |  | 0 |  |  |  |  | 0 | [21 empty] | 0 | 0 | 0 | 0 | 0 | 0 | 0 |  |  | 0 |  |  | 0 |  |  |  |  | 0
| 0 | 0 | 0 | 0 | 0 | 0 | 0 |  |  | 0 |  |  | 0 |  |  |  |  | 0 | [21 empty] | 0 | 0 | 0 | 0 | 0 | 0 | 0 |  |  | 0 |  |  | 0 |  |  |  |  | 0
| 0 | 0 | 0 | 0 | 0 | 0 | 0 |  |  | 0 |  |  | 0 |  |  |  |  | 0 | [21 empty] | 0 | 0 | 0 | 0 | 0 | 0 | 0 |  |  | 0 |  |  | 0 |  |  |  |  | 0
| 0 | 0 | 0 | 0 | 0 | 0 | 0 |  |  | 0 |  |  | 0 |  |  |  |  | 0 | [21 empty] | 0 | 0 | 0 | 0 | 0 | 0 | 0 |  |  | 0 |  |  | 0 |  |  |  |  | 0
| 0 | 0 | 0 | 0 | 0 | 0 | 0 |  |  | 0 |  |  | 0 |  |  |  |  | 0 | [21 empty] | 0 | 0 | 0 | 0 | 0 | 0 | 0 |  |  | 0 |  |  | 0 |  |  |  |  | 0
| 0 | 0 | 0 | 0 | 0 | 0 | 0 |  |  | 0 |  |  | 0 |  |  |  |  | 0 | [21 empty] | 0 | 0 | 0 | 0 | 0 | 0 | 0 |  |  | 0 |  |  | 0 |  |  |  |  | 0
| 0 | 0 | 0 | 0 | 0 | 0 | 0 |  |  | 0 |  |  | 0 |  |  |  |  | 0 | [21 empty] | 0 | 0 | 0 | 0 | 0 | 0 | 0 |  |  | 0 |  |  | 0 |  |  |  |  | 0
| 0 | 0 | 0 | 0 | 0 | 0 | 0 |  |  | 0 |  |  | 0 |  |  |  |  | 0 | [21 empty] | 0 | 0 | 0 | 0 | 0 | 0 | 0 |  |  | 0 |  |  | 0 |  |  |  |  | 0
| 0 | 0 | 0 | 0 | 0 | 0 | 0 |  |  | 0 |  |  | 0 |  |  |  |  | 0 | [21 empty] | 0 | 0 | 0 | 0 | 0 | 0 | 0 |  |  | 0 |  |  | 0 |  |  |  |  | 0
| 0 | 0 | 0 | 0 | 0 | 0 | 0 |  |  | 0 |  |  | 0 |  |  |  |  | 0 | [21 empty] | 0 | 0 | 0 | 0 | 0 | 0 | 0 |  |  | 0 |  |  | 0 |  |  |  |  | 0
| 0 | 0 | 0 | 0 | 0 | 0 | 0 |  |  | 0 |  |  | 0 |  |  |  |  | 0 | [21 empty] | 0 | 0 | 0 | 0 | 0 | 0 | 0 |  |  | 0 |  |  | 0 |  |  |  |  | 0
| 0 | 0 | 0 | 0 | 0 | 0 | 0 |  |  | 0 |  |  | 0 |  |  |  |  | 0 | [21 empty] | 0 | 0 | 0 | 0 | 0 | 0 | 0 |  |  | 0 |  |  | 0 |  |  |  |  | 0
| 0 | 0 | 0 | 0 | 0 | 0 | 0 |  |  | 0 |  |  | 0 |  |  |  |  | 0 | [21 empty] | 0 | 0 | 0 | 0 | 0 | 0 | 0 |  |  | 0 |  |  | 0 |  |  |  |  | 0
| 0 | 0 | 0 | 0 | 0 | 0 | 0 |  |  | 0 |  |  | 0 |  |  |  |  | 0 | [21 empty] | 0 | 0 | 0 | 0 | 0 | 0 | 0 |  |  | 0 |  |  | 0 |  |  |  |  | 0
| 0 | 0 | 0 | 0 | 0 | 0 | 0 |  |  | 0 |  |  | 0 |  |  |  |  | 0 | [21 empty] | 0 | 0 | 0 | 0 | 0 | 0 | 0 |  |  | 0 |  |  | 0 |  |  |  |  | 0
| 0 | 0 | 0 | 0 | 0 | 0 | 0 |  |  | 0 |  |  | 0 |  |  |  |  | 0 | [21 empty] | 0 | 0 | 0 | 0 | 0 | 0 | 0 |  |  | 0 |  |  | 0 |  |  |  |  | 0
| 0 | 0 | 0 | 0 | 0 | 0 | 0 |  |  | 0 |  |  | 0 |  |  |  |  | 0 | [21 empty] | 0 | 0 | 0 | 0 | 0 | 0 | 0 |  |  | 0 |  |  | 0 |  |  |  |  | 0
| 0 | 0 | 0 | 0 | 0 | 0 | 0 |  |  | 0 |  |  | 0 |  |  |  |  | 0 | [21 empty] | 0 | 0 | 0 | 0 | 0 | 0 | 0 |  |  | 0 |  |  | 0 |  |  |  |  | 0
| 0 | 0 | 0 | 0 | 0 | 0 | 0 |  |  | 0 |  |  | 0 |  |  |  |  | 0 | [21 empty] | 0 | 0 | 0 | 0 | 0 | 0 | 0 |  |  | 0 |  |  | 0 |  |  |  |  | 0
| 0 | 0 | 0 | 0 | 0 | 0 | 0 |  |  | 0 |  |  | 0 |  |  |  |  | 0 | [21 empty] | 0 | 0 | 0 | 0 | 0 | 0 | 0 |  |  | 0 |  |  | 0 |  |  |  |  | 0
| 0 | 0 | 0 | 0 | 0 | 0 | 0 |  |  | 0 |  |  | 0 |  |  |  |  | 0 | [21 empty] | 0 | 0 | 0 | 0 | 0 | 0 | 0 |  |  | 0 |  |  | 0 |  |  |  |  | 0
| 0 | 0 | 0 | 0 | 0 | 0 | 0 |  |  | 0 |  |  | 0 |  |  |  |  | 0 | [21 empty] | 0 | 0 | 0 | 0 | 0 | 0 | 0 |  |  | 0 |  |  | 0 |  |  |  |  | 0
| 0 | 0 | 0 | 0 | 0 | 0 | 0 |  |  | 0 |  |  | 0 |  |  |  |  | 0 | [21 empty] | 0 | 0 | 0 | 0 | 0 | 0 | 0 |  |  | 0 |  |  | 0 |  |  |  |  | 0
| 0 | 0 | 0 | 0 | 0 | 0 | 0 |  |  | 0 |  |  | 0 |  |  |  |  | 0 | [21 empty] | 0 | 0 | 0 | 0 | 0 | 0 | 0 |  |  | 0 |  |  | 0 |  |  |  |  | 0
| 0 | 0 | 0 | 0 | 0 | 0 | 0 |  |  | 0 |  |  | 0 |  |  |  |  | 0 | [21 empty] | 0 | 0 | 0 | 0 | 0 | 0 | 0 |  |  | 0 |  |  | 0 |  |  |  |  | 0
| 0 | 0 | 0 | 0 | 0 | 0 | 0 |  |  | 0 |  |  | 0 |  |  |  |  | 0 | [21 empty] | 0 | 0 | 0 | 0 | 0 | 0 | 0 |  |  | 0 |  |  | 0 |  |  |  |  | 0
| 0 | 0 | 0 | 0 | 0 | 0 | 0 |  |  | 0 |  |  | 0 |  |  |  |  | 0 | [21 empty] | 0 | 0 | 0 | 0 | 0 | 0 | 0 |  |  | 0 |  |  | 0 |  |  |  |  | 0
| 0 | 0 | 0 | 0 | 0 | 0 | 0 |  |  | 0 |  |  | 0 |  |  |  |  | 0 | [21 empty] | 0 | 0 | 0 | 0 | 0 | 0 | 0 |  |  | 0 |  |  | 0 |  |  |  |  | 0
| 0 | 0 | 0 | 0 | 0 | 0 | 0 |  |  | 0 |  |  | 0 |  |  |  |  | 0 | [21 empty] | 0 | 0 | 0 | 0 | 0 | 0 | 0 |  |  | 0 |  |  | 0 |  |  |  |  | 0
| 0 | 0 | 0 | 0 | 0 | 0 | 0 |  |  | 0 |  |  | 0 |  |  |  |  | 0 | [21 empty] | 0 | 0 | 0 | 0 | 0 | 0 | 0 |  |  | 0 |  |  | 0 |  |  |  |  | 0
| 0 | 0 | 0 | 0 | 0 | 0 | 0 |  |  | 0 |  |  | 0 |  |  |  |  | 0 | [21 empty] | 0 | 0 | 0 | 0 | 0 | 0 | 0 |  |  | 0 |  |  | 0 |  |  |  |  | 0
| 0 | 0 | 0 | 0 | 0 | 0 | 0 |  |  | 0 |  |  | 0 |  |  |  |  | 0 | [21 empty] | 0 | 0 | 0 | 0 | 0 | 0 | 0 |  |  | 0 |  |  | 0 |  |  |  |  | 0
| 0 | 0 | 0 | 0 | 0 | 0 | 0 |  |  | 0 |  |  | 0 |  |  |  |  | 0 | [21 empty] | 0 | 0 | 0 | 0 | 0 | 0 | 0 |  |  | 0 |  |  | 0 |  |  |  |  | 0
| 0 | 0 | 0 | 0 | 0 | 0 | 0 |  |  | 0 |  |  | 0 |  |  |  |  | 0 | [21 empty] | 0 | 0 | 0 | 0 | 0 | 0 | 0 |  |  | 0 |  |  | 0 |  |  |  |  | 0
| 0 | 0 | 0 | 0 | 0 | 0 | 0 |  |  | 0 |  |  | 0 |  |  |  |  | 0 | [21 empty] | 0 | 0 | 0 | 0 | 0 | 0 | 0 |  |  | 0 |  |  | 0 |  |  |  |  | 0
| 0 | 0 | 0 | 0 | 0 | 0 | 0 |  |  | 0 |  |  | 0 |  |  |  |  | 0 | [21 empty] | 0 | 0 | 0 | 0 | 0 | 0 | 0 |  |  | 0 |  |  | 0 |  |  |  |  | 0
| 0 | 0 | 0 | 0 | 0 | 0 | 0 |  |  | 0 |  |  | 0 |  |  |  |  | 0 | [21 empty] | 0 | 0 | 0 | 0 | 0 | 0 | 0 |  |  | 0 |  |  | 0 |  |  |  |  | 0
| 0 | 0 | 0 | 0 | 0 | 0 | 0 |  |  | 0 |  |  | 0 |  |  |  |  | 0 | [21 empty] | 0 | 0 | 0 | 0 | 0 | 0 | 0 |  |  | 0 |  |  | 0 |  |  |  |  | 0
| 0 | 0 | 0 | 0 | 0 | 0 | 0 |  |  | 0 |  |  | 0 |  |  |  |  | 0 | [21 empty] | 0 | 0 | 0 | 0 | 0 | 0 | 0 |  |  | 0 |  |  | 0 |  |  |  |  | 0
| 0 | 0 | 0 | 0 | 0 | 0 | 0 |  |  | 0 |  |  | 0 |  |  |  |  | 0 | [21 empty] | 0 | 0 | 0 | 0 | 0 | 0 | 0 |  |  | 0 |  |  | 0 |  |  |  |  | 0
| 0 | 0 | 0 | 0 | 0 | 0 | 0 |  |  | 0 |  |  | 0 |  |  |  |  | 0 | [21 empty] | 0 | 0 | 0 | 0 | 0 | 0 | 0 |  |  | 0 |  |  | 0 |  |  |  |  | 0
| 0 | 0 | 0 | 0 | 0 | 0 | 0 |  |  | 0 |  |  | 0 |  |  |  |  | 0 | [21 empty] | 0 | 0 | 0 | 0 | 0 | 0 | 0 |  |  | 0 |  |  | 0 |  |  |  |  | 0
| 0 | 0 | 0 | 0 | 0 | 0 | 0 |  |  | 0 |  |  | 0 |  |  |  |  | 0 | [21 empty] | 0 | 0 | 0 | 0 | 0 | 0 | 0 |  |  | 0 |  |  | 0 |  |  |  |  | 0
| 0 | 0 | 0 | 0 | 0 | 0 | 0 |  |  | 0 |  |  | 0 |  |  |  |  | 0 | [21 empty] | 0 | 0 | 0 | 0 | 0 | 0 | 0 |  |  | 0 |  |  | 0 |  |  |  |  | 0
| 0 | 0 | 0 | 0 | 0 | 0 | 0 |  |  | 0 |  |  | 0 |  |  |  |  | 0 | [21 empty] | 0 | 0 | 0 | 0 | 0 | 0 | 0 |  |  | 0 |  |  | 0 |  |  |  |  | 0
| 0 | 0 | 0 | 0 | 0 | 0 | 0 |  |  | 0 |  |  | 0 |  |  |  |  | 0 | [21 empty] | 0 | 0 | 0 | 0 | 0 | 0 | 0 |  |  | 0 |  |  | 0 |  |  |  |  | 0
| 0 | 0 | 0 | 0 | 0 | 0 | 0 |  |  | 0 |  |  | 0 |  |  |  |  | 0 | [21 empty] | 0 | 0 | 0 | 0 | 0 | 0 | 0 |  |  | 0 |  |  | 0 |  |  |  |  | 0
| 0 | 0 | 0 | 0 | 0 | 0 | 0 |  |  | 0 |  |  | 0 |  |  |  |  | 0 | [21 empty] | 0 | 0 | 0 | 0 | 0 | 0 | 0 |  |  | 0 |  |  | 0 |  |  |  |  | 0
| 0 | 0 | 0 | 0 | 0 | 0 | 0 |  |  | 0 |  |  | 0 |  |  |  |  | 0 | [21 empty] | 0 | 0 | 0 | 0 | 0 | 0 | 0 |  |  | 0 |  |  | 0 |  |  |  |  | 0
| 0 | 0 | 0 | 0 | 0 | 0 | 0 |  |  | 0 |  |  | 0 |  |  |  |  | 0 | [21 empty] | 0 | 0 | 0 | 0 | 0 | 0 | 0 |  |  | 0 |  |  | 0 |  |  |  |  | 0
| 0 | 0 | 0 | 0 | 0 | 0 | 0 |  |  | 0 |  |  | 0 |  |  |  |  | 0 | [21 empty] | 0 | 0 | 0 | 0 | 0 | 0 | 0 |  |  | 0 |  |  | 0 |  |  |  |  | 0
| 0 | 0 | 0 | 0 | 0 | 0 | 0 |  |  | 0 |  |  | 0 |  |  |  |  | 0 | [21 empty] | 0 | 0 | 0 | 0 | 0 | 0 | 0 |  |  | 0 |  |  | 0 |  |  |  |  | 0
| 0 | 0 | 0 | 0 | 0 | 0 | 0 |  |  | 0 |  |  | 0 |  |  |  |  | 0 | [21 empty] | 0 | 0 | 0 | 0 | 0 | 0 | 0 |  |  | 0 |  |  | 0 |  |  |  |  | 0
| 0 | 0 | 0 | 0 | 0 | 0 | 0 |  |  | 0 |  |  | 0 |  |  |  |  | 0 | [21 empty] | 0 | 0 | 0 | 0 | 0 | 0 | 0 |  |  | 0 |  |  | 0 |  |  |  |  | 0
| 0 | 0 | 0 | 0 | 0 | 0 | 0 |  |  | 0 |  |  | 0 |  |  |  |  | 0 | [21 empty] | 0 | 0 | 0 | 0 | 0 | 0 | 0 |  |  | 0 |  |  | 0 |  |  |  |  | 0
| 0 | 0 | 0 | 0 | 0 | 0 | 0 |  |  | 0 |  |  | 0 |  |  |  |  | 0 | [21 empty] | 0 | 0 | 0 | 0 | 0 | 0 | 0 |  |  | 0 |  |  | 0 |  |  |  |  | 0
| 0 | 0 | 0 | 0 | 0 | 0 | 0 |  |  | 0 |  |  | 0 |  |  |  |  | 0 | [21 empty] | 0 | 0 | 0 | 0 | 0 | 0 | 0 |  |  | 0 |  |  | 0 |  |  |  |  | 0
| 0 | 0 | 0 | 0 | 0 | 0 | 0 |  |  | 0 |  |  | 0 |  |  |  |  | 0 | [21 empty] | 0 | 0 | 0 | 0 | 0 | 0 | 0 |  |  | 0 |  |  | 0 |  |  |  |  | 0
| 0 | 0 | 0 | 0 | 0 | 0 | 0 |  |  | 0 |  |  | 0 |  |  |  |  | 0 | [21 empty] | 0 | 0 | 0 | 0 | 0 | 0 | 0 |  |  | 0 |  |  | 0 |  |  |  |  | 0
| 0 | 0 | 0 | 0 | 0 | 0 | 0 |  |  | 0 |  |  | 0 |  |  |  |  | 0 | [21 empty] | 0 | 0 | 0 | 0 | 0 | 0 | 0 |  |  | 0 |  |  | 0 |  |  |  |  | 0
| 0 | 0 | 0 | 0 | 0 | 0 | 0 |  |  | 0 |  |  | 0 |  |  |  |  | 0 | [21 empty] | 0 | 0 | 0 | 0 | 0 | 0 | 0 |  |  | 0 |  |  | 0 |  |  |  |  | 0
| 0 | 0 | 0 | 0 | 0 | 0 | 0 |  |  | 0 |  |  | 0 |  |  |  |  | 0 | [21 empty] | 0 | 0 | 0 | 0 | 0 | 0 | 0 |  |  | 0 |  |  | 0 |  |  |  |  | 0
| 0 | 0 | 0 | 0 | 0 | 0 | 0 |  |  | 0 |  |  | 0 |  |  |  |  | 0 | [21 empty] | 0 | 0 | 0 | 0 | 0 | 0 | 0 |  |  | 0 |  |  | 0 |  |  |  |  | 0
| 0 | 0 | 0 | 0 | 0 | 0 | 0 |  |  | 0 |  |  | 0 |  |  |  |  | 0 | [21 empty] | 0 | 0 | 0 | 0 | 0 | 0 | 0 |  |  | 0 |  |  | 0 |  |  |  |  | 0
| 0 | 0 | 0 | 0 | 0 | 0 | 0 |  |  | 0 |  |  | 0 |  |  |  |  | 0 | [21 empty] | 0 | 0 | 0 | 0 | 0 | 0 | 0 |  |  | 0 |  |  | 0 |  |  |  |  | 0
| 0 | 0 | 0 | 0 | 0 | 0 | 0 |  |  | 0 |  |  | 0 |  |  |  |  | 0 | [21 empty] | 0 | 0 | 0 | 0 | 0 | 0 | 0 |  |  | 0 |  |  | 0 |  |  |  |  | 0
| 0 | 0 | 0 | 0 | 0 | 0 | 0 |  |  | 0 |  |  | 0 |  |  |  |  | 0 | [21 empty] | 0 | 0 | 0 | 0 | 0 | 0 | 0 |  |  | 0 |  |  | 0 |  |  |  |  | 0
| 0 | 0 | 0 | 0 | 0 | 0 | 0 |  |  | 0 |  |  | 0 |  |  |  |  | 0 | [21 empty] | 0 | 0 | 0 | 0 | 0 | 0 | 0 |  |  | 0 |  |  | 0 |  |  |  |  | 0
| 0 | 0 | 0 | 0 | 0 | 0 | 0 |  |  | 0 |  |  | 0 |  |  |  |  | 0 | [21 empty] | 0 | 0 | 0 | 0 | 0 | 0 | 0 |  |  | 0 |  |  | 0 |  |  |  |  | 0
| 0 | 0 | 0 | 0 | 0 | 0 | 0 |  |  | 0 |  |  | 0 |  |  |  |  | 0 | [21 empty] | 0 | 0 | 0 | 0 | 0 | 0 | 0 |  |  | 0 |  |  | 0 |  |  |  |  | 0
| 0 | 0 | 0 | 0 | 0 | 0 | 0 |  |  | 0 |  |  | 0 |  |  |  |  | 0 | [21 empty] | 0 | 0 | 0 | 0 | 0 | 0 | 0 |  |  | 0 |  |  | 0 |  |  |  |  | 0
| 0 | 0 | 0 | 0 | 0 | 0 | 0 |  |  | 0 |  |  | 0 |  |  |  |  | 0 | [21 empty] | 0 | 0 | 0 | 0 | 0 | 0 | 0 |  |  | 0 |  |  | 0 |  |  |  |  | 0
| 0 | 0 | 0 | 0 | 0 | 0 | 0 |  |  | 0 |  |  | 0 |  |  |  |  | 0 | [21 empty] | 0 | 0 | 0 | 0 | 0 | 0 | 0 |  |  | 0 |  |  | 0 |  |  |  |  | 0
| 0 | 0 | 0 | 0 | 0 | 0 | 0 |  |  | 0 |  |  | 0 |  |  |  |  | 0 | [21 empty] | 0 | 0 | 0 | 0 | 0 | 0 | 0 |  |  | 0 |  |  | 0 |  |  |  |  | 0
| 0 | 0 | 0 | 0 | 0 | 0 | 0 |  |  | 0 |  |  | 0 |  |  |  |  | 0 | [21 empty] | 0 | 0 | 0 | 0 | 0 | 0 | 0 |  |  | 0 |  |  | 0 |  |  |  |  | 0
| 0 | 0 | 0 | 0 | 0 | 0 | 0 |  |  | 0 |  |  | 0 |  |  |  |  | 0 | [21 empty] | 0 | 0 | 0 | 0 | 0 | 0 | 0 |  |  | 0 |  |  | 0 |  |  |  |  | 0
| 0 | 0 | 0 | 0 | 0 | 0 | 0 |  |  | 0 |  |  | 0 |  |  |  |  | 0 | [21 empty] | 0 | 0 | 0 | 0 | 0 | 0 | 0 |  |  | 0 |  |  | 0 |  |  |  |  | 0
| 0 | 0 | 0 | 0 | 0 | 0 | 0 |  |  | 0 |  |  | 0 |  |  |  |  | 0 | [21 empty] | 0 | 0 | 0 | 0 | 0 | 0 | 0 |  |  | 0 |  |  | 0 |  |  |  |  | 0
| 0 | 0 | 0 | 0 | 0 | 0 | 0 |  |  | 0 |  |  | 0 |  |  |  |  | 0 | [21 empty] | 0 | 0 | 0 | 0 | 0 | 0 | 0 |  |  | 0 |  |  | 0 |  |  |  |  | 0
| 0 | 0 | 0 | 0 | 0 | 0 | 0 |  |  | 0 |  |  | 0 |  |  |  |  | 0 | [21 empty] | 0 | 0 | 0 | 0 | 0 | 0 | 0 |  |  | 0 |  |  | 0 |  |  |  |  | 0
| 0 | 0 | 0 | 0 | 0 | 0 | 0 |  |  | 0 |  |  | 0 |  |  |  |  | 0 | [21 empty] | 0 | 0 | 0 | 0 | 0 | 0 | 0 |  |  | 0 |  |  | 0 |  |  |  |  | 0
| 0 | 0 | 0 | 0 | 0 | 0 | 0 |  |  | 0 |  |  | 0 |  |  |  |  | 0 | [21 empty] | 0 | 0 | 0 | 0 | 0 | 0 | 0 |  |  | 0 |  |  | 0 |  |  |  |  | 0
| 0 | 0 | 0 | 0 | 0 | 0 | 0 |  |  | 0 |  |  | 0 |  |  |  |  | 0 | [21 empty] | 0 | 0 | 0 | 0 | 0 | 0 | 0 |  |  | 0 |  |  | 0 |  |  |  |  | 0
| 0 | 0 | 0 | 0 | 0 | 0 | 0 |  |  | 0 |  |  | 0 |  |  |  |  | 0 | [21 empty] | 0 | 0 | 0 | 0 | 0 | 0 | 0 |  |  | 0 |  |  | 0 |  |  |  |  | 0
| 0 | 0 | 0 | 0 | 0 | 0 | 0 |  |  | 0 |  |  | 0 |  |  |  |  | 0 | [21 empty] | 0 | 0 | 0 | 0 | 0 | 0 | 0 |  |  | 0 |  |  | 0 |  |  |  |  | 0
| 0 | 0 | 0 | 0 | 0 | 0 | 0 |  |  | 0 |  |  | 0 |  |  |  |  | 0 | [21 empty] | 0 | 0 | 0 | 0 | 0 | 0 | 0 |  |  | 0 |  |  | 0 |  |  |  |  | 0
| 0 | 0 | 0 | 0 | 0 | 0 | 0 |  |  | 0 |  |  | 0 |  |  |  |  | 0 | [21 empty] | 0 | 0 | 0 | 0 | 0 | 0 | 0 |  |  | 0 |  |  | 0 |  |  |  |  | 0
| 0 | 0 | 0 | 0 | 0 | 0 | 0 |  |  | 0 |  |  | 0 |  |  |  |  | 0 | [21 empty] | 0 | 0 | 0 | 0 | 0 | 0 | 0 |  |  | 0 |  |  | 0 |  |  |  |  | 0
| 0 | 0 | 0 | 0 | 0 | 0 | 0 |  |  | 0 |  |  | 0 |  |  |  |  | 0 | [21 empty] | 0 | 0 | 0 | 0 | 0 | 0 | 0 |  |  | 0 |  |  | 0 |  |  |  |  | 0
| 0 | 0 | 0 | 0 | 0 | 0 | 0 |  |  | 0 |  |  | 0 |  |  |  |  | 0 | [21 empty] | 0 | 0 | 0 | 0 | 0 | 0 | 0 |  |  | 0 |  |  | 0 |  |  |  |  | 0
| 0 | 0 | 0 | 0 | 0 | 0 | 0 |  |  | 0 |  |  | 0 |  |  |  |  | 0 | [21 empty] | 0 | 0 | 0 | 0 | 0 | 0 | 0 |  |  | 0 |  |  | 0 |  |  |  |  | 0
| 0 | 0 | 0 | 0 | 0 | 0 | 0 |  |  | 0 |  |  | 0 |  |  |  |  | 0 | [21 empty] | 0 | 0 | 0 | 0 | 0 | 0 | 0 |  |  | 0 |  |  | 0 |  |  |  |  | 0
| 0 | 0 | 0 | 0 | 0 | 0 | 0 |  |  | 0 |  |  | 0 |  |  |  |  | 0 | [21 empty] | 0 | 0 | 0 | 0 | 0 | 0 | 0 |  |  | 0 |  |  | 0 |  |  |  |  | 0
| 0 | 0 | 0 | 0 | 0 | 0 | 0 |  |  | 0 |  |  | 0 |  |  |  |  | 0 | [21 empty] | 0 | 0 | 0 | 0 | 0 | 0 | 0 |  |  | 0 |  |  | 0 |  |  |  |  | 0
| 0 | 0 | 0 | 0 | 0 | 0 | 0 |  |  | 0 |  |  | 0 |  |  |  |  | 0 | [21 empty] | 0 | 0 | 0 | 0 | 0 | 0 | 0 |  |  | 0 |  |  | 0 |  |  |  |  | 0
| 0 | 0 | 0 | 0 | 0 | 0 | 0 |  |  | 0 |  |  | 0 |  |  |  |  | 0 | [21 empty] | 0 | 0 | 0 | 0 | 0 | 0 | 0 |  |  | 0 |  |  | 0 |  |  |  |  | 0
| 0 | 0 | 0 | 0 | 0 | 0 | 0 |  |  | 0 |  |  | 0 |  |  |  |  | 0 | [21 empty] | 0 | 0 | 0 | 0 | 0 | 0 | 0 |  |  | 0 |  |  | 0 |  |  |  |  | 0
| 0 | 0 | 0 | 0 | 0 | 0 | 0 |  |  | 0 |  |  | 0 |  |  |  |  | 0 | [21 empty] | 0 | 0 | 0 | 0 | 0 | 0 | 0 |  |  | 0 |  |  | 0 |  |  |  |  | 0
| 0 | 0 | 0 | 0 | 0 | 0 | 0 |  |  | 0 |  |  | 0 |  |  |  |  | 0 | [21 empty] | 0 | 0 | 0 | 0 | 0 | 0 | 0 |  |  | 0 |  |  | 0 |  |  |  |  | 0
| 0 | 0 | 0 | 0 | 0 | 0 | 0 |  |  | 0 |  |  | 0 |  |  |  |  | 0 | [21 empty] | 0 | 0 | 0 | 0 | 0 | 0 | 0 |  |  | 0 |  |  | 0 |  |  |  |  | 0
| 0 | 0 | 0 | 0 | 0 | 0 | 0 |  |  | 0 |  |  | 0 |  |  |  |  | 0 | [21 empty] | 0 | 0 | 0 | 0 | 0 | 0 | 0 |  |  | 0 |  |  | 0 |  |  |  |  | 0
| 0 | 0 | 0 | 0 | 0 | 0 | 0 |  |  | 0 |  |  | 0 |  |  |  |  | 0 | [21 empty] | 0 | 0 | 0 | 0 | 0 | 0 | 0 |  |  | 0 |  |  | 0 |  |  |  |  | 0
| 0 | 0 | 0 | 0 | 0 | 0 | 0 |  |  | 0 |  |  | 0 |  |  |  |  | 0 | [21 empty] | 0 | 0 | 0 | 0 | 0 | 0 | 0 |  |  | 0 |  |  | 0 |  |  |  |  | 0
| 0 | 0 | 0 | 0 | 0 | 0 | 0 |  |  | 0 |  |  | 0 |  |  |  |  | 0 | [21 empty] | 0 | 0 | 0 | 0 | 0 | 0 | 0 |  |  | 0 |  |  | 0 |  |  |  |  | 0
| 0 | 0 | 0 | 0 | 0 | 0 | 0 |  |  | 0 |  |  | 0 |  |  |  |  | 0 | [21 empty] | 0 | 0 | 0 | 0 | 0 | 0 | 0 |  |  | 0 |  |  | 0 |  |  |  |  | 0
| 0 | 0 | 0 | 0 | 0 | 0 | 0 |  |  | 0 |  |  | 0 |  |  |  |  | 0 | [21 empty] | 0 | 0 | 0 | 0 | 0 | 0 | 0 |  |  | 0 |  |  | 0 |  |  |  |  | 0
| 0 | 0 | 0 | 0 | 0 | 0 | 0 |  |  | 0 |  |  | 0 |  |  |  |  | 0 | [21 empty] | 0 | 0 | 0 | 0 | 0 | 0 | 0 |  |  | 0 |  |  | 0 |  |  |  |  | 0
| 0 | 0 | 0 | 0 | 0 | 0 | 0 |  |  | 0 |  |  | 0 |  |  |  |  | 0 | [21 empty] | 0 | 0 | 0 | 0 | 0 | 0 | 0 |  |  | 0 |  |  | 0 |  |  |  |  | 0
| 0 | 0 | 0 | 0 | 0 | 0 | 0 |  |  | 0 |  |  | 0 |  |  |  |  | 0 | [21 empty] | 0 | 0 | 0 | 0 | 0 | 0 | 0 |  |  | 0 |  |  | 0 |  |  |  |  | 0
| 0 | 0 | 0 | 0 | 0 | 0 | 0 |  |  | 0 |  |  | 0 |  |  |  |  | 0 | [21 empty] | 0 | 0 | 0 | 0 | 0 | 0 | 0 |  |  | 0 |  |  | 0 |  |  |  |  | 0
| 0 | 0 | 0 | 0 | 0 | 0 | 0 |  |  | 0 |  |  | 0 |  |  |  |  | 0 | [21 empty] | 0 | 0 | 0 | 0 | 0 | 0 | 0 |  |  | 0 |  |  | 0 |  |  |  |  | 0
| 0 | 0 | 0 | 0 | 0 | 0 | 0 |  |  | 0 |  |  | 0 |  |  |  |  | 0 | [21 empty] | 0 | 0 | 0 | 0 | 0 | 0 | 0 |  |  | 0 |  |  | 0 |  |  |  |  | 0
| 0 | 0 | 0 | 0 | 0 | 0 | 0 |  |  | 0 |  |  | 0 |  |  |  |  | 0 | [21 empty] | 0 | 0 | 0 | 0 | 0 | 0 | 0 |  |  | 0 |  |  | 0 |  |  |  |  | 0
| 0 | 0 | 0 | 0 | 0 | 0 | 0 |  |  | 0 |  |  | 0 |  |  |  |  | 0 | [21 empty] | 0 | 0 | 0 | 0 | 0 | 0 | 0 |  |  | 0 |  |  | 0 |  |  |  |  | 0
| 0 | 0 | 0 | 0 | 0 | 0 | 0 |  |  | 0 |  |  | 0 |  |  |  |  | 0 | [21 empty] | 0 | 0 | 0 | 0 | 0 | 0 | 0 |  |  | 0 |  |  | 0 |  |  |  |  | 0
| 0 | 0 | 0 | 0 | 0 | 0 | 0 |  |  | 0 |  |  | 0 |  |  |  |  | 0 | [21 empty] | 0 | 0 | 0 | 0 | 0 | 0 | 0 |  |  | 0 |  |  | 0 |  |  |  |  | 0
| 0 | 0 | 0 | 0 | 0 | 0 | 0 |  |  | 0 |  |  | 0 |  |  |  |  | 0 | [21 empty] | 0 | 0 | 0 | 0 | 0 | 0 | 0 |  |  | 0 |  |  | 0 |  |  |  |  | 0
| 0 | 0 | 0 | 0 | 0 | 0 | 0 |  |  | 0 |  |  | 0 |  |  |  |  | 0 | [21 empty] | 0 | 0 | 0 | 0 | 0 | 0 | 0 |  |  | 0 |  |  | 0 |  |  |  |  | 0
| 0 | 0 | 0 | 0 | 0 | 0 | 0 |  |  | 0 |  |  | 0 |  |  |  |  | 0 | [21 empty] | 0 | 0 | 0 | 0 | 0 | 0 | 0 |  |  | 0 |  |  | 0 |  |  |  |  | 0
| 0 | 0 | 0 | 0 | 0 | 0 | 0 |  |  | 0 |  |  | 0 |  |  |  |  | 0 | [21 empty] | 0 | 0 | 0 | 0 | 0 | 0 | 0 |  |  | 0 |  |  | 0 |  |  |  |  | 0
| 0 | 0 | 0 | 0 | 0 | 0 | 0 |  |  | 0 |  |  | 0 |  |  |  |  | 0 | [21 empty] | 0 | 0 | 0 | 0 | 0 | 0 | 0 |  |  | 0 |  |  | 0 |  |  |  |  | 0
| 0 | 0 | 0 | 0 | 0 | 0 | 0 |  |  | 0 |  |  | 0 |  |  |  |  | 0 | [21 empty] | 0 | 0 | 0 | 0 | 0 | 0 | 0 |  |  | 0 |  |  | 0 |  |  |  |  | 0
| 0 | 0 | 0 | 0 | 0 | 0 | 0 |  |  | 0 |  |  | 0 |  |  |  |  | 0 | [21 empty] | 0 | 0 | 0 | 0 | 0 | 0 | 0 |  |  | 0 |  |  | 0 |  |  |  |  | 0
| 0 | 0 | 0 | 0 | 0 | 0 | 0 |  |  | 0 |  |  | 0 |  |  |  |  | 0 | [21 empty] | 0 | 0 | 0 | 0 | 0 | 0 | 0 |  |  | 0 |  |  | 0 |  |  |  |  | 0
| 0 | 0 | 0 | 0 | 0 | 0 | 0 |  |  | 0 |  |  | 0 |  |  |  |  | 0 | [21 empty] | 0 | 0 | 0 | 0 | 0 | 0 | 0 |  |  | 0 |  |  | 0 |  |  |  |  | 0
| 0 | 0 | 0 | 0 | 0 | 0 | 0 |  |  | 0 |  |  | 0 |  |  |  |  | 0 | [21 empty] | 0 | 0 | 0 | 0 | 0 | 0 | 0 |  |  | 0 |  |  | 0 |  |  |  |  | 0
| 0 | 0 | 0 | 0 | 0 | 0 | 0 |  |  | 0 |  |  | 0 |  |  |  |  | 0 | [21 empty] | 0 | 0 | 0 | 0 | 0 | 0 | 0 |  |  | 0 |  |  | 0 |  |  |  |  | 0
| 0 | 0 | 0 | 0 | 0 | 0 | 0 |  |  | 0 |  |  | 0 |  |  |  |  | 0 | [21 empty] | 0 | 0 | 0 | 0 | 0 | 0 | 0 |  |  | 0 |  |  | 0 |  |  |  |  | 0
| 0 | 0 | 0 | 0 | 0 | 0 | 0 |  |  | 0 |  |  | 0 |  |  |  |  | 0 | [21 empty] | 0 | 0 | 0 | 0 | 0 | 0 | 0 |  |  | 0 |  |  | 0 |  |  |  |  | 0
| 0 | 0 | 0 | 0 | 0 | 0 | 0 |  |  | 0 |  |  | 0 |  |  |  |  | 0 | [21 empty] | 0 | 0 | 0 | 0 | 0 | 0 | 0 |  |  | 0 |  |  | 0 |  |  |  |  | 0
| 0 | 0 | 0 | 0 | 0 | 0 | 0 |  |  | 0 |  |  | 0 |  |  |  |  | 0 | [21 empty] | 0 | 0 | 0 | 0 | 0 | 0 | 0 |  |  | 0 |  |  | 0 |  |  |  |  | 0
| 0 | 0 | 0 | 0 | 0 | 0 | 0 |  |  | 0 |  |  | 0 |  |  |  |  | 0 | [21 empty] | 0 | 0 | 0 | 0 | 0 | 0 | 0 |  |  | 0 |  |  | 0 |  |  |  |  | 0
| 0 | 0 | 0 | 0 | 0 | 0 | 0 |  |  | 0 |  |  | 0 |  |  |  |  | 0 | [21 empty] | 0 | 0 | 0 | 0 | 0 | 0 | 0 |  |  | 0 |  |  | 0 |  |  |  |  | 0
| 0 | 0 | 0 | 0 | 0 | 0 | 0 |  |  | 0 |  |  | 0 |  |  |  |  | 0 | [21 empty] | 0 | 0 | 0 | 0 | 0 | 0 | 0 |  |  | 0 |  |  | 0 |  |  |  |  | 0
| 0 | 0 | 0 | 0 | 0 | 0 | 0 |  |  | 0 |  |  | 0 |  |  |  |  | 0 | [21 empty] | 0 | 0 | 0 | 0 | 0 | 0 | 0 |  |  | 0 |  |  | 0 |  |  |  |  | 0
| 0 | 0 | 0 | 0 | 0 | 0 | 0 |  |  | 0 |  |  | 0 |  |  |  |  | 0 | [21 empty] | 0 | 0 | 0 | 0 | 0 | 0 | 0 |  |  | 0 |  |  | 0 |  |  |  |  | 0
| 0 | 0 | 0 | 0 | 0 | 0 | 0 |  |  | 0 |  |  | 0 |  |  |  |  | 0 | [21 empty] | 0 | 0 | 0 | 0 | 0 | 0 | 0 |  |  | 0 |  |  | 0 |  |  |  |  | 0
| 0 | 0 | 0 | 0 | 0 | 0 | 0 |  |  | 0 |  |  | 0 |  |  |  |  | 0 | [21 empty] | 0 | 0 | 0 | 0 | 0 | 0 | 0 |  |  | 0 |  |  | 0 |  |  |  |  | 0
| 0 | 0 | 0 | 0 | 0 | 0 | 0 |  |  | 0 |  |  | 0 |  |  |  |  | 0 | [21 empty] | 0 | 0 | 0 | 0 | 0 | 0 | 0 |  |  | 0 |  |  | 0 |  |  |  |  | 0
| 0 | 0 | 0 | 0 | 0 | 0 | 0 |  |  | 0 |  |  | 0 |  |  |  |  | 0 | [21 empty] | 0 | 0 | 0 | 0 | 0 | 0 | 0 |  |  | 0 |  |  | 0 |  |  |  |  | 0
| 0 | 0 | 0 | 0 | 0 | 0 | 0 |  |  | 0 |  |  | 0 |  |  |  |  | 0 | [21 empty] | 0 | 0 | 0 | 0 | 0 | 0 | 0 |  |  | 0 |  |  | 0 |  |  |  |  | 0
| 0 | 0 | 0 | 0 | 0 | 0 | 0 |  |  | 0 |  |  | 0 |  |  |  |  | 0 | [21 empty] | 0 | 0 | 0 | 0 | 0 | 0 | 0 |  |  | 0 |  |  | 0 |  |  |  |  | 0
| 0 | 0 | 0 | 0 | 0 | 0 | 0 |  |  | 0 |  |  | 0 |  |  |  |  | 0 | [21 empty] | 0 | 0 | 0 | 0 | 0 | 0 | 0 |  |  | 0 |  |  | 0 |  |  |  |  | 0
| 0 | 0 | 0 | 0 | 0 | 0 | 0 |  |  | 0 |  |  | 0 |  |  |  |  | 0 | [21 empty] | 0 | 0 | 0 | 0 | 0 | 0 | 0 |  |  | 0 |  |  | 0 |  |  |  |  | 0
| 0 | 0 | 0 | 0 | 0 | 0 | 0 |  |  | 0 |  |  | 0 |  |  |  |  | 0 | [21 empty] | 0 | 0 | 0 | 0 | 0 | 0 | 0 |  |  | 0 |  |  | 0 |  |  |  |  | 0
| 0 | 0 | 0 | 0 | 0 | 0 | 0 |  |  | 0 |  |  | 0 |  |  |  |  | 0 | [21 empty] | 0 | 0 | 0 | 0 | 0 | 0 | 0 |  |  | 0 |  |  | 0 |  |  |  |  | 0
| 0 | 0 | 0 | 0 | 0 | 0 | 0 |  |  | 0 |  |  | 0 |  |  |  |  | 0 | [21 empty] | 0 | 0 | 0 | 0 | 0 | 0 | 0 |  |  | 0 |  |  | 0 |  |  |  |  | 0
| 0 | 0 | 0 | 0 | 0 | 0 | 0 |  |  | 0 |  |  | 0 |  |  |  |  | 0 | [21 empty] | 0 | 0 | 0 | 0 | 0 | 0 | 0 |  |  | 0 |  |  | 0 |  |  |  |  | 0
| 0 | 0 | 0 | 0 | 0 | 0 | 0 |  |  | 0 |  |  | 0 |  |  |  |  | 0 | [21 empty] | 0 | 0 | 0 | 0 | 0 | 0 | 0 |  |  | 0 |  |  | 0 |  |  |  |  | 0
| 0 | 0 | 0 | 0 | 0 | 0 | 0 |  |  | 0 |  |  | 0 |  |  |  |  | 0 | [21 empty] | 0 | 0 | 0 | 0 | 0 | 0 | 0 |  |  | 0 |  |  | 0 |  |  |  |  | 0
| 0 | 0 | 0 | 0 | 0 | 0 | 0 |  |  | 0 |  |  | 0 |  |  |  |  | 0 | [21 empty] | 0 | 0 | 0 | 0 | 0 | 0 | 0 |  |  | 0 |  |  | 0 |  |  |  |  | 0
| 0 | 0 | 0 | 0 | 0 | 0 | 0 |  |  | 0 |  |  | 0 |  |  |  |  | 0 | [21 empty] | 0 | 0 | 0 | 0 | 0 | 0 | 0 |  |  | 0 |  |  | 0 |  |  |  |  | 0
| 0 | 0 | 0 | 0 | 0 | 0 | 0 |  |  | 0 |  |  | 0 |  |  |  |  | 0 | [21 empty] | 0 | 0 | 0 | 0 | 0 | 0 | 0 |  |  | 0 |  |  | 0 |  |  |  |  | 0
| 0 | 0 | 0 | 0 | 0 | 0 | 0 |  |  | 0 |  |  | 0 |  |  |  |  | 0 | [21 empty] | 0 | 0 | 0 | 0 | 0 | 0 | 0 |  |  | 0 |  |  | 0 |  |  |  |  | 0
| 0 | 0 | 0 | 0 | 0 | 0 | 0 |  |  | 0 |  |  | 0 |  |  |  |  | 0 | [21 empty] | 0 | 0 | 0 | 0 | 0 | 0 | 0 |  |  | 0 |  |  | 0 |  |  |  |  | 0
| 0 | 0 | 0 | 0 | 0 | 0 | 0 |  |  | 0 |  |  | 0 |  |  |  |  | 0 | [21 empty] | 0 | 0 | 0 | 0 | 0 | 0 | 0 |  |  | 0 |  |  | 0 |  |  |  |  | 0
| 0 | 0 | 0 | 0 | 0 | 0 | 0 |  |  | 0 |  |  | 0 |  |  |  |  | 0 | [21 empty] | 0 | 0 | 0 | 0 | 0 | 0 | 0 |  |  | 0 |  |  | 0 |  |  |  |  | 0
| 0 | 0 | 0 | 0 | 0 | 0 | 0 |  |  | 0 |  |  | 0 |  |  |  |  | 0 | [21 empty] | 0 | 0 | 0 | 0 | 0 | 0 | 0 |  |  | 0 |  |  | 0 |  |  |  |  | 0
| 0 | 0 | 0 | 0 | 0 | 0 | 0 |  |  | 0 |  |  | 0 |  |  |  |  | 0 | [21 empty] | 0 | 0 | 0 | 0 | 0 | 0 | 0 |  |  | 0 |  |  | 0 |  |  |  |  | 0
| 0 | 0 | 0 | 0 | 0 | 0 | 0 |  |  | 0 |  |  | 0 |  |  |  |  | 0 | [21 empty] | 0 | 0 | 0 | 0 | 0 | 0 | 0 |  |  | 0 |  |  | 0 |  |  |  |  | 0
| 0 | 0 | 0 | 0 | 0 | 0 | 0 |  |  | 0 |  |  | 0 |  |  |  |  | 0 | [21 empty] | 0 | 0 | 0 | 0 | 0 | 0 | 0 |  |  | 0 |  |  | 0 |  |  |  |  | 0
| 0 | 0 | 0 | 0 | 0 | 0 | 0 |  |  | 0 |  |  | 0 |  |  |  |  | 0 | [21 empty] | 0 | 0 | 0 | 0 | 0 | 0 | 0 |  |  | 0 |  |  | 0 |  |  |  |  | 0
| 0 | 0 | 0 | 0 | 0 | 0 | 0 |  |  | 0 |  |  | 0 |  |  |  |  | 0 | [21 empty] | 0 | 0 | 0 | 0 | 0 | 0 | 0 |  |  | 0 |  |  | 0 |  |  |  |  | 0
| 0 | 0 | 0 | 0 | 0 | 0 | 0 |  |  | 0 |  |  | 0 |  |  |  |  | 0 | [21 empty] | 0 | 0 | 0 | 0 | 0 | 0 | 0 |  |  | 0 |  |  | 0 |  |  |  |  | 0
| 0 | 0 | 0 | 0 | 0 | 0 | 0 |  |  | 0 |  |  | 0 |  |  |  |  | 0 | [21 empty] | 0 | 0 | 0 | 0 | 0 | 0 | 0 |  |  | 0 |  |  | 0 |  |  |  |  | 0
| 0 | 0 | 0 | 0 | 0 | 0 | 0 |  |  | 0 |  |  | 0 |  |  |  |  | 0 | [21 empty] | 0 | 0 | 0 | 0 | 0 | 0 | 0 |  |  | 0 |  |  | 0 |  |  |  |  | 0
| 0 | 0 | 0 | 0 | 0 | 0 | 0 |  |  | 0 |  |  | 0 |  |  |  |  | 0 | [21 empty] | 0 | 0 | 0 | 0 | 0 | 0 | 0 |  |  | 0 |  |  | 0 |  |  |  |  | 0
| 0 | 0 | 0 | 0 | 0 | 0 | 0 |  |  | 0 |  |  | 0 |  |  |  |  | 0 | [21 empty] | 0 | 0 | 0 | 0 | 0 | 0 | 0 |  |  | 0 |  |  | 0 |  |  |  |  | 0
| 0 | 0 | 0 | 0 | 0 | 0 | 0 |  |  | 0 |  |  | 0 |  |  |  |  | 0 | [21 empty] | 0 | 0 | 0 | 0 | 0 | 0 | 0 |  |  | 0 |  |  | 0 |  |  |  |  | 0
| 0 | 0 | 0 | 0 | 0 | 0 | 0 |  |  | 0 |  |  | 0 |  |  |  |  | 0 | [21 empty] | 0 | 0 | 0 | 0 | 0 | 0 | 0 |  |  | 0 |  |  | 0 |  |  |  |  | 0
| 0 | 0 | 0 | 0 | 0 | 0 | 0 |  |  | 0 |  |  | 0 |  |  |  |  | 0 | [21 empty] | 0 | 0 | 0 | 0 | 0 | 0 | 0 |  |  | 0 |  |  | 0 |  |  |  |  | 0
| 0 | 0 | 0 | 0 | 0 | 0 | 0 |  |  | 0 |  |  | 0 |  |  |  |  | 0 | [21 empty] | 0 | 0 | 0 | 0 | 0 | 0 | 0 |  |  | 0 |  |  | 0 |  |  |  |  | 0
| 0 | 0 | 0 | 0 | 0 | 0 | 0 |  |  | 0 |  |  | 0 |  |  |  |  | 0 | [21 empty] | 0 | 0 | 0 | 0 | 0 | 0 | 0 |  |  | 0 |  |  | 0 |  |  |  |  | 0
| 0 | 0 | 0 | 0 | 0 | 0 | 0 |  |  | 0 |  |  | 0 |  |  |  |  | 0 | [21 empty] | 0 | 0 | 0 | 0 | 0 | 0 | 0 |  |  | 0 |  |  | 0 |  |  |  |  | 0
| 0 | 0 | 0 | 0 | 0 | 0 | 0 |  |  | 0 |  |  | 0 |  |  |  |  | 0 | [21 empty] | 0 | 0 | 0 | 0 | 0 | 0 | 0 |  |  | 0 |  |  | 0 |  |  |  |  | 0
| 0 | 0 | 0 | 0 | 0 | 0 | 0 |  |  | 0 |  |  | 0 |  |  |  |  | 0 | [21 empty] | 0 | 0 | 0 | 0 | 0 | 0 | 0 |  |  | 0 |  |  | 0 |  |  |  |  | 0
| 0 | 0 | 0 | 0 | 0 | 0 | 0 |  |  | 0 |  |  | 0 |  |  |  |  | 0 | [21 empty] | 0 | 0 | 0 | 0 | 0 | 0 | 0 |  |  | 0 |  |  | 0 |  |  |  |  | 0
| 0 | 0 | 0 | 0 | 0 | 0 | 0 |  |  | 0 |  |  | 0 |  |  |  |  | 0 | [21 empty] | 0 | 0 | 0 | 0 | 0 | 0 | 0 |  |  | 0 |  |  | 0 |  |  |  |  | 0
| 0 | 0 | 0 | 0 | 0 | 0 | 0 |  |  | 0 |  |  | 0 |  |  |  |  | 0 | [21 empty] | 0 | 0 | 0 | 0 | 0 | 0 | 0 |  |  | 0 |  |  | 0 |  |  |  |  | 0
| 0 | 0 | 0 | 0 | 0 | 0 | 0 |  |  | 0 |  |  | 0 |  |  |  |  | 0 | [21 empty] | 0 | 0 | 0 | 0 | 0 | 0 | 0 |  |  | 0 |  |  | 0 |  |  |  |  | 0
| 0 | 0 | 0 | 0 | 0 | 0 | 0 |  |  | 0 |  |  | 0 |  |  |  |  | 0 | [21 empty] | 0 | 0 | 0 | 0 | 0 | 0 | 0 |  |  | 0 |  |  | 0 |  |  |  |  | 0
| 0 | 0 | 0 | 0 | 0 | 0 | 0 |  |  | 0 |  |  | 0 |  |  |  |  | 0 | [21 empty] | 0 | 0 | 0 | 0 | 0 | 0 | 0 |  |  | 0 |  |  | 0 |  |  |  |  | 0
| 0 | 0 | 0 | 0 | 0 | 0 | 0 |  |  | 0 |  |  | 0 |  |  |  |  | 0 | [21 empty] | 0 | 0 | 0 | 0 | 0 | 0 | 0 |  |  | 0 |  |  | 0 |  |  |  |  | 0
| 0 | 0 | 0 | 0 | 0 | 0 | 0 |  |  | 0 |  |  | 0 |  |  |  |  | 0 | [21 empty] | 0 | 0 | 0 | 0 | 0 | 0 | 0 |  |  | 0 |  |  | 0 |  |  |  |  | 0
| 0 | 0 | 0 | 0 | 0 | 0 | 0 |  |  | 0 |  |  | 0 |  |  |  |  | 0 | [21 empty] | 0 | 0 | 0 | 0 | 0 | 0 | 0 |  |  | 0 |  |  | 0 |  |  |  |  | 0
| 0 | 0 | 0 | 0 | 0 | 0 | 0 |  |  | 0 |  |  | 0 |  |  |  |  | 0 | [21 empty] | 0 | 0 | 0 | 0 | 0 | 0 | 0 |  |  | 0 |  |  | 0 |  |  |  |  | 0
| 0 | 0 | 0 | 0 | 0 | 0 | 0 |  |  | 0 |  |  | 0 |  |  |  |  | 0 | [21 empty] | 0 | 0 | 0 | 0 | 0 | 0 | 0 |  |  | 0 |  |  | 0 |  |  |  |  | 0
| 0 | 0 | 0 | 0 | 0 | 0 | 0 |  |  | 0 |  |  | 0 |  |  |  |  | 0 | [21 empty] | 0 | 0 | 0 | 0 | 0 | 0 | 0 |  |  | 0 |  |  | 0 |  |  |  |  | 0
| 0 | 0 | 0 | 0 | 0 | 0 | 0 |  |  | 0 |  |  | 0 |  |  |  |  | 0 | [21 empty] | 0 | 0 | 0 | 0 | 0 | 0 | 0 |  |  | 0 |  |  | 0 |  |  |  |  | 0
| 0 | 0 | 0 | 0 | 0 | 0 | 0 |  |  | 0 |  |  | 0 |  |  |  |  | 0 | [21 empty] | 0 | 0 | 0 | 0 | 0 | 0 | 0 |  |  | 0 |  |  | 0 |  |  |  |  | 0
| 0 | 0 | 0 | 0 | 0 | 0 | 0 |  |  | 0 |  |  | 0 |  |  |  |  | 0 | [21 empty] | 0 | 0 | 0 | 0 | 0 | 0 | 0 |  |  | 0 |  |  | 0 |  |  |  |  | 0
| 0 | 0 | 0 | 0 | 0 | 0 | 0 |  |  | 0 |  |  | 0 |  |  |  |  | 0 | [21 empty] | 0 | 0 | 0 | 0 | 0 | 0 | 0 |  |  | 0 |  |  | 0 |  |  |  |  | 0
| 0 | 0 | 0 | 0 | 0 | 0 | 0 |  |  | 0 |  |  | 0 |  |  |  |  | 0 | [21 empty] | 0 | 0 | 0 | 0 | 0 | 0 | 0 |  |  | 0 |  |  | 0 |  |  |  |  | 0
| 0 | 0 | 0 | 0 | 0 | 0 | 0 |  |  | 0 |  |  | 0 |  |  |  |  | 0 | [21 empty] | 0 | 0 | 0 | 0 | 0 | 0 | 0 |  |  | 0 |  |  | 0 |  |  |  |  | 0
| 0 | 0 | 0 | 0 | 0 | 0 | 0 |  |  | 0 |  |  | 0 |  |  |  |  | 0 | [21 empty] | 0 | 0 | 0 | 0 | 0 | 0 | 0 |  |  | 0 |  |  | 0 |  |  |  |  | 0
| 0 | 0 | 0 | 0 | 0 | 0 | 0 |  |  | 0 |  |  | 0 |  |  |  |  | 0 | [21 empty] | 0 | 0 | 0 | 0 | 0 | 0 | 0 |  |  | 0 |  |  | 0 |  |  |  |  | 0
| 0 | 0 | 0 | 0 | 0 | 0 | 0 |  |  | 0 |  |  | 0 |  |  |  |  | 0 | [21 empty] | 0 | 0 | 0 | 0 | 0 | 0 | 0 |  |  | 0 |  |  | 0 |  |  |  |  | 0
| 0 | 0 | 0 | 0 | 0 | 0 | 0 |  |  | 0 |  |  | 0 |  |  |  |  | 0 | [21 empty] | 0 | 0 | 0 | 0 | 0 | 0 | 0 |  |  | 0 |  |  | 0 |  |  |  |  | 0
| 0 | 0 | 0 | 0 | 0 | 0 | 0 |  |  | 0 |  |  | 0 |  |  |  |  | 0 | [21 empty] | 0 | 0 | 0 | 0 | 0 | 0 | 0 |  |  | 0 |  |  | 0 |  |  |  |  | 0
| 0 | 0 | 0 | 0 | 0 | 0 | 0 |  |  | 0 |  |  | 0 |  |  |  |  | 0 | [21 empty] | 0 | 0 | 0 | 0 | 0 | 0 | 0 |  |  | 0 |  |  | 0 |  |  |  |  | 0
| 0 | 0 | 0 | 0 | 0 | 0 | 0 |  |  | 0 |  |  | 0 |  |  |  |  | 0 | [21 empty] | 0 | 0 | 0 | 0 | 0 | 0 | 0 |  |  | 0 |  |  | 0 |  |  |  |  | 0
| 0 | 0 | 0 | 0 | 0 | 0 | 0 |  |  | 0 |  |  | 0 |  |  |  |  | 0 | [21 empty] | 0 | 0 | 0 | 0 | 0 | 0 | 0 |  |  | 0 |  |  | 0 |  |  |  |  | 0
| 0 | 0 | 0 | 0 | 0 | 0 | 0 |  |  | 0 |  |  | 0 |  |  |  |  | 0 | [21 empty] | 0 | 0 | 0 | 0 | 0 | 0 | 0 |  |  | 0 |  |  | 0 |  |  |  |  | 0
| 0 | 0 | 0 | 0 | 0 | 0 | 0 |  |  | 0 |  |  | 0 |  |  |  |  | 0 | [21 empty] | 0 | 0 | 0 | 0 | 0 | 0 | 0 |  |  | 0 |  |  | 0 |  |  |  |  | 0
| 0 | 0 | 0 | 0 | 0 | 0 | 0 |  |  | 0 |  |  | 0 |  |  |  |  | 0 | [21 empty] | 0 | 0 | 0 | 0 | 0 | 0 | 0 |  |  | 0 |  |  | 0 |  |  |  |  | 0
| 0 | 0 | 0 | 0 | 0 | 0 | 0 |  |  | 0 |  |  | 0 |  |  |  |  | 0 | [21 empty] | 0 | 0 | 0 | 0 | 0 | 0 | 0 |  |  | 0 |  |  | 0 |  |  |  |  | 0
| 0 | 0 | 0 | 0 | 0 | 0 | 0 |  |  | 0 |  |  | 0 |  |  |  |  | 0 | [21 empty] | 0 | 0 | 0 | 0 | 0 | 0 | 0 |  |  | 0 |  |  | 0 |  |  |  |  | 0
| 0 | 0 | 0 | 0 | 0 | 0 | 0 |  |  | 0 |  |  | 0 |  |  |  |  | 0 | [21 empty] | 0 | 0 | 0 | 0 | 0 | 0 | 0 |  |  | 0 |  |  | 0 |  |  |  |  | 0
| 0 | 0 | 0 | 0 | 0 | 0 | 0 |  |  | 0 |  |  | 0 |  |  |  |  | 0 | [21 empty] | 0 | 0 | 0 | 0 | 0 | 0 | 0 |  |  | 0 |  |  | 0 |  |  |  |  | 0
| 0 | 0 | 0 | 0 | 0 | 0 | 0 |  |  | 0 |  |  | 0 |  |  |  |  | 0 | [21 empty] | 0 | 0 | 0 | 0 | 0 | 0 | 0 |  |  | 0 |  |  | 0 |  |  |  |  | 0
| 0 | 0 | 0 | 0 | 0 | 0 | 0 |  |  | 0 |  |  | 0 |  |  |  |  | 0 | [21 empty] | 0 | 0 | 0 | 0 | 0 | 0 | 0 |  |  | 0 |  |  | 0 |  |  |  |  | 0
| 0 | 0 | 0 | 0 | 0 | 0 | 0 |  |  | 0 |  |  | 0 |  |  |  |  | 0 | [21 empty] | 0 | 0 | 0 | 0 | 0 | 0 | 0 |  |  | 0 |  |  | 0 |  |  |  |  | 0
| 0 | 0 | 0 | 0 | 0 | 0 | 0 |  |  | 0 |  |  | 0 |  |  |  |  | 0 | [21 empty] | 0 | 0 | 0 | 0 | 0 | 0 | 0 |  |  | 0 |  |  | 0 |  |  |  |  | 0
| 0 | 0 | 0 | 0 | 0 | 0 | 0 |  |  | 0 |  |  | 0 |  |  |  |  | 0 | [21 empty] | 0 | 0 | 0 | 0 | 0 | 0 | 0 |  |  | 0 |  |  | 0 |  |  |  |  | 0
| 0 | 0 | 0 | 0 | 0 | 0 | 0 |  |  | 0 |  |  | 0 |  |  |  |  | 0 | [21 empty] | 0 | 0 | 0 | 0 | 0 | 0 | 0 |  |  | 0 |  |  | 0 |  |  |  |  | 0
| 0 | 0 | 0 | 0 | 0 | 0 | 0 |  |  | 0 |  |  | 0 |  |  |  |  | 0 | [21 empty] | 0 | 0 | 0 | 0 | 0 | 0 | 0 |  |  | 0 |  |  | 0 |  |  |  |  | 0
| 0 | 0 | 0 | 0 | 0 | 0 | 0 |  |  | 0 |  |  | 0 |  |  |  |  | 0 | [21 empty] | 0 | 0 | 0 | 0 | 0 | 0 | 0 |  |  | 0 |  |  | 0 |  |  |  |  | 0
| 0 | 0 | 0 | 0 | 0 | 0 | 0 |  |  | 0 |  |  | 0 |  |  |  |  | 0 | [21 empty] | 0 | 0 | 0 | 0 | 0 | 0 | 0 |  |  | 0 |  |  | 0 |  |  |  |  | 0
| 0 | 0 | 0 | 0 | 0 | 0 | 0 |  |  | 0 |  |  | 0 |  |  |  |  | 0 | [21 empty] | 0 | 0 | 0 | 0 | 0 | 0 | 0 |  |  | 0 |  |  | 0 |  |  |  |  | 0
| 0 | 0 | 0 | 0 | 0 | 0 | 0 |  |  | 0 |  |  | 0 |  |  |  |  | 0 | [21 empty] | 0 | 0 | 0 | 0 | 0 | 0 | 0 |  |  | 0 |  |  | 0 |  |  |  |  | 0
| 0 | 0 | 0 | 0 | 0 | 0 | 0 |  |  | 0 |  |  | 0 |  |  |  |  | 0 | [21 empty] | 0 | 0 | 0 | 0 | 0 | 0 | 0 |  |  | 0 |  |  | 0 |  |  |  |  | 0
| 0 | 0 | 0 | 0 | 0 | 0 | 0 |  |  | 0 |  |  | 0 |  |  |  |  | 0 | [21 empty] | 0 | 0 | 0 | 0 | 0 | 0 | 0 |  |  | 0 |  |  | 0 |  |  |  |  | 0
| 0 | 0 | 0 | 0 | 0 | 0 | 0 |  |  | 0 |  |  | 0 |  |  |  |  | 0 | [21 empty] | 0 | 0 | 0 | 0 | 0 | 0 | 0 |  |  | 0 |  |  | 0 |  |  |  |  | 0
| 0 | 0 | 0 | 0 | 0 | 0 | 0 |  |  | 0 |  |  | 0 |  |  |  |  | 0 | [21 empty] | 0 | 0 | 0 | 0 | 0 | 0 | 0 |  |  | 0 |  |  | 0 |  |  |  |  | 0
| 0 | 0 | 0 | 0 | 0 | 0 | 0 |  |  | 0 |  |  | 0 |  |  |  |  | 0 | [21 empty] | 0 | 0 | 0 | 0 | 0 | 0 | 0 |  |  | 0 |  |  | 0 |  |  |  |  | 0
| 0 | 0 | 0 | 0 | 0 | 0 | 0 |  |  | 0 |  |  | 0 |  |  |  |  | 0 | [21 empty] | 0 | 0 | 0 | 0 | 0 | 0 | 0 |  |  | 0 |  |  | 0 |  |  |  |  | 0
| 0 | 0 | 0 | 0 | 0 | 0 | 0 |  |  | 0 |  |  | 0 |  |  |  |  | 0 | [21 empty] | 0 | 0 | 0 | 0 | 0 | 0 | 0 |  |  | 0 |  |  | 0 |  |  |  |  | 0
| 0 | 0 | 0 | 0 | 0 | 0 | 0 |  |  | 0 |  |  | 0 |  |  |  |  | 0 | [21 empty] | 0 | 0 | 0 | 0 | 0 | 0 | 0 |  |  | 0 |  |  | 0 |  |  |  |  | 0
| 0 | 0 | 0 | 0 | 0 | 0 | 0 |  |  | 0 |  |  | 0 |  |  |  |  | 0 | [21 empty] | 0 | 0 | 0 | 0 | 0 | 0 | 0 |  |  | 0 |  |  | 0 |  |  |  |  | 0
| 0 | 0 | 0 | 0 | 0 | 0 | 0 |  |  | 0 |  |  | 0 |  |  |  |  | 0 | [21 empty] | 0 | 0 | 0 | 0 | 0 | 0 | 0 |  |  | 0 |  |  | 0 |  |  |  |  | 0
| 0 | 0 | 0 | 0 | 0 | 0 | 0 |  |  | 0 |  |  | 0 |  |  |  |  | 0 | [21 empty] | 0 | 0 | 0 | 0 | 0 | 0 | 0 |  |  | 0 |  |  | 0 |  |  |  |  | 0
| 0 | 0 | 0 | 0 | 0 | 0 | 0 |  |  | 0 |  |  | 0 |  |  |  |  | 0 | [21 empty] | 0 | 0 | 0 | 0 | 0 | 0 | 0 |  |  | 0 |  |  | 0 |  |  |  |  | 0
| 0 | 0 | 0 | 0 | 0 | 0 | 0 |  |  | 0 |  |  | 0 |  |  |  |  | 0 | [21 empty] | 0 | 0 | 0 | 0 | 0 | 0 | 0 |  |  | 0 |  |  | 0 |  |  |  |  | 0
| 0 | 0 | 0 | 0 | 0 | 0 | 0 |  |  | 0 |  |  | 0 |  |  |  |  | 0 | [21 empty] | 0 | 0 | 0 | 0 | 0 | 0 | 0 |  |  | 0 |  |  | 0 |  |  |  |  | 0
| 0 | 0 | 0 | 0 | 0 | 0 | 0 |  |  | 0 |  |  | 0 |  |  |  |  | 0 | [21 empty] | 0 | 0 | 0 | 0 | 0 | 0 | 0 |  |  | 0 |  |  | 0 |  |  |  |  | 0
| 0 | 0 | 0 | 0 | 0 | 0 | 0 |  |  | 0 |  |  | 0 |  |  |  |  | 0 | [21 empty] | 0 | 0 | 0 | 0 | 0 | 0 | 0 |  |  | 0 |  |  | 0 |  |  |  |  | 0
| 0 | 0 | 0 | 0 | 0 | 0 | 0 |  |  | 0 |  |  | 0 |  |  |  |  | 0 | [21 empty] | 0 | 0 | 0 | 0 | 0 | 0 | 0 |  |  | 0 |  |  | 0 |  |  |  |  | 0
| 0 | 0 | 0 | 0 | 0 | 0 | 0 |  |  | 0 |  |  | 0 |  |  |  |  | 0 | [21 empty] | 0 | 0 | 0 | 0 | 0 | 0 | 0 |  |  | 0 |  |  | 0 |  |  |  |  | 0
| 0 | 0 | 0 | 0 | 0 | 0 | 0 |  |  | 0 |  |  | 0 |  |  |  |  | 0 | [21 empty] | 0 | 0 | 0 | 0 | 0 | 0 | 0 |  |  | 0 |  |  | 0 |  |  |  |  | 0
| 0 | 0 | 0 | 0 | 0 | 0 | 0 |  |  | 0 |  |  | 0 |  |  |  |  | 0 | [21 empty] | 0 | 0 | 0 | 0 | 0 | 0 | 0 |  |  | 0 |  |  | 0 |  |  |  |  | 0
| 0 | 0 | 0 | 0 | 0 | 0 | 0 |  |  | 0 |  |  | 0 |  |  |  |  | 0 | [21 empty] | 0 | 0 | 0 | 0 | 0 | 0 | 0 |  |  | 0 |  |  | 0 |  |  |  |  | 0
| 0 | 0 | 0 | 0 | 0 | 0 | 0 |  |  | 0 |  |  | 0 |  |  |  |  | 0 | [21 empty] | 0 | 0 | 0 | 0 | 0 | 0 | 0 |  |  | 0 |  |  | 0 |  |  |  |  | 0
| 0 | 0 | 0 | 0 | 0 | 0 | 0 |  |  | 0 |  |  | 0 |  |  |  |  | 0 | [21 empty] | 0 | 0 | 0 | 0 | 0 | 0 | 0 |  |  | 0 |  |  | 0 |  |  |  |  | 0
| 0 | 0 | 0 | 0 | 0 | 0 | 0 |  |  | 0 |  |  | 0 |  |  |  |  | 0 | [21 empty] | 0 | 0 | 0 | 0 | 0 | 0 | 0 |  |  | 0 |  |  | 0 |  |  |  |  | 0
| 0 | 0 | 0 | 0 | 0 | 0 | 0 |  |  | 0 |  |  | 0 |  |  |  |  | 0 | [21 empty] | 0 | 0 | 0 | 0 | 0 | 0 | 0 |  |  | 0 |  |  | 0 |  |  |  |  | 0
| 0 | 0 | 0 | 0 | 0 | 0 | 0 |  |  | 0 |  |  | 0 |  |  |  |  | 0 | [21 empty] | 0 | 0 | 0 | 0 | 0 | 0 | 0 |  |  | 0 |  |  | 0 |  |  |  |  | 0
| 0 | 0 | 0 | 0 | 0 | 0 | 0 |  |  | 0 |  |  | 0 |  |  |  |  | 0 | [21 empty] | 0 | 0 | 0 | 0 | 0 | 0 | 0 |  |  | 0 |  |  | 0 |  |  |  |  | 0
| 0 | 0 | 0 | 0 | 0 | 0 | 0 |  |  | 0 |  |  | 0 |  |  |  |  | 0 | [21 empty] | 0 | 0 | 0 | 0 | 0 | 0 | 0 |  |  | 0 |  |  | 0 |  |  |  |  | 0
| 0 | 0 | 0 | 0 | 0 | 0 | 0 |  |  | 0 |  |  | 0 |  |  |  |  | 0 | [21 empty] | 0 | 0 | 0 | 0 | 0 | 0 | 0 |  |  | 0 |  |  | 0 |  |  |  |  | 0
| 0 | 0 | 0 | 0 | 0 | 0 | 0 |  |  | 0 |  |  | 0 |  |  |  |  | 0 | [21 empty] | 0 | 0 | 0 | 0 | 0 | 0 | 0 |  |  | 0 |  |  | 0 |  |  |  |  | 0
| 0 | 0 | 0 | 0 | 0 | 0 | 0 |  |  | 0 |  |  | 0 |  |  |  |  | 0 | [21 empty] | 0 | 0 | 0 | 0 | 0 | 0 | 0 |  |  | 0 |  |  | 0 |  |  |  |  | 0
| 0 | 0 | 0 | 0 | 0 | 0 | 0 |  |  | 0 |  |  | 0 |  |  |  |  | 0 | [21 empty] | 0 | 0 | 0 | 0 | 0 | 0 | 0 |  |  | 0 |  |  | 0 |  |  |  |  | 0
| 0 | 0 | 0 | 0 | 0 | 0 | 0 |  |  | 0 |  |  | 0 |  |  |  |  | 0 | [21 empty] | 0 | 0 | 0 | 0 | 0 | 0 | 0 |  |  | 0 |  |  | 0 |  |  |  |  | 0
| 0 | 0 | 0 | 0 | 0 | 0 | 0 |  |  | 0 |  |  | 0 |  |  |  |  | 0 | [21 empty] | 0 | 0 | 0 | 0 | 0 | 0 | 0 |  |  | 0 |  |  | 0 |  |  |  |  | 0
| 0 | 0 | 0 | 0 | 0 | 0 | 0 |  |  | 0 |  |  | 0 |  |  |  |  | 0 | [21 empty] | 0 | 0 | 0 | 0 | 0 | 0 | 0 |  |  | 0 |  |  | 0 |  |  |  |  | 0
| 0 | 0 | 0 | 0 | 0 | 0 | 0 |  |  | 0 |  |  | 0 |  |  |  |  | 0 | [21 empty] | 0 | 0 | 0 | 0 | 0 | 0 | 0 |  |  | 0 |  |  | 0 |  |  |  |  | 0
| 0 | 0 | 0 | 0 | 0 | 0 | 0 |  |  | 0 |  |  | 0 |  |  |  |  | 0 | [21 empty] | 0 | 0 | 0 | 0 | 0 | 0 | 0 |  |  | 0 |  |  | 0 |  |  |  |  | 0
| 0 | 0 | 0 | 0 | 0 | 0 | 0 |  |  | 0 |  |  | 0 |  |  |  |  | 0 | [21 empty] | 0 | 0 | 0 | 0 | 0 | 0 | 0 |  |  | 0 |  |  | 0 |  |  |  |  | 0
| 0 | 0 | 0 | 0 | 0 | 0 | 0 |  |  | 0 |  |  | 0 |  |  |  |  | 0 | [21 empty] | 0 | 0 | 0 | 0 | 0 | 0 | 0 |  |  | 0 |  |  | 0 |  |  |  |  | 0
| 0 | 0 | 0 | 0 | 0 | 0 | 0 |  |  | 0 |  |  | 0 |  |  |  |  | 0 | [21 empty] | 0 | 0 | 0 | 0 | 0 | 0 | 0 |  |  | 0 |  |  | 0 |  |  |  |  | 0
| 0 | 0 | 0 | 0 | 0 | 0 | 0 |  |  | 0 |  |  | 0 |  |  |  |  | 0 | [21 empty] | 0 | 0 | 0 | 0 | 0 | 0 | 0 |  |  | 0 |  |  | 0 |  |  |  |  | 0
| 0 | 0 | 0 | 0 | 0 | 0 | 0 |  |  | 0 |  |  | 0 |  |  |  |  | 0 | [21 empty] | 0 | 0 | 0 | 0 | 0 | 0 | 0 |  |  | 0 |  |  | 0 |  |  |  |  | 0
| 0 | 0 | 0 | 0 | 0 | 0 | 0 |  |  | 0 |  |  | 0 |  |  |  |  | 0 | [21 empty] | 0 | 0 | 0 | 0 | 0 | 0 | 0 |  |  | 0 |  |  | 0 |  |  |  |  | 0
| 0 | 0 | 0 | 0 | 0 | 0 | 0 |  |  | 0 |  |  | 0 |  |  |  |  | 0 | [21 empty] | 0 | 0 | 0 | 0 | 0 | 0 | 0 |  |  | 0 |  |  | 0 |  |  |  |  | 0
| 0 | 0 | 0 | 0 | 0 | 0 | 0 |  |  | 0 |  |  | 0 |  |  |  |  | 0 | [21 empty] | 0 | 0 | 0 | 0 | 0 | 0 | 0 |  |  | 0 |  |  | 0 |  |  |  |  | 0
| 0 | 0 | 0 | 0 | 0 | 0 | 0 |  |  | 0 |  |  | 0 |  |  |  |  | 0 | [21 empty] | 0 | 0 | 0 | 0 | 0 | 0 | 0 |  |  | 0 |  |  | 0 |  |  |  |  | 0
| 0 | 0 | 0 | 0 | 0 | 0 | 0 |  |  | 0 |  |  | 0 |  |  |  |  | 0 | [21 empty] | 0 | 0 | 0 | 0 | 0 | 0 | 0 |  |  | 0 |  |  | 0 |  |  |  |  | 0
| 0 | 0 | 0 | 0 | 0 | 0 | 0 |  |  | 0 |  |  | 0 |  |  |  |  | 0 | [21 empty] | 0 | 0 | 0 | 0 | 0 | 0 | 0 |  |  | 0 |  |  | 0 |  |  |  |  | 0
| 0 | 0 | 0 | 0 | 0 | 0 | 0 |  |  | 0 |  |  | 0 |  |  |  |  | 0 | [21 empty] | 0 | 0 | 0 | 0 | 0 | 0 | 0 |  |  | 0 |  |  | 0 |  |  |  |  | 0
| 0 | 0 | 0 | 0 | 0 | 0 | 0 |  |  | 0 |  |  | 0 |  |  |  |  | 0 | [21 empty] | 0 | 0 | 0 | 0 | 0 | 0 | 0 |  |  | 0 |  |  | 0 |  |  |  |  | 0
| 0 | 0 | 0 | 0 | 0 | 0 | 0 |  |  | 0 |  |  | 0 |  |  |  |  | 0 | [21 empty] | 0 | 0 | 0 | 0 | 0 | 0 | 0 |  |  | 0 |  |  | 0 |  |  |  |  | 0
| 0 | 0 | 0 | 0 | 0 | 0 | 0 |  |  | 0 |  |  | 0 |  |  |  |  | 0 | [21 empty] | 0 | 0 | 0 | 0 | 0 | 0 | 0 |  |  | 0 |  |  | 0 |  |  |  |  | 0
| 0 | 0 | 0 | 0 | 0 | 0 | 0 |  |  | 0 |  |  | 0 |  |  |  |  | 0 | [21 empty] | 0 | 0 | 0 | 0 | 0 | 0 | 0 |  |  | 0 |  |  | 0 |  |  |  |  | 0
| 0 | 0 | 0 | 0 | 0 | 0 | 0 |  |  | 0 |  |  | 0 |  |  |  |  | 0 | [21 empty] | 0 | 0 | 0 | 0 | 0 | 0 | 0 |  |  | 0 |  |  | 0 |  |  |  |  | 0
| 0 | 0 | 0 | 0 | 0 | 0 | 0 |  |  | 0 |  |  | 0 |  |  |  |  | 0 | [21 empty] | 0 | 0 | 0 | 0 | 0 | 0 | 0 |  |  | 0 |  |  | 0 |  |  |  |  | 0
| 0 | 0 | 0 | 0 | 0 | 0 | 0 |  |  | 0 |  |  | 0 |  |  |  |  | 0 | [21 empty] | 0 | 0 | 0 | 0 | 0 | 0 | 0 |  |  | 0 |  |  | 0 |  |  |  |  | 0
| 0 | 0 | 0 | 0 | 0 | 0 | 0 |  |  | 0 |  |  | 0 |  |  |  |  | 0 | [21 empty] | 0 | 0 | 0 | 0 | 0 | 0 | 0 |  |  | 0 |  |  | 0 |  |  |  |  | 0
| 0 | 0 | 0 | 0 | 0 | 0 | 0 |  |  | 0 |  |  | 0 |  |  |  |  | 0 | [21 empty] | 0 | 0 | 0 | 0 | 0 | 0 | 0 |  |  | 0 |  |  | 0 |  |  |  |  | 0
| 0 | 0 | 0 | 0 | 0 | 0 | 0 |  |  | 0 |  |  | 0 |  |  |  |  | 0 | [21 empty] | 0 | 0 | 0 | 0 | 0 | 0 | 0 |  |  | 0 |  |  | 0 |  |  |  |  | 0
| 0 | 0 | 0 | 0 | 0 | 0 | 0 |  |  | 0 |  |  | 0 |  |  |  |  | 0 | [21 empty] | 0 | 0 | 0 | 0 | 0 | 0 | 0 |  |  | 0 |  |  | 0 |  |  |  |  | 0
| 0 | 0 | 0 | 0 | 0 | 0 | 0 |  |  | 0 |  |  | 0 |  |  |  |  | 0 | [21 empty] | 0 | 0 | 0 | 0 | 0 | 0 | 0 |  |  | 0 |  |  | 0 |  |  |  |  | 0
| 0 | 0 | 0 | 0 | 0 | 0 | 0 |  |  | 0 |  |  | 0 |  |  |  |  | 0 | [21 empty] | 0 | 0 | 0 | 0 | 0 | 0 | 0 |  |  | 0 |  |  | 0 |  |  |  |  | 0
| 0 | 0 | 0 | 0 | 0 | 0 | 0 |  |  | 0 |  |  | 0 |  |  |  |  | 0 | [21 empty] | 0 | 0 | 0 | 0 | 0 | 0 | 0 |  |  | 0 |  |  | 0 |  |  |  |  | 0
| 0 | 0 | 0 | 0 | 0 | 0 | 0 |  |  | 0 |  |  | 0 |  |  |  |  | 0 | [21 empty] | 0 | 0 | 0 | 0 | 0 | 0 | 0 |  |  | 0 |  |  | 0 |  |  |  |  | 0
| 0 | 0 | 0 | 0 | 0 | 0 | 0 |  |  | 0 |  |  | 0 |  |  |  |  | 0 | [21 empty] | 0 | 0 | 0 | 0 | 0 | 0 | 0 |  |  | 0 |  |  | 0 |  |  |  |  | 0
| 0 | 0 | 0 | 0 | 0 | 0 | 0 |  |  | 0 |  |  | 0 |  |  |  |  | 0 | [21 empty] | 0 | 0 | 0 | 0 | 0 | 0 | 0 |  |  | 0 |  |  | 0 |  |  |  |  | 0
| 0 | 0 | 0 | 0 | 0 | 0 | 0 |  |  | 0 |  |  | 0 |  |  |  |  | 0 | [21 empty] | 0 | 0 | 0 | 0 | 0 | 0 | 0 |  |  | 0 |  |  | 0 |  |  |  |  | 0
| 0 | 0 | 0 | 0 | 0 | 0 | 0 |  |  | 0 |  |  | 0 |  |  |  |  | 0 | [21 empty] | 0 | 0 | 0 | 0 | 0 | 0 | 0 |  |  | 0 |  |  | 0 |  |  |  |  | 0
| 0 | 0 | 0 | 0 | 0 | 0 | 0 |  |  | 0 |  |  | 0 |  |  |  |  | 0 | [21 empty] | 0 | 0 | 0 | 0 | 0 | 0 | 0 |  |  | 0 |  |  | 0 |  |  |  |  | 0
| 0 | 0 | 0 | 0 | 0 | 0 | 0 |  |  | 0 |  |  | 0 |  |  |  |  | 0 | [21 empty] | 0 | 0 | 0 | 0 | 0 | 0 | 0 |  |  | 0 |  |  | 0 |  |  |  |  | 0
| 0 | 0 | 0 | 0 | 0 | 0 | 0 |  |  | 0 |  |  | 0 |  |  |  |  | 0 | [21 empty] | 0 | 0 | 0 | 0 | 0 | 0 | 0 |  |  | 0 |  |  | 0 |  |  |  |  | 0
| 0 | 0 | 0 | 0 | 0 | 0 | 0 |  |  | 0 |  |  | 0 |  |  |  |  | 0 | [21 empty] | 0 | 0 | 0 | 0 | 0 | 0 | 0 |  |  | 0 |  |  | 0 |  |  |  |  | 0
| 0 | 0 | 0 | 0 | 0 | 0 | 0 |  |  | 0 |  |  | 0 |  |  |  |  | 0 | [21 empty] | 0 | 0 | 0 | 0 | 0 | 0 | 0 |  |  | 0 |  |  | 0 |  |  |  |  | 0
| 0 | 0 | 0 | 0 | 0 | 0 | 0 |  |  | 0 |  |  | 0 |  |  |  |  | 0 | [21 empty] | 0 | 0 | 0 | 0 | 0 | 0 | 0 |  |  | 0 |  |  | 0 |  |  |  |  | 0
| 0 | 0 | 0 | 0 | 0 | 0 | 0 |  |  | 0 |  |  | 0 |  |  |  |  | 0 | [21 empty] | 0 | 0 | 0 | 0 | 0 | 0 | 0 |  |  | 0 |  |  | 0 |  |  |  |  | 0
| 0 | 0 | 0 | 0 | 0 | 0 | 0 |  |  | 0 |  |  | 0 |  |  |  |  | 0 | [21 empty] | 0 | 0 | 0 | 0 | 0 | 0 | 0 |  |  | 0 |  |  | 0 |  |  |  |  | 0
| 0 | 0 | 0 | 0 | 0 | 0 | 0 |  |  | 0 |  |  | 0 |  |  |  |  | 0 | [21 empty] | 0 | 0 | 0 | 0 | 0 | 0 | 0 |  |  | 0 |  |  | 0 |  |  |  |  | 0
| 0 | 0 | 0 | 0 | 0 | 0 | 0 |  |  | 0 |  |  | 0 |  |  |  |  | 0 | [21 empty] | 0 | 0 | 0 | 0 | 0 | 0 | 0 |  |  | 0 |  |  | 0 |  |  |  |  | 0
| 0 | 0 | 0 | 0 | 0 | 0 | 0 |  |  | 0 |  |  | 0 |  |  |  |  | 0 | [21 empty] | 0 | 0 | 0 | 0 | 0 | 0 | 0 |  |  | 0 |  |  | 0 |  |  |  |  | 0
| 0 | 0 | 0 | 0 | 0 | 0 | 0 |  |  | 0 |  |  | 0 |  |  |  |  | 0 | [21 empty] | 0 | 0 | 0 | 0 | 0 | 0 | 0 |  |  | 0 |  |  | 0 |  |  |  |  | 0
| 0 | 0 | 0 | 0 | 0 | 0 | 0 |  |  | 0 |  |  | 0 |  |  |  |  | 0 | [21 empty] | 0 | 0 | 0 | 0 | 0 | 0 | 0 |  |  | 0 |  |  | 0 |  |  |  |  | 0
| 0 | 0 | 0 | 0 | 0 | 0 | 0 |  |  | 0 |  |  | 0 |  |  |  |  | 0 | [21 empty] | 0 | 0 | 0 | 0 | 0 | 0 | 0 |  |  | 0 |  |  | 0 |  |  |  |  | 0
| 0 | 0 | 0 | 0 | 0 | 0 | 0 |  |  | 0 |  |  | 0 |  |  |  |  | 0 | [21 empty] | 0 | 0 | 0 | 0 | 0 | 0 | 0 |  |  | 0 |  |  | 0 |  |  |  |  | 0
| 0 | 0 | 0 | 0 | 0 | 0 | 0 |  |  | 0 |  |  | 0 |  |  |  |  | 0 | [21 empty] | 0 | 0 | 0 | 0 | 0 | 0 | 0 |  |  | 0 |  |  | 0 |  |  |  |  | 0
| 0 | 0 | 0 | 0 | 0 | 0 | 0 |  |  | 0 |  |  | 0 |  |  |  |  | 0 | [21 empty] | 0 | 0 | 0 | 0 | 0 | 0 | 0 |  |  | 0 |  |  | 0 |  |  |  |  | 0
| 0 | 0 | 0 | 0 | 0 | 0 | 0 |  |  | 0 |  |  | 0 |  |  |  |  | 0 | [21 empty] | 0 | 0 | 0 | 0 | 0 | 0 | 0 |  |  | 0 |  |  | 0 |  |  |  |  | 0
| 0 | 0 | 0 | 0 | 0 | 0 | 0 |  |  | 0 |  |  | 0 |  |  |  |  | 0 | [21 empty] | 0 | 0 | 0 | 0 | 0 | 0 | 0 |  |  | 0 |  |  | 0 |  |  |  |  | 0
| 0 | 0 | 0 | 0 | 0 | 0 | 0 |  |  | 0 |  |  | 0 |  |  |  |  | 0 | [21 empty] | 0 | 0 | 0 | 0 | 0 | 0 | 0 |  |  | 0 |  |  | 0 |  |  |  |  | 0
| 0 | 0 | 0 | 0 | 0 | 0 | 0 |  |  | 0 |  |  | 0 |  |  |  |  | 0 | [21 empty] | 0 | 0 | 0 | 0 | 0 | 0 | 0 |  |  | 0 |  |  | 0 |  |  |  |  | 0
| 0 | 0 | 0 | 0 | 0 | 0 | 0 |  |  | 0 |  |  | 0 |  |  |  |  | 0 | [21 empty] | 0 | 0 | 0 | 0 | 0 | 0 | 0 |  |  | 0 |  |  | 0 |  |  |  |  | 0
| 0 | 0 | 0 | 0 | 0 | 0 | 0 |  |  | 0 |  |  | 0 |  |  |  |  | 0 | [21 empty] | 0 | 0 | 0 | 0 | 0 | 0 | 0 |  |  | 0 |  |  | 0 |  |  |  |  | 0
| 0 | 0 | 0 | 0 | 0 | 0 | 0 |  |  | 0 |  |  | 0 |  |  |  |  | 0 | [21 empty] | 0 | 0 | 0 | 0 | 0 | 0 | 0 |  |  | 0 |  |  | 0 |  |  |  |  | 0
| 0 | 0 | 0 | 0 | 0 | 0 | 0 |  |  | 0 |  |  | 0 |  |  |  |  | 0 | [21 empty] | 0 | 0 | 0 | 0 | 0 | 0 | 0 |  |  | 0 |  |  | 0 |  |  |  |  | 0
| 0 | 0 | 0 | 0 | 0 | 0 | 0 |  |  | 0 |  |  | 0 |  |  |  |  | 0 | [21 empty] | 0 | 0 | 0 | 0 | 0 | 0 | 0 |  |  | 0 |  |  | 0 |  |  |  |  | 0
| 0 | 0 | 0 | 0 | 0 | 0 | 0 |  |  | 0 |  |  | 0 |  |  |  |  | 0 | [21 empty] | 0 | 0 | 0 | 0 | 0 | 0 | 0 |  |  | 0 |  |  | 0 |  |  |  |  | 0
| 0 | 0 | 0 | 0 | 0 | 0 | 0 |  |  | 0 |  |  | 0 |  |  |  |  | 0 | [21 empty] | 0 | 0 | 0 | 0 | 0 | 0 | 0 |  |  | 0 |  |  | 0 |  |  |  |  | 0
| 0 | 0 | 0 | 0 | 0 | 0 | 0 |  |  | 0 |  |  | 0 |  |  |  |  | 0 | [21 empty] | 0 | 0 | 0 | 0 | 0 | 0 | 0 |  |  | 0 |  |  | 0 |  |  |  |  | 0
| 0 | 0 | 0 | 0 | 0 | 0 | 0 |  |  | 0 |  |  | 0 |  |  |  |  | 0 | [21 empty] | 0 | 0 | 0 | 0 | 0 | 0 | 0 |  |  | 0 |  |  | 0 |  |  |  |  | 0
| 0 | 0 | 0 | 0 | 0 | 0 | 0 |  |  | 0 |  |  | 0 |  |  |  |  | 0 | [21 empty] | 0 | 0 | 0 | 0 | 0 | 0 | 0 |  |  | 0 |  |  | 0 |  |  |  |  | 0
| 0 | 0 | 0 | 0 | 0 | 0 | 0 |  |  | 0 |  |  | 0 |  |  |  |  | 0 | [21 empty] | 0 | 0 | 0 | 0 | 0 | 0 | 0 |  |  | 0 |  |  | 0 |  |  |  |  | 0
| 0 | 0 | 0 | 0 | 0 | 0 | 0 |  |  | 0 |  |  | 0 |  |  |  |  | 0 | [21 empty] | 0 | 0 | 0 | 0 | 0 | 0 | 0 |  |  | 0 |  |  | 0 |  |  |  |  | 0
| 0 | 0 | 0 | 0 | 0 | 0 | 0 |  |  | 0 |  |  | 0 |  |  |  |  | 0 | [21 empty] | 0 | 0 | 0 | 0 | 0 | 0 | 0 |  |  | 0 |  |  | 0 |  |  |  |  | 0
| 0 | 0 | 0 | 0 | 0 | 0 | 0 |  |  | 0 |  |  | 0 |  |  |  |  | 0 | [21 empty] | 0 | 0 | 0 | 0 | 0 | 0 | 0 |  |  | 0 |  |  | 0 |  |  |  |  | 0
| 0 | 0 | 0 | 0 | 0 | 0 | 0 |  |  | 0 |  |  | 0 |  |  |  |  | 0 | [21 empty] | 0 | 0 | 0 | 0 | 0 | 0 | 0 |  |  | 0 |  |  | 0 |  |  |  |  | 0
| 0 | 0 | 0 | 0 | 0 | 0 | 0 |  |  | 0 |  |  | 0 |  |  |  |  | 0 | [21 empty] | 0 | 0 | 0 | 0 | 0 | 0 | 0 |  |  | 0 |  |  | 0 |  |  |  |  | 0
| 0 | 0 | 0 | 0 | 0 | 0 | 0 |  |  | 0 |  |  | 0 |  |  |  |  | 0 | [21 empty] | 0 | 0 | 0 | 0 | 0 | 0 | 0 |  |  | 0 |  |  | 0 |  |  |  |  | 0
| 0 | 0 | 0 | 0 | 0 | 0 | 0 |  |  | 0 |  |  | 0 |  |  |  |  | 0 | [21 empty] | 0 | 0 | 0 | 0 | 0 | 0 | 0 |  |  | 0 |  |  | 0 |  |  |  |  | 0
| 0 | 0 | 0 | 0 | 0 | 0 | 0 |  |  | 0 |  |  | 0 |  |  |  |  | 0 | [21 empty] | 0 | 0 | 0 | 0 | 0 | 0 | 0 |  |  | 0 |  |  | 0 |  |  |  |  | 0
| 0 | 0 | 0 | 0 | 0 | 0 | 0 |  |  | 0 |  |  | 0 |  |  |  |  | 0 | [21 empty] | 0 | 0 | 0 | 0 | 0 | 0 | 0 |  |  | 0 |  |  | 0 |  |  |  |  | 0
| 0 | 0 | 0 | 0 | 0 | 0 | 0 |  |  | 0 |  |  | 0 |  |  |  |  | 0 | [21 empty] | 0 | 0 | 0 | 0 | 0 | 0 | 0 |  |  | 0 |  |  | 0 |  |  |  |  | 0
| 0 | 0 | 0 | 0 | 0 | 0 | 0 |  |  | 0 |  |  | 0 |  |  |  |  | 0 | [21 empty] | 0 | 0 | 0 | 0 | 0 | 0 | 0 |  |  | 0 |  |  | 0 |  |  |  |  | 0
| 0 | 0 | 0 | 0 | 0 | 0 | 0 |  |  | 0 |  |  | 0 |  |  |  |  | 0 | [21 empty] | 0 | 0 | 0 | 0 | 0 | 0 | 0 |  |  | 0 |  |  | 0 |  |  |  |  | 0
| 0 | 0 | 0 | 0 | 0 | 0 | 0 |  |  | 0 |  |  | 0 |  |  |  |  | 0 | [21 empty] | 0 | 0 | 0 | 0 | 0 | 0 | 0 |  |  | 0 |  |  | 0 |  |  |  |  | 0
| 0 | 0 | 0 | 0 | 0 | 0 | 0 |  |  | 0 |  |  | 0 |  |  |  |  | 0 | [21 empty] | 0 | 0 | 0 | 0 | 0 | 0 | 0 |  |  | 0 |  |  | 0 |  |  |  |  | 0
| 0 | 0 | 0 | 0 | 0 | 0 | 0 |  |  | 0 |  |  | 0 |  |  |  |  | 0 | [21 empty] | 0 | 0 | 0 | 0 | 0 | 0 | 0 |  |  | 0 |  |  | 0 |  |  |  |  | 0
| 0 | 0 | 0 | 0 | 0 | 0 | 0 |  |  | 0 |  |  | 0 |  |  |  |  | 0 | [21 empty] | 0 | 0 | 0 | 0 | 0 | 0 | 0 |  |  | 0 |  |  | 0 |  |  |  |  | 0
| 0 | 0 | 0 | 0 | 0 | 0 | 0 |  |  | 0 |  |  | 0 |  |  |  |  | 0 | [21 empty] | 0 | 0 | 0 | 0 | 0 | 0 | 0 |  |  | 0 |  |  | 0 |  |  |  |  | 0
| 0 | 0 | 0 | 0 | 0 | 0 | 0 |  |  | 0 |  |  | 0 |  |  |  |  | 0 | [21 empty] | 0 | 0 | 0 | 0 | 0 | 0 | 0 |  |  | 0 |  |  | 0 |  |  |  |  | 0
| 0 | 0 | 0 | 0 | 0 | 0 | 0 |  |  | 0 |  |  | 0 |  |  |  |  | 0 | [21 empty] | 0 | 0 | 0 | 0 | 0 | 0 | 0 |  |  | 0 |  |  | 0 |  |  |  |  | 0
| 0 | 0 | 0 | 0 | 0 | 0 | 0 |  |  | 0 |  |  | 0 |  |  |  |  | 0 | [21 empty] | 0 | 0 | 0 | 0 | 0 | 0 | 0 |  |  | 0 |  |  | 0 |  |  |  |  | 0
| 0 | 0 | 0 | 0 | 0 | 0 | 0 |  |  | 0 |  |  | 0 |  |  |  |  | 0 | [21 empty] | 0 | 0 | 0 | 0 | 0 | 0 | 0 |  |  | 0 |  |  | 0 |  |  |  |  | 0
| 0 | 0 | 0 | 0 | 0 | 0 | 0 |  |  | 0 |  |  | 0 |  |  |  |  | 0 | [21 empty] | 0 | 0 | 0 | 0 | 0 | 0 | 0 |  |  | 0 |  |  | 0 |  |  |  |  | 0
| 0 | 0 | 0 | 0 | 0 | 0 | 0 |  |  | 0 |  |  | 0 |  |  |  |  | 0 | [21 empty] | 0 | 0 | 0 | 0 | 0 | 0 | 0 |  |  | 0 |  |  | 0 |  |  |  |  | 0
| 0 | 0 | 0 | 0 | 0 | 0 | 0 |  |  | 0 |  |  | 0 |  |  |  |  | 0 | [21 empty] | 0 | 0 | 0 | 0 | 0 | 0 | 0 |  |  | 0 |  |  | 0 |  |  |  |  | 0
| 0 | 0 | 0 | 0 | 0 | 0 | 0 |  |  | 0 |  |  | 0 |  |  |  |  | 0 | [21 empty] | 0 | 0 | 0 | 0 | 0 | 0 | 0 |  |  | 0 |  |  | 0 |  |  |  |  | 0
| 0 | 0 | 0 | 0 | 0 | 0 | 0 |  |  | 0 |  |  | 0 |  |  |  |  | 0 | [21 empty] | 0 | 0 | 0 | 0 | 0 | 0 | 0 |  |  | 0 |  |  | 0 |  |  |  |  | 0
| 0 | 0 | 0 | 0 | 0 | 0 | 0 |  |  | 0 |  |  | 0 |  |  |  |  | 0 | [21 empty] | 0 | 0 | 0 | 0 | 0 | 0 | 0 |  |  | 0 |  |  | 0 |  |  |  |  | 0
| 0 | 0 | 0 | 0 | 0 | 0 | 0 |  |  | 0 |  |  | 0 |  |  |  |  | 0 | [21 empty] | 0 | 0 | 0 | 0 | 0 | 0 | 0 |  |  | 0 |  |  | 0 |  |  |  |  | 0
| 0 | 0 | 0 | 0 | 0 | 0 | 0 |  |  | 0 |  |  | 0 |  |  |  |  | 0 | [21 empty] | 0 | 0 | 0 | 0 | 0 | 0 | 0 |  |  | 0 |  |  | 0 |  |  |  |  | 0
| 0 | 0 | 0 | 0 | 0 | 0 | 0 |  |  | 0 |  |  | 0 |  |  |  |  | 0 | [21 empty] | 0 | 0 | 0 | 0 | 0 | 0 | 0 |  |  | 0 |  |  | 0 |  |  |  |  | 0
| 0 | 0 | 0 | 0 | 0 | 0 | 0 |  |  | 0 |  |  | 0 |  |  |  |  | 0 | [21 empty] | 0 | 0 | 0 | 0 | 0 | 0 | 0 |  |  | 0 |  |  | 0 |  |  |  |  | 0
| 0 | 0 | 0 | 0 | 0 | 0 | 0 |  |  | 0 |  |  | 0 |  |  |  |  | 0 | [21 empty] | 0 | 0 | 0 | 0 | 0 | 0 | 0 |  |  | 0 |  |  | 0 |  |  |  |  | 0
| 0 | 0 | 0 | 0 | 0 | 0 | 0 |  |  | 0 |  |  | 0 |  |  |  |  | 0 | [21 empty] | 0 | 0 | 0 | 0 | 0 | 0 | 0 |  |  | 0 |  |  | 0 |  |  |  |  | 0
| 0 | 0 | 0 | 0 | 0 | 0 | 0 |  |  | 0 |  |  | 0 |  |  |  |  | 0 | [21 empty] | 0 | 0 | 0 | 0 | 0 | 0 | 0 |  |  | 0 |  |  | 0 |  |  |  |  | 0
| 0 | 0 | 0 | 0 | 0 | 0 | 0 |  |  | 0 |  |  | 0 |  |  |  |  | 0 | [21 empty] | 0 | 0 | 0 | 0 | 0 | 0 | 0 |  |  | 0 |  |  | 0 |  |  |  |  | 0
| 0 | 0 | 0 | 0 | 0 | 0 | 0 |  |  | 0 |  |  | 0 |  |  |  |  | 0 | [21 empty] | 0 | 0 | 0 | 0 | 0 | 0 | 0 |  |  | 0 |  |  | 0 |  |  |  |  | 0
| 0 | 0 | 0 | 0 | 0 | 0 | 0 |  |  | 0 |  |  | 0 |  |  |  |  | 0 | [21 empty] | 0 | 0 | 0 | 0 | 0 | 0 | 0 |  |  | 0 |  |  | 0 |  |  |  |  | 0
| 0 | 0 | 0 | 0 | 0 | 0 | 0 |  |  | 0 |  |  | 0 |  |  |  |  | 0 | [21 empty] | 0 | 0 | 0 | 0 | 0 | 0 | 0 |  |  | 0 |  |  | 0 |  |  |  |  | 0
| 0 | 0 | 0 | 0 | 0 | 0 | 0 |  |  | 0 |  |  | 0 |  |  |  |  | 0 | [21 empty] | 0 | 0 | 0 | 0 | 0 | 0 | 0 |  |  | 0 |  |  | 0 |  |  |  |  | 0
| 0 | 0 | 0 | 0 | 0 | 0 | 0 |  |  | 0 |  |  | 0 |  |  |  |  | 0 | [21 empty] | 0 | 0 | 0 | 0 | 0 | 0 | 0 |  |  | 0 |  |  | 0 |  |  |  |  | 0
| 0 | 0 | 0 | 0 | 0 | 0 | 0 |  |  | 0 |  |  | 0 |  |  |  |  | 0 | [21 empty] | 0 | 0 | 0 | 0 | 0 | 0 | 0 |  |  | 0 |  |  | 0 |  |  |  |  | 0
| 0 | 0 | 0 | 0 | 0 | 0 | 0 |  |  | 0 |  |  | 0 |  |  |  |  | 0 | [21 empty] | 0 | 0 | 0 | 0 | 0 | 0 | 0 |  |  | 0 |  |  | 0 |  |  |  |  | 0
| 0 | 0 | 0 | 0 | 0 | 0 | 0 |  |  | 0 |  |  | 0 |  |  |  |  | 0 | [21 empty] | 0 | 0 | 0 | 0 | 0 | 0 | 0 |  |  | 0 |  |  | 0 |  |  |  |  | 0
| 0 | 0 | 0 | 0 | 0 | 0 | 0 |  |  | 0 |  |  | 0 |  |  |  |  | 0 | [21 empty] | 0 | 0 | 0 | 0 | 0 | 0 | 0 |  |  | 0 |  |  | 0 |  |  |  |  | 0
| 0 | 0 | 0 | 0 | 0 | 0 | 0 |  |  | 0 |  |  | 0 |  |  |  |  | 0 | [21 empty] | 0 | 0 | 0 | 0 | 0 | 0 | 0 |  |  | 0 |  |  | 0 |  |  |  |  | 0
| 0 | 0 | 0 | 0 | 0 | 0 | 0 |  |  | 0 |  |  | 0 |  |  |  |  | 0 | [21 empty] | 0 | 0 | 0 | 0 | 0 | 0 | 0 |  |  | 0 |  |  | 0 |  |  |  |  | 0
| 0 | 0 | 0 | 0 | 0 | 0 | 0 |  |  | 0 |  |  | 0 |  |  |  |  | 0 | [21 empty] | 0 | 0 | 0 | 0 | 0 | 0 | 0 |  |  | 0 |  |  | 0 |  |  |  |  | 0
| 0 | 0 | 0 | 0 | 0 | 0 | 0 |  |  | 0 |  |  | 0 |  |  |  |  | 0 | [21 empty] | 0 | 0 | 0 | 0 | 0 | 0 | 0 |  |  | 0 |  |  | 0 |  |  |  |  | 0
| 0 | 0 | 0 | 0 | 0 | 0 | 0 |  |  | 0 |  |  | 0 |  |  |  |  | 0 | [21 empty] | 0 | 0 | 0 | 0 | 0 | 0 | 0 |  |  | 0 |  |  | 0 |  |  |  |  | 0
| 0 | 0 | 0 | 0 | 0 | 0 | 0 |  |  | 0 |  |  | 0 |  |  |  |  | 0 | [21 empty] | 0 | 0 | 0 | 0 | 0 | 0 | 0 |  |  | 0 |  |  | 0 |  |  |  |  | 0
| 0 | 0 | 0 | 0 | 0 | 0 | 0 |  |  | 0 |  |  | 0 |  |  |  |  | 0 | [21 empty] | 0 | 0 | 0 | 0 | 0 | 0 | 0 |  |  | 0 |  |  | 0 |  |  |  |  | 0
| 0 | 0 | 0 | 0 | 0 | 0 | 0 |  |  | 0 |  |  | 0 |  |  |  |  | 0 | [21 empty] | 0 | 0 | 0 | 0 | 0 | 0 | 0 |  |  | 0 |  |  | 0 |  |  |  |  | 0
| 0 | 0 | 0 | 0 | 0 | 0 | 0 |  |  | 0 |  |  | 0 |  |  |  |  | 0 | [21 empty] | 0 | 0 | 0 | 0 | 0 | 0 | 0 |  |  | 0 |  |  | 0 |  |  |  |  | 0
| 0 | 0 | 0 | 0 | 0 | 0 | 0 |  |  | 0 |  |  | 0 |  |  |  |  | 0 | [21 empty] | 0 | 0 | 0 | 0 | 0 | 0 | 0 |  |  | 0 |  |  | 0 |  |  |  |  | 0
| 0 | 0 | 0 | 0 | 0 | 0 | 0 |  |  | 0 |  |  | 0 |  |  |  |  | 0 | [21 empty] | 0 | 0 | 0 | 0 | 0 | 0 | 0 |  |  | 0 |  |  | 0 |  |  |  |  | 0
| 0 | 0 | 0 | 0 | 0 | 0 | 0 |  |  | 0 |  |  | 0 |  |  |  |  | 0 | [21 empty] | 0 | 0 | 0 | 0 | 0 | 0 | 0 |  |  | 0 |  |  | 0 |  |  |  |  | 0
| 0 | 0 | 0 | 0 | 0 | 0 | 0 |  |  | 0 |  |  | 0 |  |  |  |  | 0 | [21 empty] | 0 | 0 | 0 | 0 | 0 | 0 | 0 |  |  | 0 |  |  | 0 |  |  |  |  | 0
| 0 | 0 | 0 | 0 | 0 | 0 | 0 |  |  | 0 |  |  | 0 |  |  |  |  | 0 | [21 empty] | 0 | 0 | 0 | 0 | 0 | 0 | 0 |  |  | 0 |  |  | 0 |  |  |  |  | 0
| 0 | 0 | 0 | 0 | 0 | 0 | 0 |  |  | 0 |  |  | 0 |  |  |  |  | 0 | [21 empty] | 0 | 0 | 0 | 0 | 0 | 0 | 0 |  |  | 0 |  |  | 0 |  |  |  |  | 0
| 0 | 0 | 0 | 0 | 0 | 0 | 0 |  |  | 0 |  |  | 0 |  |  |  |  | 0 | [21 empty] | 0 | 0 | 0 | 0 | 0 | 0 | 0 |  |  | 0 |  |  | 0 |  |  |  |  | 0
| 0 | 0 | 0 | 0 | 0 | 0 | 0 |  |  | 0 |  |  | 0 |  |  |  |  | 0 | [21 empty] | 0 | 0 | 0 | 0 | 0 | 0 | 0 |  |  | 0 |  |  | 0 |  |  |  |  | 0
| 0 | 0 | 0 | 0 | 0 | 0 | 0 |  |  | 0 |  |  | 0 |  |  |  |  | 0 | [21 empty] | 0 | 0 | 0 | 0 | 0 | 0 | 0 |  |  | 0 |  |  | 0 |  |  |  |  | 0
| 0 | 0 | 0 | 0 | 0 | 0 | 0 |  |  | 0 |  |  | 0 |  |  |  |  | 0 | [21 empty] | 0 | 0 | 0 | 0 | 0 | 0 | 0 |  |  | 0 |  |  | 0 |  |  |  |  | 0
| 0 | 0 | 0 | 0 | 0 | 0 | 0 |  |  | 0 |  |  | 0 |  |  |  |  | 0 | [21 empty] | 0 | 0 | 0 | 0 | 0 | 0 | 0 |  |  | 0 |  |  | 0 |  |  |  |  | 0
| 0 | 0 | 0 | 0 | 0 | 0 | 0 |  |  | 0 |  |  | 0 |  |  |  |  | 0 | [21 empty] | 0 | 0 | 0 | 0 | 0 | 0 | 0 |  |  | 0 |  |  | 0 |  |  |  |  | 0
| 0 | 0 | 0 | 0 | 0 | 0 | 0 |  |  | 0 |  |  | 0 |  |  |  |  | 0 | [21 empty] | 0 | 0 | 0 | 0 | 0 | 0 | 0 |  |  | 0 |  |  | 0 |  |  |  |  | 0
| 0 | 0 | 0 | 0 | 0 | 0 | 0 |  |  | 0 |  |  | 0 |  |  |  |  | 0 | [21 empty] | 0 | 0 | 0 | 0 | 0 | 0 | 0 |  |  | 0 |  |  | 0 |  |  |  |  | 0
| 0 | 0 | 0 | 0 | 0 | 0 | 0 |  |  | 0 |  |  | 0 |  |  |  |  | 0 | [21 empty] | 0 | 0 | 0 | 0 | 0 | 0 | 0 |  |  | 0 |  |  | 0 |  |  |  |  | 0
| 0 | 0 | 0 | 0 | 0 | 0 | 0 |  |  | 0 |  |  | 0 |  |  |  |  | 0 | [21 empty] | 0 | 0 | 0 | 0 | 0 | 0 | 0 |  |  | 0 |  |  | 0 |  |  |  |  | 0
| 0 | 0 | 0 | 0 | 0 | 0 | 0 |  |  | 0 |  |  | 0 |  |  |  |  | 0 | [21 empty] | 0 | 0 | 0 | 0 | 0 | 0 | 0 |  |  | 0 |  |  | 0 |  |  |  |  | 0
| 0 | 0 | 0 | 0 | 0 | 0 | 0 |  |  | 0 |  |  | 0 |  |  |  |  | 0 | [21 empty] | 0 | 0 | 0 | 0 | 0 | 0 | 0 |  |  | 0 |  |  | 0 |  |  |  |  | 0
| 0 | 0 | 0 | 0 | 0 | 0 | 0 |  |  | 0 |  |  | 0 |  |  |  |  | 0 | [21 empty] | 0 | 0 | 0 | 0 | 0 | 0 | 0 |  |  | 0 |  |  | 0 |  |  |  |  | 0
| 0 | 0 | 0 | 0 | 0 | 0 | 0 |  |  | 0 |  |  | 0 |  |  |  |  | 0 | [21 empty] | 0 | 0 | 0 | 0 | 0 | 0 | 0 |  |  | 0 |  |  | 0 |  |  |  |  | 0
| 0 | 0 | 0 | 0 | 0 | 0 | 0 |  |  | 0 |  |  | 0 |  |  |  |  | 0 | [21 empty] | 0 | 0 | 0 | 0 | 0 | 0 | 0 |  |  | 0 |  |  | 0 |  |  |  |  | 0
| 0 | 0 | 0 | 0 | 0 | 0 | 0 |  |  | 0 |  |  | 0 |  |  |  |  | 0 | [21 empty] | 0 | 0 | 0 | 0 | 0 | 0 | 0 |  |  | 0 |  |  | 0 |  |  |  |  | 0
| 0 | 0 | 0 | 0 | 0 | 0 | 0 |  |  | 0 |  |  | 0 |  |  |  |  | 0 | [21 empty] | 0 | 0 | 0 | 0 | 0 | 0 | 0 |  |  | 0 |  |  | 0 |  |  |  |  | 0
| 0 | 0 | 0 | 0 | 0 | 0 | 0 |  |  | 0 |  |  | 0 |  |  |  |  | 0 | [21 empty] | 0 | 0 | 0 | 0 | 0 | 0 | 0 |  |  | 0 |  |  | 0 |  |  |  |  | 0
| 0 | 0 | 0 | 0 | 0 | 0 | 0 |  |  | 0 |  |  | 0 |  |  |  |  | 0 | [21 empty] | 0 | 0 | 0 | 0 | 0 | 0 | 0 |  |  | 0 |  |  | 0 |  |  |  |  | 0
| 0 | 0 | 0 | 0 | 0 | 0 | 0 |  |  | 0 |  |  | 0 |  |  |  |  | 0 | [21 empty] | 0 | 0 | 0 | 0 | 0 | 0 | 0 |  |  | 0 |  |  | 0 |  |  |  |  | 0
| 0 | 0 | 0 | 0 | 0 | 0 | 0 |  |  | 0 |  |  | 0 |  |  |  |  | 0 | [21 empty] | 0 | 0 | 0 | 0 | 0 | 0 | 0 |  |  | 0 |  |  | 0 |  |  |  |  | 0
| 0 | 0 | 0 | 0 | 0 | 0 | 0 |  |  | 0 |  |  | 0 |  |  |  |  | 0 | [21 empty] | 0 | 0 | 0 | 0 | 0 | 0 | 0 |  |  | 0 |  |  | 0 |  |  |  |  | 0
| 0 | 0 | 0 | 0 | 0 | 0 | 0 |  |  | 0 |  |  | 0 |  |  |  |  | 0 | [21 empty] | 0 | 0 | 0 | 0 | 0 | 0 | 0 |  |  | 0 |  |  | 0 |  |  |  |  | 0
| 0 | 0 | 0 | 0 | 0 | 0 | 0 |  |  | 0 |  |  | 0 |  |  |  |  | 0 | [21 empty] | 0 | 0 | 0 | 0 | 0 | 0 | 0 |  |  | 0 |  |  | 0 |  |  |  |  | 0
| 0 | 0 | 0 | 0 | 0 | 0 | 0 |  |  | 0 |  |  | 0 |  |  |  |  | 0 | [21 empty] | 0 | 0 | 0 | 0 | 0 | 0 | 0 |  |  | 0 |  |  | 0 |  |  |  |  | 0
| 0 | 0 | 0 | 0 | 0 | 0 | 0 |  |  | 0 |  |  | 0 |  |  |  |  | 0 | [21 empty] | 0 | 0 | 0 | 0 | 0 | 0 | 0 |  |  | 0 |  |  | 0 |  |  |  |  | 0
| 0 | 0 | 0 | 0 | 0 | 0 | 0 |  |  | 0 |  |  | 0 |  |  |  |  | 0 | [21 empty] | 0 | 0 | 0 | 0 | 0 | 0 | 0 |  |  | 0 |  |  | 0 |  |  |  |  | 0
| 0 | 0 | 0 | 0 | 0 | 0 | 0 |  |  | 0 |  |  | 0 |  |  |  |  | 0 | [21 empty] | 0 | 0 | 0 | 0 | 0 | 0 | 0 |  |  | 0 |  |  | 0 |  |  |  |  | 0
| 0 | 0 | 0 | 0 | 0 | 0 | 0 |  |  | 0 |  |  | 0 |  |  |  |  | 0 | [21 empty] | 0 | 0 | 0 | 0 | 0 | 0 | 0 |  |  | 0 |  |  | 0 |  |  |  |  | 0
| 0 | 0 | 0 | 0 | 0 | 0 | 0 |  |  | 0 |  |  | 0 |  |  |  |  | 0 | [21 empty] | 0 | 0 | 0 | 0 | 0 | 0 | 0 |  |  | 0 |  |  | 0 |  |  |  |  | 0
| 0 | 0 | 0 | 0 | 0 | 0 | 0 |  |  | 0 |  |  | 0 |  |  |  |  | 0 | [21 empty] | 0 | 0 | 0 | 0 | 0 | 0 | 0 |  |  | 0 |  |  | 0 |  |  |  |  | 0
| 0 | 0 | 0 | 0 | 0 | 0 | 0 |  |  | 0 |  |  | 0 |  |  |  |  | 0 | [21 empty] | 0 | 0 | 0 | 0 | 0 | 0 | 0 |  |  | 0 |  |  | 0 |  |  |  |  | 0
| 0 | 0 | 0 | 0 | 0 | 0 | 0 |  |  | 0 |  |  | 0 |  |  |  |  | 0 | [21 empty] | 0 | 0 | 0 | 0 | 0 | 0 | 0 |  |  | 0 |  |  | 0 |  |  |  |  | 0
| 0 | 0 | 0 | 0 | 0 | 0 | 0 |  |  | 0 |  |  | 0 |  |  |  |  | 0 | [21 empty] | 0 | 0 | 0 | 0 | 0 | 0 | 0 |  |  | 0 |  |  | 0 |  |  |  |  | 0
| 0 | 0 | 0 | 0 | 0 | 0 | 0 |  |  | 0 |  |  | 0 |  |  |  |  | 0 | [21 empty] | 0 | 0 | 0 | 0 | 0 | 0 | 0 |  |  | 0 |  |  | 0 |  |  |  |  | 0
| 0 | 0 | 0 | 0 | 0 | 0 | 0 |  |  | 0 |  |  | 0 |  |  |  |  | 0 | [21 empty] | 0 | 0 | 0 | 0 | 0 | 0 | 0 |  |  | 0 |  |  | 0 |  |  |  |  | 0
| 0 | 0 | 0 | 0 | 0 | 0 | 0 |  |  | 0 |  |  | 0 |  |  |  |  | 0 | [21 empty] | 0 | 0 | 0 | 0 | 0 | 0 | 0 |  |  | 0 |  |  | 0 |  |  |  |  | 0
| 0 | 0 | 0 | 0 | 0 | 0 | 0 |  |  | 0 |  |  | 0 |  |  |  |  | 0 | [21 empty] | 0 | 0 | 0 | 0 | 0 | 0 | 0 |  |  | 0 |  |  | 0 |  |  |  |  | 0
| 0 | 0 | 0 | 0 | 0 | 0 | 0 |  |  | 0 |  |  | 0 |  |  |  |  | 0 | [21 empty] | 0 | 0 | 0 | 0 | 0 | 0 | 0 |  |  | 0 |  |  | 0 |  |  |  |  | 0
| 0 | 0 | 0 | 0 | 0 | 0 | 0 |  |  | 0 |  |  | 0 |  |  |  |  | 0 | [21 empty] | 0 | 0 | 0 | 0 | 0 | 0 | 0 |  |  | 0 |  |  | 0 |  |  |  |  | 0
| 0 | 0 | 0 | 0 | 0 | 0 | 0 |  |  | 0 |  |  | 0 |  |  |  |  | 0 | [21 empty] | 0 | 0 | 0 | 0 | 0 | 0 | 0 |  |  | 0 |  |  | 0 |  |  |  |  | 0
| 0 | 0 | 0 | 0 | 0 | 0 | 0 |  |  | 0 |  |  | 0 |  |  |  |  | 0 | [21 empty] | 0 | 0 | 0 | 0 | 0 | 0 | 0 |  |  | 0 |  |  | 0 |  |  |  |  | 0
| 0 | 0 | 0 | 0 | 0 | 0 | 0 |  |  | 0 |  |  | 0 |  |  |  |  | 0 | [21 empty] | 0 | 0 | 0 | 0 | 0 | 0 | 0 |  |  | 0 |  |  | 0 |  |  |  |  | 0
| 0 | 0 | 0 | 0 | 0 | 0 | 0 |  |  | 0 |  |  | 0 |  |  |  |  | 0 | [21 empty] | 0 | 0 | 0 | 0 | 0 | 0 | 0 |  |  | 0 |  |  | 0 |  |  |  |  | 0
| 0 | 0 | 0 | 0 | 0 | 0 | 0 |  |  | 0 |  |  | 0 |  |  |  |  | 0 | [21 empty] | 0 | 0 | 0 | 0 | 0 | 0 | 0 |  |  | 0 |  |  | 0 |  |  |  |  | 0
| 0 | 0 | 0 | 0 | 0 | 0 | 0 |  |  | 0 |  |  | 0 |  |  |  |  | 0 | [21 empty] | 0 | 0 | 0 | 0 | 0 | 0 | 0 |  |  | 0 |  |  | 0 |  |  |  |  | 0
| 0 | 0 | 0 | 0 | 0 | 0 | 0 |  |  | 0 |  |  | 0 |  |  |  |  | 0 | [21 empty] | 0 | 0 | 0 | 0 | 0 | 0 | 0 |  |  | 0 |  |  | 0 |  |  |  |  | 0
| 0 | 0 | 0 | 0 | 0 | 0 | 0 |  |  | 0 |  |  | 0 |  |  |  |  | 0 | [21 empty] | 0 | 0 | 0 | 0 | 0 | 0 | 0 |  |  | 0 |  |  | 0 |  |  |  |  | 0
| 0 | 0 | 0 | 0 | 0 | 0 | 0 |  |  | 0 |  |  | 0 |  |  |  |  | 0 | [21 empty] | 0 | 0 | 0 | 0 | 0 | 0 | 0 |  |  | 0 |  |  | 0 |  |  |  |  | 0
| 0 | 0 | 0 | 0 | 0 | 0 | 0 |  |  | 0 |  |  | 0 |  |  |  |  | 0 | [21 empty] | 0 | 0 | 0 | 0 | 0 | 0 | 0 |  |  | 0 |  |  | 0 |  |  |  |  | 0
| 0 | 0 | 0 | 0 | 0 | 0 | 0 |  |  | 0 |  |  | 0 |  |  |  |  | 0 | [21 empty] | 0 | 0 | 0 | 0 | 0 | 0 | 0 |  |  | 0 |  |  | 0 |  |  |  |  | 0
| 0 | 0 | 0 | 0 | 0 | 0 | 0 |  |  | 0 |  |  | 0 |  |  |  |  | 0 | [21 empty] | 0 | 0 | 0 | 0 | 0 | 0 | 0 |  |  | 0 |  |  | 0 |  |  |  |  | 0
| 0 | 0 | 0 | 0 | 0 | 0 | 0 |  |  | 0 |  |  | 0 |  |  |  |  | 0 | [21 empty] | 0 | 0 | 0 | 0 | 0 | 0 | 0 |  |  | 0 |  |  | 0 |  |  |  |  | 0
| 0 | 0 | 0 | 0 | 0 | 0 | 0 |  |  | 0 |  |  | 0 |  |  |  |  | 0 | [21 empty] | 0 | 0 | 0 | 0 | 0 | 0 | 0 |  |  | 0 |  |  | 0 |  |  |  |  | 0
| 0 | 0 | 0 | 0 | 0 | 0 | 0 |  |  | 0 |  |  | 0 |  |  |  |  | 0 | [21 empty] | 0 | 0 | 0 | 0 | 0 | 0 | 0 |  |  | 0 |  |  | 0 |  |  |  |  | 0
| 0 | 0 | 0 | 0 | 0 | 0 | 0 |  |  | 0 |  |  | 0 |  |  |  |  | 0 | [21 empty] | 0 | 0 | 0 | 0 | 0 | 0 | 0 |  |  | 0 |  |  | 0 |  |  |  |  | 0
| 0 | 0 | 0 | 0 | 0 | 0 | 0 |  |  | 0 |  |  | 0 |  |  |  |  | 0 | [21 empty] | 0 | 0 | 0 | 0 | 0 | 0 | 0 |  |  | 0 |  |  | 0 |  |  |  |  | 0
| 0 | 0 | 0 | 0 | 0 | 0 | 0 |  |  | 0 |  |  | 0 |  |  |  |  | 0 | [21 empty] | 0 | 0 | 0 | 0 | 0 | 0 | 0 |  |  | 0 |  |  | 0 |  |  |  |  | 0
| 0 | 0 | 0 | 0 | 0 | 0 | 0 |  |  | 0 |  |  | 0 |  |  |  |  | 0 | [21 empty] | 0 | 0 | 0 | 0 | 0 | 0 | 0 |  |  | 0 |  |  | 0 |  |  |  |  | 0
| 0 | 0 | 0 | 0 | 0 | 0 | 0 |  |  | 0 |  |  | 0 |  |  |  |  | 0 | [21 empty] | 0 | 0 | 0 | 0 | 0 | 0 | 0 |  |  | 0 |  |  | 0 |  |  |  |  | 0
| 0 | 0 | 0 | 0 | 0 | 0 | 0 |  |  | 0 |  |  | 0 |  |  |  |  | 0 | [21 empty] | 0 | 0 | 0 | 0 | 0 | 0 | 0 |  |  | 0 |  |  | 0 |  |  |  |  | 0
| 0 | 0 | 0 | 0 | 0 | 0 | 0 |  |  | 0 |  |  | 0 |  |  |  |  | 0 | [21 empty] | 0 | 0 | 0 | 0 | 0 | 0 | 0 |  |  | 0 |  |  | 0 |  |  |  |  | 0
| 0 | 0 | 0 | 0 | 0 | 0 | 0 |  |  | 0 |  |  | 0 |  |  |  |  | 0 | [21 empty] | 0 | 0 | 0 | 0 | 0 | 0 | 0 |  |  | 0 |  |  | 0 |  |  |  |  | 0
| 0 | 0 | 0 | 0 | 0 | 0 | 0 |  |  | 0 |  |  | 0 |  |  |  |  | 0 | [21 empty] | 0 | 0 | 0 | 0 | 0 | 0 | 0 |  |  | 0 |  |  | 0 |  |  |  |  | 0
| 0 | 0 | 0 | 0 | 0 | 0 | 0 |  |  | 0 |  |  | 0 |  |  |  |  | 0 | [21 empty] | 0 | 0 | 0 | 0 | 0 | 0 | 0 |  |  | 0 |  |  | 0 |  |  |  |  | 0
| 0 | 0 | 0 | 0 | 0 | 0 | 0 |  |  | 0 |  |  | 0 |  |  |  |  | 0 | [21 empty] | 0 | 0 | 0 | 0 | 0 | 0 | 0 |  |  | 0 |  |  | 0 |  |  |  |  | 0
| 0 | 0 | 0 | 0 | 0 | 0 | 0 |  |  | 0 |  |  | 0 |  |  |  |  | 0 | [21 empty] | 0 | 0 | 0 | 0 | 0 | 0 | 0 |  |  | 0 |  |  | 0 |  |  |  |  | 0
| 0 | 0 | 0 | 0 | 0 | 0 | 0 |  |  | 0 |  |  | 0 |  |  |  |  | 0 | [21 empty] | 0 | 0 | 0 | 0 | 0 | 0 | 0 |  |  | 0 |  |  | 0 |  |  |  |  | 0
| 0 | 0 | 0 | 0 | 0 | 0 | 0 |  |  | 0 |  |  | 0 |  |  |  |  | 0 | [21 empty] | 0 | 0 | 0 | 0 | 0 | 0 | 0 |  |  | 0 |  |  | 0 |  |  |  |  | 0
| 0 | 0 | 0 | 0 | 0 | 0 | 0 |  |  | 0 |  |  | 0 |  |  |  |  | 0 | [21 empty] | 0 | 0 | 0 | 0 | 0 | 0 | 0 |  |  | 0 |  |  | 0 |  |  |  |  | 0
| 0 | 0 | 0 | 0 | 0 | 0 | 0 |  |  | 0 |  |  | 0 |  |  |  |  | 0 | [21 empty] | 0 | 0 | 0 | 0 | 0 | 0 | 0 |  |  | 0 |  |  | 0 |  |  |  |  | 0
| 0 | 0 | 0 | 0 | 0 | 0 | 0 |  |  | 0 |  |  | 0 |  |  |  |  | 0 | [21 empty] | 0 | 0 | 0 | 0 | 0 | 0 | 0 |  |  | 0 |  |  | 0 |  |  |  |  | 0
| 0 | 0 | 0 | 0 | 0 | 0 | 0 |  |  | 0 |  |  | 0 |  |  |  |  | 0 | [21 empty] | 0 | 0 | 0 | 0 | 0 | 0 | 0 |  |  | 0 |  |  | 0 |  |  |  |  | 0
| 0 | 0 | 0 | 0 | 0 | 0 | 0 |  |  | 0 |  |  | 0 |  |  |  |  | 0 | [21 empty] | 0 | 0 | 0 | 0 | 0 | 0 | 0 |  |  | 0 |  |  | 0 |  |  |  |  | 0
| 0 | 0 | 0 | 0 | 0 | 0 | 0 |  |  | 0 |  |  | 0 |  |  |  |  | 0 | [21 empty] | 0 | 0 | 0 | 0 | 0 | 0 | 0 |  |  | 0 |  |  | 0 |  |  |  |  | 0
| 0 | 0 | 0 | 0 | 0 | 0 | 0 |  |  | 0 |  |  | 0 |  |  |  |  | 0 | [21 empty] | 0 | 0 | 0 | 0 | 0 | 0 | 0 |  |  | 0 |  |  | 0 |  |  |  |  | 0
| 0 | 0 | 0 | 0 | 0 | 0 | 0 |  |  | 0 |  |  | 0 |  |  |  |  | 0 | [21 empty] | 0 | 0 | 0 | 0 | 0 | 0 | 0 |  |  | 0 |  |  | 0 |  |  |  |  | 0
| 0 | 0 | 0 | 0 | 0 | 0 | 0 |  |  | 0 |  |  | 0 |  |  |  |  | 0 | [21 empty] | 0 | 0 | 0 | 0 | 0 | 0 | 0 |  |  | 0 |  |  | 0 |  |  |  |  | 0
| 0 | 0 | 0 | 0 | 0 | 0 | 0 |  |  | 0 |  |  | 0 |  |  |  |  | 0 | [21 empty] | 0 | 0 | 0 | 0 | 0 | 0 | 0 |  |  | 0 |  |  | 0 |  |  |  |  | 0
| 0 | 0 | 0 | 0 | 0 | 0 | 0 |  |  | 0 |  |  | 0 |  |  |  |  | 0 | [21 empty] | 0 | 0 | 0 | 0 | 0 | 0 | 0 |  |  | 0 |  |  | 0 |  |  |  |  | 0
| 0 | 0 | 0 | 0 | 0 | 0 | 0 |  |  | 0 |  |  | 0 |  |  |  |  | 0 | [21 empty] | 0 | 0 | 0 | 0 | 0 | 0 | 0 |  |  | 0 |  |  | 0 |  |  |  |  | 0
| 0 | 0 | 0 | 0 | 0 | 0 | 0 |  |  | 0 |  |  | 0 |  |  |  |  | 0 | [21 empty] | 0 | 0 | 0 | 0 | 0 | 0 | 0 |  |  | 0 |  |  | 0 |  |  |  |  | 0
| 0 | 0 | 0 | 0 | 0 | 0 | 0 |  |  | 0 |  |  | 0 |  |  |  |  | 0 | [21 empty] | 0 | 0 | 0 | 0 | 0 | 0 | 0 |  |  | 0 |  |  | 0 |  |  |  |  | 0
| 0 | 0 | 0 | 0 | 0 | 0 | 0 |  |  | 0 |  |  | 0 |  |  |  |  | 0 | [21 empty] | 0 | 0 | 0 | 0 | 0 | 0 | 0 |  |  | 0 |  |  | 0 |  |  |  |  | 0
| 0 | 0 | 0 | 0 | 0 | 0 | 0 |  |  | 0 |  |  | 0 |  |  |  |  | 0 | [21 empty] | 0 | 0 | 0 | 0 | 0 | 0 | 0 |  |  | 0 |  |  | 0 |  |  |  |  | 0
| 0 | 0 | 0 | 0 | 0 | 0 | 0 |  |  | 0 |  |  | 0 |  |  |  |  | 0 | [21 empty] | 0 | 0 | 0 | 0 | 0 | 0 | 0 |  |  | 0 |  |  | 0 |  |  |  |  | 0
| 0 | 0 | 0 | 0 | 0 | 0 | 0 |  |  | 0 |  |  | 0 |  |  |  |  | 0 | [21 empty] | 0 | 0 | 0 | 0 | 0 | 0 | 0 |  |  | 0 |  |  | 0 |  |  |  |  | 0
| 0 | 0 | 0 | 0 | 0 | 0 | 0 |  |  | 0 |  |  | 0 |  |  |  |  | 0 | [21 empty] | 0 | 0 | 0 | 0 | 0 | 0 | 0 |  |  | 0 |  |  | 0 |  |  |  |  | 0
| 0 | 0 | 0 | 0 | 0 | 0 | 0 |  |  | 0 |  |  | 0 |  |  |  |  | 0 | [21 empty] | 0 | 0 | 0 | 0 | 0 | 0 | 0 |  |  | 0 |  |  | 0 |  |  |  |  | 0
| 0 | 0 | 0 | 0 | 0 | 0 | 0 |  |  | 0 |  |  | 0 |  |  |  |  | 0 | [21 empty] | 0 | 0 | 0 | 0 | 0 | 0 | 0 |  |  | 0 |  |  | 0 |  |  |  |  | 0
| 0 | 0 | 0 | 0 | 0 | 0 | 0 |  |  | 0 |  |  | 0 |  |  |  |  | 0 | [21 empty] | 0 | 0 | 0 | 0 | 0 | 0 | 0 |  |  | 0 |  |  | 0 |  |  |  |  | 0
| 0 | 0 | 0 | 0 | 0 | 0 | 0 |  |  | 0 |  |  | 0 |  |  |  |  | 0 | [21 empty] | 0 | 0 | 0 | 0 | 0 | 0 | 0 |  |  | 0 |  |  | 0 |  |  |  |  | 0
| 0 | 0 | 0 | 0 | 0 | 0 | 0 |  |  | 0 |  |  | 0 |  |  |  |  | 0 | [21 empty] | 0 | 0 | 0 | 0 | 0 | 0 | 0 |  |  | 0 |  |  | 0 |  |  |  |  | 0
| 0 | 0 | 0 | 0 | 0 | 0 | 0 |  |  | 0 |  |  | 0 |  |  |  |  | 0 | [21 empty] | 0 | 0 | 0 | 0 | 0 | 0 | 0 |  |  | 0 |  |  | 0 |  |  |  |  | 0
| 0 | 0 | 0 | 0 | 0 | 0 | 0 |  |  | 0 |  |  | 0 |  |  |  |  | 0 | [21 empty] | 0 | 0 | 0 | 0 | 0 | 0 | 0 |  |  | 0 |  |  | 0 |  |  |  |  | 0
| 0 | 0 | 0 | 0 | 0 | 0 | 0 |  |  | 0 |  |  | 0 |  |  |  |  | 0 | [21 empty] | 0 | 0 | 0 | 0 | 0 | 0 | 0 |  |  | 0 |  |  | 0 |  |  |  |  | 0
| 0 | 0 | 0 | 0 | 0 | 0 | 0 |  |  | 0 |  |  | 0 |  |  |  |  | 0 | [21 empty] | 0 | 0 | 0 | 0 | 0 | 0 | 0 |  |  | 0 |  |  | 0 |  |  |  |  | 0
| 0 | 0 | 0 | 0 | 0 | 0 | 0 |  |  | 0 |  |  | 0 |  |  |  |  | 0 | [21 empty] | 0 | 0 | 0 | 0 | 0 | 0 | 0 |  |  | 0 |  |  | 0 |  |  |  |  | 0
| 0 | 0 | 0 | 0 | 0 | 0 | 0 |  |  | 0 |  |  | 0 |  |  |  |  | 0 | [21 empty] | 0 | 0 | 0 | 0 | 0 | 0 | 0 |  |  | 0 |  |  | 0 |  |  |  |  | 0
| 0 | 0 | 0 | 0 | 0 | 0 | 0 |  |  | 0 |  |  | 0 |  |  |  |  | 0 | [21 empty] | 0 | 0 | 0 | 0 | 0 | 0 | 0 |  |  | 0 |  |  | 0 |  |  |  |  | 0
| 0 | 0 | 0 | 0 | 0 | 0 | 0 |  |  | 0 |  |  | 0 |  |  |  |  | 0 | [21 empty] | 0 | 0 | 0 | 0 | 0 | 0 | 0 |  |  | 0 |  |  | 0 |  |  |  |  | 0
| 0 | 0 | 0 | 0 | 0 | 0 | 0 |  |  | 0 |  |  | 0 |  |  |  |  | 0 | [21 empty] | 0 | 0 | 0 | 0 | 0 | 0 | 0 |  |  | 0 |  |  | 0 |  |  |  |  | 0
| 0 | 0 | 0 | 0 | 0 | 0 | 0 |  |  | 0 |  |  | 0 |  |  |  |  | 0 | [21 empty] | 0 | 0 | 0 | 0 | 0 | 0 | 0 |  |  | 0 |  |  | 0 |  |  |  |  | 0
| 0 | 0 | 0 | 0 | 0 | 0 | 0 |  |  | 0 |  |  | 0 |  |  |  |  | 0 | [21 empty] | 0 | 0 | 0 | 0 | 0 | 0 | 0 |  |  | 0 |  |  | 0 |  |  |  |  | 0
| 0 | 0 | 0 | 0 | 0 | 0 | 0 |  |  | 0 |  |  | 0 |  |  |  |  | 0 | [21 empty] | 0 | 0 | 0 | 0 | 0 | 0 | 0 |  |  | 0 |  |  | 0 |  |  |  |  | 0
| 0 | 0 | 0 | 0 | 0 | 0 | 0 |  |  | 0 |  |  | 0 |  |  |  |  | 0 | [21 empty] | 0 | 0 | 0 | 0 | 0 | 0 | 0 |  |  | 0 |  |  | 0 |  |  |  |  | 0
| 0 | 0 | 0 | 0 | 0 | 0 | 0 |  |  | 0 |  |  | 0 |  |  |  |  | 0 | [21 empty] | 0 | 0 | 0 | 0 | 0 | 0 | 0 |  |  | 0 |  |  | 0 |  |  |  |  | 0
| 0 | 0 | 0 | 0 | 0 | 0 | 0 |  |  | 0 |  |  | 0 |  |  |  |  | 0 | [21 empty] | 0 | 0 | 0 | 0 | 0 | 0 | 0 |  |  | 0 |  |  | 0 |  |  |  |  | 0
| 0 | 0 | 0 | 0 | 0 | 0 | 0 |  |  | 0 |  |  | 0 |  |  |  |  | 0 | [21 empty] | 0 | 0 | 0 | 0 | 0 | 0 | 0 |  |  | 0 |  |  | 0 |  |  |  |  | 0
| 0 | 0 | 0 | 0 | 0 | 0 | 0 |  |  | 0 |  |  | 0 |  |  |  |  | 0 | [21 empty] | 0 | 0 | 0 | 0 | 0 | 0 | 0 |  |  | 0 |  |  | 0 |  |  |  |  | 0
| 0 | 0 | 0 | 0 | 0 | 0 | 0 |  |  | 0 |  |  | 0 |  |  |  |  | 0 | [21 empty] | 0 | 0 | 0 | 0 | 0 | 0 | 0 |  |  | 0 |  |  | 0 |  |  |  |  | 0
| 0 | 0 | 0 | 0 | 0 | 0 | 0 |  |  | 0 |  |  | 0 |  |  |  |  | 0 | [21 empty] | 0 | 0 | 0 | 0 | 0 | 0 | 0 |  |  | 0 |  |  | 0 |  |  |  |  | 0
| 0 | 0 | 0 | 0 | 0 | 0 | 0 |  |  | 0 |  |  | 0 |  |  |  |  | 0 | [21 empty] | 0 | 0 | 0 | 0 | 0 | 0 | 0 |  |  | 0 |  |  | 0 |  |  |  |  | 0
| 0 | 0 | 0 | 0 | 0 | 0 | 0 |  |  | 0 |  |  | 0 |  |  |  |  | 0 | [21 empty] | 0 | 0 | 0 | 0 | 0 | 0 | 0 |  |  | 0 |  |  | 0 |  |  |  |  | 0
| 0 | 0 | 0 | 0 | 0 | 0 | 0 |  |  | 0 |  |  | 0 |  |  |  |  | 0 | [21 empty] | 0 | 0 | 0 | 0 | 0 | 0 | 0 |  |  | 0 |  |  | 0 |  |  |  |  | 0
| 0 | 0 | 0 | 0 | 0 | 0 | 0 |  |  | 0 |  |  | 0 |  |  |  |  | 0 | [21 empty] | 0 | 0 | 0 | 0 | 0 | 0 | 0 |  |  | 0 |  |  | 0 |  |  |  |  | 0
| 0 | 0 | 0 | 0 | 0 | 0 | 0 |  |  | 0 |  |  | 0 |  |  |  |  | 0 | [21 empty] | 0 | 0 | 0 | 0 | 0 | 0 | 0 |  |  | 0 |  |  | 0 |  |  |  |  | 0
| 0 | 0 | 0 | 0 | 0 | 0 | 0 |  |  | 0 |  |  | 0 |  |  |  |  | 0 | [21 empty] | 0 | 0 | 0 | 0 | 0 | 0 | 0 |  |  | 0 |  |  | 0 |  |  |  |  | 0
| 0 | 0 | 0 | 0 | 0 | 0 | 0 |  |  | 0 |  |  | 0 |  |  |  |  | 0 | [21 empty] | 0 | 0 | 0 | 0 | 0 | 0 | 0 |  |  | 0 |  |  | 0 |  |  |  |  | 0
| 0 | 0 | 0 | 0 | 0 | 0 | 0 |  |  | 0 |  |  | 0 |  |  |  |  | 0 | [21 empty] | 0 | 0 | 0 | 0 | 0 | 0 | 0 |  |  | 0 |  |  | 0 |  |  |  |  | 0
| 0 | 0 | 0 | 0 | 0 | 0 | 0 |  |  | 0 |  |  | 0 |  |  |  |  | 0 | [21 empty] | 0 | 0 | 0 | 0 | 0 | 0 | 0 |  |  | 0 |  |  | 0 |  |  |  |  | 0
| 0 | 0 | 0 | 0 | 0 | 0 | 0 |  |  | 0 |  |  | 0 |  |  |  |  | 0 | [21 empty] | 0 | 0 | 0 | 0 | 0 | 0 | 0 |  |  | 0 |  |  | 0 |  |  |  |  | 0
| 0 | 0 | 0 | 0 | 0 | 0 | 0 |  |  | 0 |  |  | 0 |  |  |  |  | 0 | [21 empty] | 0 | 0 | 0 | 0 | 0 | 0 | 0 |  |  | 0 |  |  | 0 |  |  |  |  | 0
| 0 | 0 | 0 | 0 | 0 | 0 | 0 |  |  | 0 |  |  | 0 |  |  |  |  | 0 | [21 empty] | 0 | 0 | 0 | 0 | 0 | 0 | 0 |  |  | 0 |  |  | 0 |  |  |  |  | 0
| 0 | 0 | 0 | 0 | 0 | 0 | 0 |  |  | 0 |  |  | 0 |  |  |  |  | 0 | [21 empty] | 0 | 0 | 0 | 0 | 0 | 0 | 0 |  |  | 0 |  |  | 0 |  |  |  |  | 0
| 0 | 0 | 0 | 0 | 0 | 0 | 0 |  |  | 0 |  |  | 0 |  |  |  |  | 0 | [21 empty] | 0 | 0 | 0 | 0 | 0 | 0 | 0 |  |  | 0 |  |  | 0 |  |  |  |  | 0
| 0 | 0 | 0 | 0 | 0 | 0 | 0 |  |  | 0 |  |  | 0 |  |  |  |  | 0 | [21 empty] | 0 | 0 | 0 | 0 | 0 | 0 | 0 |  |  | 0 |  |  | 0 |  |  |  |  | 0
| 0 | 0 | 0 | 0 | 0 | 0 | 0 |  |  | 0 |  |  | 0 |  |  |  |  | 0 | [21 empty] | 0 | 0 | 0 | 0 | 0 | 0 | 0 |  |  | 0 |  |  | 0 |  |  |  |  | 0
| 0 | 0 | 0 | 0 | 0 | 0 | 0 |  |  | 0 |  |  | 0 |  |  |  |  | 0 | [21 empty] | 0 | 0 | 0 | 0 | 0 | 0 | 0 |  |  | 0 |  |  | 0 |  |  |  |  | 0
| 0 | 0 | 0 | 0 | 0 | 0 | 0 |  |  | 0 |  |  | 0 |  |  |  |  | 0 | [21 empty] | 0 | 0 | 0 | 0 | 0 | 0 | 0 |  |  | 0 |  |  | 0 |  |  |  |  | 0
| 0 | 0 | 0 | 0 | 0 | 0 | 0 |  |  | 0 |  |  | 0 |  |  |  |  | 0 | [21 empty] | 0 | 0 | 0 | 0 | 0 | 0 | 0 |  |  | 0 |  |  | 0 |  |  |  |  | 0
| 0 | 0 | 0 | 0 | 0 | 0 | 0 |  |  | 0 |  |  | 0 |  |  |  |  | 0 | [21 empty] | 0 | 0 | 0 | 0 | 0 | 0 | 0 |  |  | 0 |  |  | 0 |  |  |  |  | 0
| 0 | 0 | 0 | 0 | 0 | 0 | 0 |  |  | 0 |  |  | 0 |  |  |  |  | 0 | [21 empty] | 0 | 0 | 0 | 0 | 0 | 0 | 0 |  |  | 0 |  |  | 0 |  |  |  |  | 0
| 0 | 0 | 0 | 0 | 0 | 0 | 0 |  |  | 0 |  |  | 0 |  |  |  |  | 0 | [21 empty] | 0 | 0 | 0 | 0 | 0 | 0 | 0 |  |  | 0 |  |  | 0 |  |  |  |  | 0
| 0 | 0 | 0 | 0 | 0 | 0 | 0 |  |  | 0 |  |  | 0 |  |  |  |  | 0 | [21 empty] | 0 | 0 | 0 | 0 | 0 | 0 | 0 |  |  | 0 |  |  | 0 |  |  |  |  | 0
| 0 | 0 | 0 | 0 | 0 | 0 | 0 |  |  | 0 |  |  | 0 |  |  |  |  | 0 | [21 empty] | 0 | 0 | 0 | 0 | 0 | 0 | 0 |  |  | 0 |  |  | 0 |  |  |  |  | 0
| 0 | 0 | 0 | 0 | 0 | 0 | 0 |  |  | 0 |  |  | 0 |  |  |  |  | 0 | [21 empty] | 0 | 0 | 0 | 0 | 0 | 0 | 0 |  |  | 0 |  |  | 0 |  |  |  |  | 0
| 0 | 0 | 0 | 0 | 0 | 0 | 0 |  |  | 0 |  |  | 0 |  |  |  |  | 0 | [21 empty] | 0 | 0 | 0 | 0 | 0 | 0 | 0 |  |  | 0 |  |  | 0 |  |  |  |  | 0
| 0 | 0 | 0 | 0 | 0 | 0 | 0 |  |  | 0 |  |  | 0 |  |  |  |  | 0 | [21 empty] | 0 | 0 | 0 | 0 | 0 | 0 | 0 |  |  | 0 |  |  | 0 |  |  |  |  | 0
| 0 | 0 | 0 | 0 | 0 | 0 | 0 |  |  | 0 |  |  | 0 |  |  |  |  | 0 | [21 empty] | 0 | 0 | 0 | 0 | 0 | 0 | 0 |  |  | 0 |  |  | 0 |  |  |  |  | 0
| 0 | 0 | 0 | 0 | 0 | 0 | 0 |  |  | 0 |  |  | 0 |  |  |  |  | 0 | [21 empty] | 0 | 0 | 0 | 0 | 0 | 0 | 0 |  |  | 0 |  |  | 0 |  |  |  |  | 0
| 0 | 0 | 0 | 0 | 0 | 0 | 0 |  |  | 0 |  |  | 0 |  |  |  |  | 0 | [21 empty] | 0 | 0 | 0 | 0 | 0 | 0 | 0 |  |  | 0 |  |  | 0 |  |  |  |  | 0
| 0 | 0 | 0 | 0 | 0 | 0 | 0 |  |  | 0 |  |  | 0 |  |  |  |  | 0 | [21 empty] | 0 | 0 | 0 | 0 | 0 | 0 | 0 |  |  | 0 |  |  | 0 |  |  |  |  | 0
| 0 | 0 | 0 | 0 | 0 | 0 | 0 |  |  | 0 |  |  | 0 |  |  |  |  | 0 | [21 empty] | 0 | 0 | 0 | 0 | 0 | 0 | 0 |  |  | 0 |  |  | 0 |  |  |  |  | 0
| 0 | 0 | 0 | 0 | 0 | 0 | 0 |  |  | 0 |  |  | 0 |  |  |  |  | 0 | [21 empty] | 0 | 0 | 0 | 0 | 0 | 0 | 0 |  |  | 0 |  |  | 0 |  |  |  |  | 0
| 0 | 0 | 0 | 0 | 0 | 0 | 0 |  |  | 0 |  |  | 0 |  |  |  |  | 0 | [21 empty] | 0 | 0 | 0 | 0 | 0 | 0 | 0 |  |  | 0 |  |  | 0 |  |  |  |  | 0
| 0 | 0 | 0 | 0 | 0 | 0 | 0 |  |  | 0 |  |  | 0 |  |  |  |  | 0 | [21 empty] | 0 | 0 | 0 | 0 | 0 | 0 | 0 |  |  | 0 |  |  | 0 |  |  |  |  | 0
| 0 | 0 | 0 | 0 | 0 | 0 | 0 |  |  | 0 |  |  | 0 |  |  |  |  | 0 | [21 empty] | 0 | 0 | 0 | 0 | 0 | 0 | 0 |  |  | 0 |  |  | 0 |  |  |  |  | 0
| 0 | 0 | 0 | 0 | 0 | 0 | 0 |  |  | 0 |  |  | 0 |  |  |  |  | 0 | [21 empty] | 0 | 0 | 0 | 0 | 0 | 0 | 0 |  |  | 0 |  |  | 0 |  |  |  |  | 0
| 0 | 0 | 0 | 0 | 0 | 0 | 0 |  |  | 0 |  |  | 0 |  |  |  |  | 0 | [21 empty] | 0 | 0 | 0 | 0 | 0 | 0 | 0 |  |  | 0 |  |  | 0 |  |  |  |  | 0
| 0 | 0 | 0 | 0 | 0 | 0 | 0 |  |  | 0 |  |  | 0 |  |  |  |  | 0 | [21 empty] | 0 | 0 | 0 | 0 | 0 | 0 | 0 |  |  | 0 |  |  | 0 |  |  |  |  | 0
| 0 | 0 | 0 | 0 | 0 | 0 | 0 |  |  | 0 |  |  | 0 |  |  |  |  | 0 | [21 empty] | 0 | 0 | 0 | 0 | 0 | 0 | 0 |  |  | 0 |  |  | 0 |  |  |  |  | 0
| 0 | 0 | 0 | 0 | 0 | 0 | 0 |  |  | 0 |  |  | 0 |  |  |  |  | 0 | [21 empty] | 0 | 0 | 0 | 0 | 0 | 0 | 0 |  |  | 0 |  |  | 0 |  |  |  |  | 0
| 0 | 0 | 0 | 0 | 0 | 0 | 0 |  |  | 0 |  |  | 0 |  |  |  |  | 0 | [21 empty] | 0 | 0 | 0 | 0 | 0 | 0 | 0 |  |  | 0 |  |  | 0 |  |  |  |  | 0
| 0 | 0 | 0 | 0 | 0 | 0 | 0 |  |  | 0 |  |  | 0 |  |  |  |  | 0 | [21 empty] | 0 | 0 | 0 | 0 | 0 | 0 | 0 |  |  | 0 |  |  | 0 |  |  |  |  | 0
| 0 | 0 | 0 | 0 | 0 | 0 | 0 |  |  | 0 |  |  | 0 |  |  |  |  | 0 | [21 empty] | 0 | 0 | 0 | 0 | 0 | 0 | 0 |  |  | 0 |  |  | 0 |  |  |  |  | 0
| 0 | 0 | 0 | 0 | 0 | 0 | 0 |  |  | 0 |  |  | 0 |  |  |  |  | 0 | [21 empty] | 0 | 0 | 0 | 0 | 0 | 0 | 0 |  |  | 0 |  |  | 0 |  |  |  |  | 0
| 0 | 0 | 0 | 0 | 0 | 0 | 0 |  |  | 0 |  |  | 0 |  |  |  |  | 0 | [21 empty] | 0 | 0 | 0 | 0 | 0 | 0 | 0 |  |  | 0 |  |  | 0 |  |  |  |  | 0
| 0 | 0 | 0 | 0 | 0 | 0 | 0 |  |  | 0 |  |  | 0 |  |  |  |  | 0 | [21 empty] | 0 | 0 | 0 | 0 | 0 | 0 | 0 |  |  | 0 |  |  | 0 |  |  |  |  | 0
| 0 | 0 | 0 | 0 | 0 | 0 | 0 |  |  | 0 |  |  | 0 |  |  |  |  | 0 | [21 empty] | 0 | 0 | 0 | 0 | 0 | 0 | 0 |  |  | 0 |  |  | 0 |  |  |  |  | 0
| 0 | 0 | 0 | 0 | 0 | 0 | 0 |  |  | 0 |  |  | 0 |  |  |  |  | 0 | [21 empty] | 0 | 0 | 0 | 0 | 0 | 0 | 0 |  |  | 0 |  |  | 0 |  |  |  |  | 0
| 0 | 0 | 0 | 0 | 0 | 0 | 0 |  |  | 0 |  |  | 0 |  |  |  |  | 0 | [21 empty] | 0 | 0 | 0 | 0 | 0 | 0 | 0 |  |  | 0 |  |  | 0 |  |  |  |  | 0
| 0 | 0 | 0 | 0 | 0 | 0 | 0 |  |  | 0 |  |  | 0 |  |  |  |  | 0 | [21 empty] | 0 | 0 | 0 | 0 | 0 | 0 | 0 |  |  | 0 |  |  | 0 |  |  |  |  | 0
| 0 | 0 | 0 | 0 | 0 | 0 | 0 |  |  | 0 |  |  | 0 |  |  |  |  | 0 | [21 empty] | 0 | 0 | 0 | 0 | 0 | 0 | 0 |  |  | 0 |  |  | 0 |  |  |  |  | 0
| 0 | 0 | 0 | 0 | 0 | 0 | 0 |  |  | 0 |  |  | 0 |  |  |  |  | 0 | [21 empty] | 0 | 0 | 0 | 0 | 0 | 0 | 0 |  |  | 0 |  |  | 0 |  |  |  |  | 0
| 0 | 0 | 0 | 0 | 0 | 0 | 0 |  |  | 0 |  |  | 0 |  |  |  |  | 0 | [21 empty] | 0 | 0 | 0 | 0 | 0 | 0 | 0 |  |  | 0 |  |  | 0 |  |  |  |  | 0
| 0 | 0 | 0 | 0 | 0 | 0 | 0 |  |  | 0 |  |  | 0 |  |  |  |  | 0 | [21 empty] | 0 | 0 | 0 | 0 | 0 | 0 | 0 |  |  | 0 |  |  | 0 |  |  |  |  | 0
| 0 | 0 | 0 | 0 | 0 | 0 | 0 |  |  | 0 |  |  | 0 |  |  |  |  | 0 | [21 empty] | 0 | 0 | 0 | 0 | 0 | 0 | 0 |  |  | 0 |  |  | 0 |  |  |  |  | 0
| 0 | 0 | 0 | 0 | 0 | 0 | 0 |  |  | 0 |  |  | 0 |  |  |  |  | 0 | [21 empty] | 0 | 0 | 0 | 0 | 0 | 0 | 0 |  |  | 0 |  |  | 0 |  |  |  |  | 0
| 0 | 0 | 0 | 0 | 0 | 0 | 0 |  |  | 0 |  |  | 0 |  |  |  |  | 0 | [21 empty] | 0 | 0 | 0 | 0 | 0 | 0 | 0 |  |  | 0 |  |  | 0 |  |  |  |  | 0
| 0 | 0 | 0 | 0 | 0 | 0 | 0 |  |  | 0 |  |  | 0 |  |  |  |  | 0 | [21 empty] | 0 | 0 | 0 | 0 | 0 | 0 | 0 |  |  | 0 |  |  | 0 |  |  |  |  | 0
| 0 | 0 | 0 | 0 | 0 | 0 | 0 |  |  | 0 |  |  | 0 |  |  |  |  | 0 | [21 empty] | 0 | 0 | 0 | 0 | 0 | 0 | 0 |  |  | 0 |  |  | 0 |  |  |  |  | 0
| 0 | 0 | 0 | 0 | 0 | 0 | 0 |  |  | 0 |  |  | 0 |  |  |  |  | 0 | [21 empty] | 0 | 0 | 0 | 0 | 0 | 0 | 0 |  |  | 0 |  |  | 0 |  |  |  |  | 0
| 0 | 0 | 0 | 0 | 0 | 0 | 0 |  |  | 0 |  |  | 0 |  |  |  |  | 0 | [21 empty] | 0 | 0 | 0 | 0 | 0 | 0 | 0 |  |  | 0 |  |  | 0 |  |  |  |  | 0
| 0 | 0 | 0 | 0 | 0 | 0 | 0 |  |  | 0 |  |  | 0 |  |  |  |  | 0 | [21 empty] | 0 | 0 | 0 | 0 | 0 | 0 | 0 |  |  | 0 |  |  | 0 |  |  |  |  | 0
| 0 | 0 | 0 | 0 | 0 | 0 | 0 |  |  | 0 |  |  | 0 |  |  |  |  | 0 | [21 empty] | 0 | 0 | 0 | 0 | 0 | 0 | 0 |  |  | 0 |  |  | 0 |  |  |  |  | 0
| 0 | 0 | 0 | 0 | 0 | 0 | 0 |  |  | 0 |  |  | 0 |  |  |  |  | 0 | [21 empty] | 0 | 0 | 0 | 0 | 0 | 0 | 0 |  |  | 0 |  |  | 0 |  |  |  |  | 0
| 0 | 0 | 0 | 0 | 0 | 0 | 0 |  |  | 0 |  |  | 0 |  |  |  |  | 0 | [21 empty] | 0 | 0 | 0 | 0 | 0 | 0 | 0 |  |  | 0 |  |  | 0 |  |  |  |  | 0
| 0 | 0 | 0 | 0 | 0 | 0 | 0 |  |  | 0 |  |  | 0 |  |  |  |  | 0 | [21 empty] | 0 | 0 | 0 | 0 | 0 | 0 | 0 |  |  | 0 |  |  | 0 |  |  |  |  | 0
| 0 | 0 | 0 | 0 | 0 | 0 | 0 |  |  | 0 |  |  | 0 |  |  |  |  | 0 | [21 empty] | 0 | 0 | 0 | 0 | 0 | 0 | 0 |  |  | 0 |  |  | 0 |  |  |  |  | 0
| 0 | 0 | 0 | 0 | 0 | 0 | 0 |  |  | 0 |  |  | 0 |  |  |  |  | 0 | [21 empty] | 0 | 0 | 0 | 0 | 0 | 0 | 0 |  |  | 0 |  |  | 0 |  |  |  |  | 0
| 0 | 0 | 0 | 0 | 0 | 0 | 0 |  |  | 0 |  |  | 0 |  |  |  |  | 0 | [21 empty] | 0 | 0 | 0 | 0 | 0 | 0 | 0 |  |  | 0 |  |  | 0 |  |  |  |  | 0
| 0 | 0 | 0 | 0 | 0 | 0 | 0 |  |  | 0 |  |  | 0 |  |  |  |  | 0 | [21 empty] | 0 | 0 | 0 | 0 | 0 | 0 | 0 |  |  | 0 |  |  | 0 |  |  |  |  | 0
| 0 | 0 | 0 | 0 | 0 | 0 | 0 |  |  | 0 |  |  | 0 |  |  |  |  | 0 | [21 empty] | 0 | 0 | 0 | 0 | 0 | 0 | 0 |  |  | 0 |  |  | 0 |  |  |  |  | 0
| 0 | 0 | 0 | 0 | 0 | 0 | 0 |  |  | 0 |  |  | 0 |  |  |  |  | 0 | [21 empty] | 0 | 0 | 0 | 0 | 0 | 0 | 0 |  |  | 0 |  |  | 0 |  |  |  |  | 0
| 0 | 0 | 0 | 0 | 0 | 0 | 0 |  |  | 0 |  |  | 0 |  |  |  |  | 0 | [21 empty] | 0 | 0 | 0 | 0 | 0 | 0 | 0 |  |  | 0 |  |  | 0 |  |  |  |  | 0
| 0 | 0 | 0 | 0 | 0 | 0 | 0 |  |  | 0 |  |  | 0 |  |  |  |  | 0 | [21 empty] | 0 | 0 | 0 | 0 | 0 | 0 | 0 |  |  | 0 |  |  | 0 |  |  |  |  | 0
| 0 | 0 | 0 | 0 | 0 | 0 | 0 |  |  | 0 |  |  | 0 |  |  |  |  | 0 | [21 empty] | 0 | 0 | 0 | 0 | 0 | 0 | 0 |  |  | 0 |  |  | 0 |  |  |  |  | 0
| 0 | 0 | 0 | 0 | 0 | 0 | 0 |  |  | 0 |  |  | 0 |  |  |  |  | 0 | [21 empty] | 0 | 0 | 0 | 0 | 0 | 0 | 0 |  |  | 0 |  |  | 0 |  |  |  |  | 0
| 0 | 0 | 0 | 0 | 0 | 0 | 0 |  |  | 0 |  |  | 0 |  |  |  |  | 0 | [21 empty] | 0 | 0 | 0 | 0 | 0 | 0 | 0 |  |  | 0 |  |  | 0 |  |  |  |  | 0
| 0 | 0 | 0 | 0 | 0 | 0 | 0 |  |  | 0 |  |  | 0 |  |  |  |  | 0 | [21 empty] | 0 | 0 | 0 | 0 | 0 | 0 | 0 |  |  | 0 |  |  | 0 |  |  |  |  | 0
| 0 | 0 | 0 | 0 | 0 | 0 | 0 |  |  | 0 |  |  | 0 |  |  |  |  | 0 | [21 empty] | 0 | 0 | 0 | 0 | 0 | 0 | 0 |  |  | 0 |  |  | 0 |  |  |  |  | 0
| 0 | 0 | 0 | 0 | 0 | 0 | 0 |  |  | 0 |  |  | 0 |  |  |  |  | 0 | [21 empty] | 0 | 0 | 0 | 0 | 0 | 0 | 0 |  |  | 0 |  |  | 0 |  |  |  |  | 0
| 0 | 0 | 0 | 0 | 0 | 0 | 0 |  |  | 0 |  |  | 0 |  |  |  |  | 0 | [21 empty] | 0 | 0 | 0 | 0 | 0 | 0 | 0 |  |  | 0 |  |  | 0 |  |  |  |  | 0
| 0 | 0 | 0 | 0 | 0 | 0 | 0 |  |  | 0 |  |  | 0 |  |  |  |  | 0 | [21 empty] | 0 | 0 | 0 | 0 | 0 | 0 | 0 |  |  | 0 |  |  | 0 |  |  |  |  | 0
| 0 | 0 | 0 | 0 | 0 | 0 | 0 |  |  | 0 |  |  | 0 |  |  |  |  | 0 | [21 empty] | 0 | 0 | 0 | 0 | 0 | 0 | 0 |  |  | 0 |  |  | 0 |  |  |  |  | 0
| 0 | 0 | 0 | 0 | 0 | 0 | 0 |  |  | 0 |  |  | 0 |  |  |  |  | 0 | [21 empty] | 0 | 0 | 0 | 0 | 0 | 0 | 0 |  |  | 0 |  |  | 0 |  |  |  |  | 0
| 0 | 0 | 0 | 0 | 0 | 0 | 0 |  |  | 0 |  |  | 0 |  |  |  |  | 0 | [21 empty] | 0 | 0 | 0 | 0 | 0 | 0 | 0 |  |  | 0 |  |  | 0 |  |  |  |  | 0
| 0 | 0 | 0 | 0 | 0 | 0 | 0 |  |  | 0 |  |  | 0 |  |  |  |  | 0 | [21 empty] | 0 | 0 | 0 | 0 | 0 | 0 | 0 |  |  | 0 |  |  | 0 |  |  |  |  | 0
| 0 | 0 | 0 | 0 | 0 | 0 | 0 |  |  | 0 |  |  | 0 |  |  |  |  | 0 | [21 empty] | 0 | 0 | 0 | 0 | 0 | 0 | 0 |  |  | 0 |  |  | 0 |  |  |  |  | 0
| 0 | 0 | 0 | 0 | 0 | 0 | 0 |  |  | 0 |  |  | 0 |  |  |  |  | 0 | [21 empty] | 0 | 0 | 0 | 0 | 0 | 0 | 0 |  |  | 0 |  |  | 0 |  |  |  |  | 0
| 0 | 0 | 0 | 0 | 0 | 0 | 0 |  |  | 0 |  |  | 0 |  |  |  |  | 0 | [21 empty] | 0 | 0 | 0 | 0 | 0 | 0 | 0 |  |  | 0 |  |  | 0 |  |  |  |  | 0
| 0 | 0 | 0 | 0 | 0 | 0 | 0 |  |  | 0 |  |  | 0 |  |  |  |  | 0 | [21 empty] | 0 | 0 | 0 | 0 | 0 | 0 | 0 |  |  | 0 |  |  | 0 |  |  |  |  | 0
| 0 | 0 | 0 | 0 | 0 | 0 | 0 |  |  | 0 |  |  | 0 |  |  |  |  | 0 | [21 empty] | 0 | 0 | 0 | 0 | 0 | 0 | 0 |  |  | 0 |  |  | 0 |  |  |  |  | 0
| 0 | 0 | 0 | 0 | 0 | 0 | 0 |  |  | 0 |  |  | 0 |  |  |  |  | 0 | [21 empty] | 0 | 0 | 0 | 0 | 0 | 0 | 0 |  |  | 0 |  |  | 0 |  |  |  |  | 0
| 0 | 0 | 0 | 0 | 0 | 0 | 0 |  |  | 0 |  |  | 0 |  |  |  |  | 0 | [21 empty] | 0 | 0 | 0 | 0 | 0 | 0 | 0 |  |  | 0 |  |  | 0 |  |  |  |  | 0
| 0 | 0 | 0 | 0 | 0 | 0 | 0 |  |  | 0 |  |  | 0 |  |  |  |  | 0 | [21 empty] | 0 | 0 | 0 | 0 | 0 | 0 | 0 |  |  | 0 |  |  | 0 |  |  |  |  | 0
| 0 | 0 | 0 | 0 | 0 | 0 | 0 |  |  | 0 |  |  | 0 |  |  |  |  | 0 | [21 empty] | 0 | 0 | 0 | 0 | 0 | 0 | 0 |  |  | 0 |  |  | 0 |  |  |  |  | 0
| 0 | 0 | 0 | 0 | 0 | 0 | 0 |  |  | 0 |  |  | 0 |  |  |  |  | 0 | [21 empty] | 0 | 0 | 0 | 0 | 0 | 0 | 0 |  |  | 0 |  |  | 0 |  |  |  |  | 0
| 0 | 0 | 0 | 0 | 0 | 0 | 0 |  |  | 0 |  |  | 0 |  |  |  |  | 0 | [21 empty] | 0 | 0 | 0 | 0 | 0 | 0 | 0 |  |  | 0 |  |  | 0 |  |  |  |  | 0
| 0 | 0 | 0 | 0 | 0 | 0 | 0 |  |  | 0 |  |  | 0 |  |  |  |  | 0 | [21 empty] | 0 | 0 | 0 | 0 | 0 | 0 | 0 |  |  | 0 |  |  | 0 |  |  |  |  | 0
| 0 | 0 | 0 | 0 | 0 | 0 | 0 |  |  | 0 |  |  | 0 |  |  |  |  | 0 | [21 empty] | 0 | 0 | 0 | 0 | 0 | 0 | 0 |  |  | 0 |  |  | 0 |  |  |  |  | 0
| 0 | 0 | 0 | 0 | 0 | 0 | 0 |  |  | 0 |  |  | 0 |  |  |  |  | 0 | [21 empty] | 0 | 0 | 0 | 0 | 0 | 0 | 0 |  |  | 0 |  |  | 0 |  |  |  |  | 0
| 0 | 0 | 0 | 0 | 0 | 0 | 0 |  |  | 0 |  |  | 0 |  |  |  |  | 0 | [21 empty] | 0 | 0 | 0 | 0 | 0 | 0 | 0 |  |  | 0 |  |  | 0 |  |  |  |  | 0
| 0 | 0 | 0 | 0 | 0 | 0 | 0 |  |  | 0 |  |  | 0 |  |  |  |  | 0 | [21 empty] | 0 | 0 | 0 | 0 | 0 | 0 | 0 |  |  | 0 |  |  | 0 |  |  |  |  | 0
| 0 | 0 | 0 | 0 | 0 | 0 | 0 |  |  | 0 |  |  | 0 |  |  |  |  | 0 | [21 empty] | 0 | 0 | 0 | 0 | 0 | 0 | 0 |  |  | 0 |  |  | 0 |  |  |  |  | 0
| 0 | 0 | 0 | 0 | 0 | 0 | 0 |  |  | 0 |  |  | 0 |  |  |  |  | 0 | [21 empty] | 0 | 0 | 0 | 0 | 0 | 0 | 0 |  |  | 0 |  |  | 0 |  |  |  |  | 0
| 0 | 0 | 0 | 0 | 0 | 0 | 0 |  |  | 0 |  |  | 0 |  |  |  |  | 0 | [21 empty] | 0 | 0 | 0 | 0 | 0 | 0 | 0 |  |  | 0 |  |  | 0 |  |  |  |  | 0
| 0 | 0 | 0 | 0 | 0 | 0 | 0 |  |  | 0 |  |  | 0 |  |  |  |  | 0 | [21 empty] | 0 | 0 | 0 | 0 | 0 | 0 | 0 |  |  | 0 |  |  | 0 |  |  |  |  | 0
| 0 | 0 | 0 | 0 | 0 | 0 | 0 |  |  | 0 |  |  | 0 |  |  |  |  | 0 | [21 empty] | 0 | 0 | 0 | 0 | 0 | 0 | 0 |  |  | 0 |  |  | 0 |  |  |  |  | 0
| 0 | 0 | 0 | 0 | 0 | 0 | 0 |  |  | 0 |  |  | 0 |  |  |  |  | 0 | [21 empty] | 0 | 0 | 0 | 0 | 0 | 0 | 0 |  |  | 0 |  |  | 0 |  |  |  |  | 0
| 0 | 0 | 0 | 0 | 0 | 0 | 0 |  |  | 0 |  |  | 0 |  |  |  |  | 0 | [21 empty] | 0 | 0 | 0 | 0 | 0 | 0 | 0 |  |  | 0 |  |  | 0 |  |  |  |  | 0
| 0 | 0 | 0 | 0 | 0 | 0 | 0 |  |  | 0 |  |  | 0 |  |  |  |  | 0 | [21 empty] | 0 | 0 | 0 | 0 | 0 | 0 | 0 |  |  | 0 |  |  | 0 |  |  |  |  | 0
| 0 | 0 | 0 | 0 | 0 | 0 | 0 |  |  | 0 |  |  | 0 |  |  |  |  | 0 | [21 empty] | 0 | 0 | 0 | 0 | 0 | 0 | 0 |  |  | 0 |  |  | 0 |  |  |  |  | 0
| 0 | 0 | 0 | 0 | 0 | 0 | 0 |  |  | 0 |  |  | 0 |  |  |  |  | 0 | [21 empty] | 0 | 0 | 0 | 0 | 0 | 0 | 0 |  |  | 0 |  |  | 0 |  |  |  |  | 0
| 0 | 0 | 0 | 0 | 0 | 0 | 0 |  |  | 0 |  |  | 0 |  |  |  |  | 0 | [21 empty] | 0 | 0 | 0 | 0 | 0 | 0 | 0 |  |  | 0 |  |  | 0 |  |  |  |  | 0
| 0 | 0 | 0 | 0 | 0 | 0 | 0 |  |  | 0 |  |  | 0 |  |  |  |  | 0 | [21 empty] | 0 | 0 | 0 | 0 | 0 | 0 | 0 |  |  | 0 |  |  | 0 |  |  |  |  | 0
| 0 | 0 | 0 | 0 | 0 | 0 | 0 |  |  | 0 |  |  | 0 |  |  |  |  | 0 | [21 empty] | 0 | 0 | 0 | 0 | 0 | 0 | 0 |  |  | 0 |  |  | 0 |  |  |  |  | 0
| 0 | 0 | 0 | 0 | 0 | 0 | 0 |  |  | 0 |  |  | 0 |  |  |  |  | 0 | [21 empty] | 0 | 0 | 0 | 0 | 0 | 0 | 0 |  |  | 0 |  |  | 0 |  |  |  |  | 0
| 0 | 0 | 0 | 0 | 0 | 0 | 0 |  |  | 0 |  |  | 0 |  |  |  |  | 0 | [21 empty] | 0 | 0 | 0 | 0 | 0 | 0 | 0 |  |  | 0 |  |  | 0 |  |  |  |  | 0
| 0 | 0 | 0 | 0 | 0 | 0 | 0 |  |  | 0 |  |  | 0 |  |  |  |  | 0 | [21 empty] | 0 | 0 | 0 | 0 | 0 | 0 | 0 |  |  | 0 |  |  | 0 |  |  |  |  | 0
| 0 | 0 | 0 | 0 | 0 | 0 | 0 |  |  | 0 |  |  | 0 |  |  |  |  | 0 | [21 empty] | 0 | 0 | 0 | 0 | 0 | 0 | 0 |  |  | 0 |  |  | 0 |  |  |  |  | 0
| 0 | 0 | 0 | 0 | 0 | 0 | 0 |  |  | 0 |  |  | 0 |  |  |  |  | 0 | [21 empty] | 0 | 0 | 0 | 0 | 0 | 0 | 0 |  |  | 0 |  |  | 0 |  |  |  |  | 0
| 0 | 0 | 0 | 0 | 0 | 0 | 0 |  |  | 0 |  |  | 0 |  |  |  |  | 0 | [21 empty] | 0 | 0 | 0 | 0 | 0 | 0 | 0 |  |  | 0 |  |  | 0 |  |  |  |  | 0
| 0 | 0 | 0 | 0 | 0 | 0 | 0 |  |  | 0 |  |  | 0 |  |  |  |  | 0 | [21 empty] | 0 | 0 | 0 | 0 | 0 | 0 | 0 |  |  | 0 |  |  | 0 |  |  |  |  | 0
| 0 | 0 | 0 | 0 | 0 | 0 | 0 |  |  | 0 |  |  | 0 |  |  |  |  | 0 | [21 empty] | 0 | 0 | 0 | 0 | 0 | 0 | 0 |  |  | 0 |  |  | 0 |  |  |  |  | 0
| 0 | 0 | 0 | 0 | 0 | 0 | 0 |  |  | 0 |  |  | 0 |  |  |  |  | 0 | [21 empty] | 0 | 0 | 0 | 0 | 0 | 0 | 0 |  |  | 0 |  |  | 0 |  |  |  |  | 0
| 0 | 0 | 0 | 0 | 0 | 0 | 0 |  |  | 0 |  |  | 0 |  |  |  |  | 0 | [21 empty] | 0 | 0 | 0 | 0 | 0 | 0 | 0 |  |  | 0 |  |  | 0 |  |  |  |  | 0
| 0 | 0 | 0 | 0 | 0 | 0 | 0 |  |  | 0 |  |  | 0 |  |  |  |  | 0 | [21 empty] | 0 | 0 | 0 | 0 | 0 | 0 | 0 |  |  | 0 |  |  | 0 |  |  |  |  | 0
| 0 | 0 | 0 | 0 | 0 | 0 | 0 |  |  | 0 |  |  | 0 |  |  |  |  | 0 | [21 empty] | 0 | 0 | 0 | 0 | 0 | 0 | 0 |  |  | 0 |  |  | 0 |  |  |  |  | 0
| 0 | 0 | 0 | 0 | 0 | 0 | 0 |  |  | 0 |  |  | 0 |  |  |  |  | 0 | [21 empty] | 0 | 0 | 0 | 0 | 0 | 0 | 0 |  |  | 0 |  |  | 0 |  |  |  |  | 0
| 0 | 0 | 0 | 0 | 0 | 0 | 0 |  |  | 0 |  |  | 0 |  |  |  |  | 0 | [21 empty] | 0 | 0 | 0 | 0 | 0 | 0 | 0 |  |  | 0 |  |  | 0 |  |  |  |  | 0
| 0 | 0 | 0 | 0 | 0 | 0 | 0 |  |  | 0 |  |  | 0 |  |  |  |  | 0 | [21 empty] | 0 | 0 | 0 | 0 | 0 | 0 | 0 |  |  | 0 |  |  | 0 |  |  |  |  | 0
| 0 | 0 | 0 | 0 | 0 | 0 | 0 |  |  | 0 |  |  | 0 |  |  |  |  | 0 | [21 empty] | 0 | 0 | 0 | 0 | 0 | 0 | 0 |  |  | 0 |  |  | 0 |  |  |  |  | 0
| 0 | 0 | 0 | 0 | 0 | 0 | 0 |  |  | 0 |  |  | 0 |  |  |  |  | 0 | [21 empty] | 0 | 0 | 0 | 0 | 0 | 0 | 0 |  |  | 0 |  |  | 0 |  |  |  |  | 0
| 0 | 0 | 0 | 0 | 0 | 0 | 0 |  |  | 0 |  |  | 0 |  |  |  |  | 0 | [21 empty] | 0 | 0 | 0 | 0 | 0 | 0 | 0 |  |  | 0 |  |  | 0 |  |  |  |  | 0
| 0 | 0 | 0 | 0 | 0 | 0 | 0 |  |  | 0 |  |  | 0 |  |  |  |  | 0 | [21 empty] | 0 | 0 | 0 | 0 | 0 | 0 | 0 |  |  | 0 |  |  | 0 |  |  |  |  | 0
| 0 | 0 | 0 | 0 | 0 | 0 | 0 |  |  | 0 |  |  | 0 |  |  |  |  | 0 | [21 empty] | 0 | 0 | 0 | 0 | 0 | 0 | 0 |  |  | 0 |  |  | 0 |  |  |  |  | 0
| 0 | 0 | 0 | 0 | 0 | 0 | 0 |  |  | 0 |  |  | 0 |  |  |  |  | 0 | [21 empty] | 0 | 0 | 0 | 0 | 0 | 0 | 0 |  |  | 0 |  |  | 0 |  |  |  |  | 0
| 0 | 0 | 0 | 0 | 0 | 0 | 0 |  |  | 0 |  |  | 0 |  |  |  |  | 0 | [21 empty] | 0 | 0 | 0 | 0 | 0 | 0 | 0 |  |  | 0 |  |  | 0 |  |  |  |  | 0
| 0 | 0 | 0 | 0 | 0 | 0 | 0 |  |  | 0 |  |  | 0 |  |  |  |  | 0 | [21 empty] | 0 | 0 | 0 | 0 | 0 | 0 | 0 |  |  | 0 |  |  | 0 |  |  |  |  | 0
| 0 | 0 | 0 | 0 | 0 | 0 | 0 |  |  | 0 |  |  | 0 |  |  |  |  | 0 | [21 empty] | 0 | 0 | 0 | 0 | 0 | 0 | 0 |  |  | 0 |  |  | 0 |  |  |  |  | 0
| 0 | 0 | 0 | 0 | 0 | 0 | 0 |  |  | 0 |  |  | 0 |  |  |  |  | 0 | [21 empty] | 0 | 0 | 0 | 0 | 0 | 0 | 0 |  |  | 0 |  |  | 0 |  |  |  |  | 0
| 0 | 0 | 0 | 0 | 0 | 0 | 0 |  |  | 0 |  |  | 0 |  |  |  |  | 0 | [21 empty] | 0 | 0 | 0 | 0 | 0 | 0 | 0 |  |  | 0 |  |  | 0 |  |  |  |  | 0
| 0 | 0 | 0 | 0 | 0 | 0 | 0 |  |  | 0 |  |  | 0 |  |  |  |  | 0 | [21 empty] | 0 | 0 | 0 | 0 | 0 | 0 | 0 |  |  | 0 |  |  | 0 |  |  |  |  | 0
| 0 | 0 | 0 | 0 | 0 | 0 | 0 |  |  | 0 |  |  | 0 |  |  |  |  | 0 | [21 empty] | 0 | 0 | 0 | 0 | 0 | 0 | 0 |  |  | 0 |  |  | 0 |  |  |  |  | 0
| 0 | 0 | 0 | 0 | 0 | 0 | 0 |  |  | 0 |  |  | 0 |  |  |  |  | 0 | [21 empty] | 0 | 0 | 0 | 0 | 0 | 0 | 0 |  |  | 0 |  |  | 0 |  |  |  |  | 0
| 0 | 0 | 0 | 0 | 0 | 0 | 0 |  |  | 0 |  |  | 0 |  |  |  |  | 0 | [21 empty] | 0 | 0 | 0 | 0 | 0 | 0 | 0 |  |  | 0 |  |  | 0 |  |  |  |  | 0
| 0 | 0 | 0 | 0 | 0 | 0 | 0 |  |  | 0 |  |  | 0 |  |  |  |  | 0 | [21 empty] | 0 | 0 | 0 | 0 | 0 | 0 | 0 |  |  | 0 |  |  | 0 |  |  |  |  | 0
| 0 | 0 | 0 | 0 | 0 | 0 | 0 |  |  | 0 |  |  | 0 |  |  |  |  | 0 | [21 empty] | 0 | 0 | 0 | 0 | 0 | 0 | 0 |  |  | 0 |  |  | 0 |  |  |  |  | 0
| 0 | 0 | 0 | 0 | 0 | 0 | 0 |  |  | 0 |  |  | 0 |  |  |  |  | 0 | [21 empty] | 0 | 0 | 0 | 0 | 0 | 0 | 0 |  |  | 0 |  |  | 0 |  |  |  |  | 0
| 0 | 0 | 0 | 0 | 0 | 0 | 0 |  |  | 0 |  |  | 0 |  |  |  |  | 0 | [21 empty] | 0 | 0 | 0 | 0 | 0 | 0 | 0 |  |  | 0 |  |  | 0 |  |  |  |  | 0
| 0 | 0 | 0 | 0 | 0 | 0 | 0 |  |  | 0 |  |  | 0 |  |  |  |  | 0 | [21 empty] | 0 | 0 | 0 | 0 | 0 | 0 | 0 |  |  | 0 |  |  | 0 |  |  |  |  | 0
| 0 | 0 | 0 | 0 | 0 | 0 | 0 |  |  | 0 |  |  | 0 |  |  |  |  | 0 | [21 empty] | 0 | 0 | 0 | 0 | 0 | 0 | 0 |  |  | 0 |  |  | 0 |  |  |  |  | 0
| 0 | 0 | 0 | 0 | 0 | 0 | 0 |  |  | 0 |  |  | 0 |  |  |  |  | 0 | [21 empty] | 0 | 0 | 0 | 0 | 0 | 0 | 0 |  |  | 0 |  |  | 0 |  |  |  |  | 0
| 0 | 0 | 0 | 0 | 0 | 0 | 0 |  |  | 0 |  |  | 0 |  |  |  |  | 0 | [21 empty] | 0 | 0 | 0 | 0 | 0 | 0 | 0 |  |  | 0 |  |  | 0 |  |  |  |  | 0
| 0 | 0 | 0 | 0 | 0 | 0 | 0 |  |  | 0 |  |  | 0 |  |  |  |  | 0 | [21 empty] | 0 | 0 | 0 | 0 | 0 | 0 | 0 |  |  | 0 |  |  | 0 |  |  |  |  | 0
| 0 | 0 | 0 | 0 | 0 | 0 | 0 |  |  | 0 |  |  | 0 |  |  |  |  | 0 | [21 empty] | 0 | 0 | 0 | 0 | 0 | 0 | 0 |  |  | 0 |  |  | 0 |  |  |  |  | 0
| 0 | 0 | 0 | 0 | 0 | 0 | 0 |  |  | 0 |  |  | 0 |  |  |  |  | 0 | [21 empty] | 0 | 0 | 0 | 0 | 0 | 0 | 0 |  |  | 0 |  |  | 0 |  |  |  |  | 0
| 0 | 0 | 0 | 0 | 0 | 0 | 0 |  |  | 0 |  |  | 0 |  |  |  |  | 0 | [21 empty] | 0 | 0 | 0 | 0 | 0 | 0 | 0 |  |  | 0 |  |  | 0 |  |  |  |  | 0
| 0 | 0 | 0 | 0 | 0 | 0 | 0 |  |  | 0 |  |  | 0 |  |  |  |  | 0 | [21 empty] | 0 | 0 | 0 | 0 | 0 | 0 | 0 |  |  | 0 |  |  | 0 |  |  |  |  | 0
| 0 | 0 | 0 | 0 | 0 | 0 | 0 |  |  | 0 |  |  | 0 |  |  |  |  | 0 | [21 empty] | 0 | 0 | 0 | 0 | 0 | 0 | 0 |  |  | 0 |  |  | 0 |  |  |  |  | 0
| 0 | 0 | 0 | 0 | 0 | 0 | 0 |  |  | 0 |  |  | 0 |  |  |  |  | 0 | [21 empty] | 0 | 0 | 0 | 0 | 0 | 0 | 0 |  |  | 0 |  |  | 0 |  |  |  |  | 0
| 0 | 0 | 0 | 0 | 0 | 0 | 0 |  |  | 0 |  |  | 0 |  |  |  |  | 0 | [21 empty] | 0 | 0 | 0 | 0 | 0 | 0 | 0 |  |  | 0 |  |  | 0 |  |  |  |  | 0
| 0 | 0 | 0 | 0 | 0 | 0 | 0 |  |  | 0 |  |  | 0 |  |  |  |  | 0 | [21 empty] | 0 | 0 | 0 | 0 | 0 | 0 | 0 |  |  | 0 |  |  | 0 |  |  |  |  | 0
| 0 | 0 | 0 | 0 | 0 | 0 | 0 |  |  | 0 |  |  | 0 |  |  |  |  | 0 | [21 empty] | 0 | 0 | 0 | 0 | 0 | 0 | 0 |  |  | 0 |  |  | 0 |  |  |  |  | 0
| 0 | 0 | 0 | 0 | 0 | 0 | 0 |  |  | 0 |  |  | 0 |  |  |  |  | 0 | [21 empty] | 0 | 0 | 0 | 0 | 0 | 0 | 0 |  |  | 0 |  |  | 0 |  |  |  |  | 0
| 0 | 0 | 0 | 0 | 0 | 0 | 0 |  |  | 0 |  |  | 0 |  |  |  |  | 0 | [21 empty] | 0 | 0 | 0 | 0 | 0 | 0 | 0 |  |  | 0 |  |  | 0 |  |  |  |  | 0
| 0 | 0 | 0 | 0 | 0 | 0 | 0 |  |  | 0 |  |  | 0 |  |  |  |  | 0 | [21 empty] | 0 | 0 | 0 | 0 | 0 | 0 | 0 |  |  | 0 |  |  | 0 |  |  |  |  | 0
| 0 | 0 | 0 | 0 | 0 | 0 | 0 |  |  | 0 |  |  | 0 |  |  |  |  | 0 | [21 empty] | 0 | 0 | 0 | 0 | 0 | 0 | 0 |  |  | 0 |  |  | 0 |  |  |  |  | 0
| 0 | 0 | 0 | 0 | 0 | 0 | 0 |  |  | 0 |  |  | 0 |  |  |  |  | 0 | [21 empty] | 0 | 0 | 0 | 0 | 0 | 0 | 0 |  |  | 0 |  |  | 0 |  |  |  |  | 0
| 0 | 0 | 0 | 0 | 0 | 0 | 0 |  |  | 0 |  |  | 0 |  |  |  |  | 0 | [21 empty] | 0 | 0 | 0 | 0 | 0 | 0 | 0 |  |  | 0 |  |  | 0 |  |  |  |  | 0
| 0 | 0 | 0 | 0 | 0 | 0 | 0 |  |  | 0 |  |  | 0 |  |  |  |  | 0 | [21 empty] | 0 | 0 | 0 | 0 | 0 | 0 | 0 |  |  | 0 |  |  | 0 |  |  |  |  | 0
| 0 | 0 | 0 | 0 | 0 | 0 | 0 |  |  | 0 |  |  | 0 |  |  |  |  | 0 | [21 empty] | 0 | 0 | 0 | 0 | 0 | 0 | 0 |  |  | 0 |  |  | 0 |  |  |  |  | 0
| 0 | 0 | 0 | 0 | 0 | 0 | 0 |  |  | 0 |  |  | 0 |  |  |  |  | 0 | [21 empty] | 0 | 0 | 0 | 0 | 0 | 0 | 0 |  |  | 0 |  |  | 0 |  |  |  |  | 0
| 0 | 0 | 0 | 0 | 0 | 0 | 0 |  |  | 0 |  |  | 0 |  |  |  |  | 0 | [21 empty] | 0 | 0 | 0 | 0 | 0 | 0 | 0 |  |  | 0 |  |  | 0 |  |  |  |  | 0
| 0 | 0 | 0 | 0 | 0 | 0 | 0 |  |  | 0 |  |  | 0 |  |  |  |  | 0 | [21 empty] | 0 | 0 | 0 | 0 | 0 | 0 | 0 |  |  | 0 |  |  | 0 |  |  |  |  | 0
| 0 | 0 | 0 | 0 | 0 | 0 | 0 |  |  | 0 |  |  | 0 |  |  |  |  | 0 | [21 empty] | 0 | 0 | 0 | 0 | 0 | 0 | 0 |  |  | 0 |  |  | 0 |  |  |  |  | 0
| 0 | 0 | 0 | 0 | 0 | 0 | 0 |  |  | 0 |  |  | 0 |  |  |  |  | 0 | [21 empty] | 0 | 0 | 0 | 0 | 0 | 0 | 0 |  |  | 0 |  |  | 0 |  |  |  |  | 0
| 0 | 0 | 0 | 0 | 0 | 0 | 0 |  |  | 0 |  |  | 0 |  |  |  |  | 0 | [21 empty] | 0 | 0 | 0 | 0 | 0 | 0 | 0 |  |  | 0 |  |  | 0 |  |  |  |  | 0
| 0 | 0 | 0 | 0 | 0 | 0 | 0 |  |  | 0 |  |  | 0 |  |  |  |  | 0 | [21 empty] | 0 | 0 | 0 | 0 | 0 | 0 | 0 |  |  | 0 |  |  | 0 |  |  |  |  | 0
| 0 | 0 | 0 | 0 | 0 | 0 | 0 |  |  | 0 |  |  | 0 |  |  |  |  | 0 | [21 empty] | 0 | 0 | 0 | 0 | 0 | 0 | 0 |  |  | 0 |  |  | 0 |  |  |  |  | 0
| 0 | 0 | 0 | 0 | 0 | 0 | 0 |  |  | 0 |  |  | 0 |  |  |  |  | 0 | [21 empty] | 0 | 0 | 0 | 0 | 0 | 0 | 0 |  |  | 0 |  |  | 0 |  |  |  |  | 0
| 0 | 0 | 0 | 0 | 0 | 0 | 0 |  |  | 0 |  |  | 0 |  |  |  |  | 0 | [21 empty] | 0 | 0 | 0 | 0 | 0 | 0 | 0 |  |  | 0 |  |  | 0 |  |  |  |  | 0
| 0 | 0 | 0 | 0 | 0 | 0 | 0 |  |  | 0 |  |  | 0 |  |  |  |  | 0 | [21 empty] | 0 | 0 | 0 | 0 | 0 | 0 | 0 |  |  | 0 |  |  | 0 |  |  |  |  | 0
| 0 | 0 | 0 | 0 | 0 | 0 | 0 |  |  | 0 |  |  | 0 |  |  |  |  | 0 | [21 empty] | 0 | 0 | 0 | 0 | 0 | 0 | 0 |  |  | 0 |  |  | 0 |  |  |  |  | 0
| 0 | 0 | 0 | 0 | 0 | 0 | 0 |  |  | 0 |  |  | 0 |  |  |  |  | 0 | [21 empty] | 0 | 0 | 0 | 0 | 0 | 0 | 0 |  |  | 0 |  |  | 0 |  |  |  |  | 0
| 0 | 0 | 0 | 0 | 0 | 0 | 0 |  |  | 0 |  |  | 0 |  |  |  |  | 0 | [21 empty] | 0 | 0 | 0 | 0 | 0 | 0 | 0 |  |  | 0 |  |  | 0 |  |  |  |  | 0
| 0 | 0 | 0 | 0 | 0 | 0 | 0 |  |  | 0 |  |  | 0 |  |  |  |  | 0 | [21 empty] | 0 | 0 | 0 | 0 | 0 | 0 | 0 |  |  | 0 |  |  | 0 |  |  |  |  | 0
| 0 | 0 | 0 | 0 | 0 | 0 | 0 |  |  | 0 |  |  | 0 |  |  |  |  | 0 | [21 empty] | 0 | 0 | 0 | 0 | 0 | 0 | 0 |  |  | 0 |  |  | 0 |  |  |  |  | 0
| 0 | 0 | 0 | 0 | 0 | 0 | 0 |  |  | 0 |  |  | 0 |  |  |  |  | 0 | [21 empty] | 0 | 0 | 0 | 0 | 0 | 0 | 0 |  |  | 0 |  |  | 0 |  |  |  |  | 0
| 0 | 0 | 0 | 0 | 0 | 0 | 0 |  |  | 0 |  |  | 0 |  |  |  |  | 0 | [21 empty] | 0 | 0 | 0 | 0 | 0 | 0 | 0 |  |  | 0 |  |  | 0 |  |  |  |  | 0
| 0 | 0 | 0 | 0 | 0 | 0 | 0 |  |  | 0 |  |  | 0 |  |  |  |  | 0 | [21 empty] | 0 | 0 | 0 | 0 | 0 | 0 | 0 |  |  | 0 |  |  | 0 |  |  |  |  | 0
| 0 | 0 | 0 | 0 | 0 | 0 | 0 |  |  | 0 |  |  | 0 |  |  |  |  | 0 | [21 empty] | 0 | 0 | 0 | 0 | 0 | 0 | 0 |  |  | 0 |  |  | 0 |  |  |  |  | 0
| 0 | 0 | 0 | 0 | 0 | 0 | 0 |  |  | 0 |  |  | 0 |  |  |  |  | 0 | [21 empty] | 0 | 0 | 0 | 0 | 0 | 0 | 0 |  |  | 0 |  |  | 0 |  |  |  |  | 0
| 0 | 0 | 0 | 0 | 0 | 0 | 0 |  |  | 0 |  |  | 0 |  |  |  |  | 0 | [21 empty] | 0 | 0 | 0 | 0 | 0 | 0 | 0 |  |  | 0 |  |  | 0 |  |  |  |  | 0
| 0 | 0 | 0 | 0 | 0 | 0 | 0 |  |  | 0 |  |  | 0 |  |  |  |  | 0 | [21 empty] | 0 | 0 | 0 | 0 | 0 | 0 | 0 |  |  | 0 |  |  | 0 |  |  |  |  | 0
| 0 | 0 | 0 | 0 | 0 | 0 | 0 |  |  | 0 |  |  | 0 |  |  |  |  | 0 | [21 empty] | 0 | 0 | 0 | 0 | 0 | 0 | 0 |  |  | 0 |  |  | 0 |  |  |  |  | 0
| 0 | 0 | 0 | 0 | 0 | 0 | 0 |  |  | 0 |  |  | 0 |  |  |  |  | 0 | [21 empty] | 0 | 0 | 0 | 0 | 0 | 0 | 0 |  |  | 0 |  |  | 0 |  |  |  |  | 0
| 0 | 0 | 0 | 0 | 0 | 0 | 0 |  |  | 0 |  |  | 0 |  |  |  |  | 0 | [21 empty] | 0 | 0 | 0 | 0 | 0 | 0 | 0 |  |  | 0 |  |  | 0 |  |  |  |  | 0
| 0 | 0 | 0 | 0 | 0 | 0 | 0 |  |  | 0 |  |  | 0 |  |  |  |  | 0 | [21 empty] | 0 | 0 | 0 | 0 | 0 | 0 | 0 |  |  | 0 |  |  | 0 |  |  |  |  | 0
| 0 | 0 | 0 | 0 | 0 | 0 | 0 |  |  | 0 |  |  | 0 |  |  |  |  | 0 | [21 empty] | 0 | 0 | 0 | 0 | 0 | 0 | 0 |  |  | 0 |  |  | 0 |  |  |  |  | 0
| 0 | 0 | 0 | 0 | 0 | 0 | 0 |  |  | 0 |  |  | 0 |  |  |  |  | 0 | [21 empty] | 0 | 0 | 0 | 0 | 0 | 0 | 0 |  |  | 0 |  |  | 0 |  |  |  |  | 0
| 0 | 0 | 0 | 0 | 0 | 0 | 0 |  |  | 0 |  |  | 0 |  |  |  |  | 0 | [21 empty] | 0 | 0 | 0 | 0 | 0 | 0 | 0 |  |  | 0 |  |  | 0 |  |  |  |  | 0
| 0 | 0 | 0 | 0 | 0 | 0 | 0 |  |  | 0 |  |  | 0 |  |  |  |  | 0 | [21 empty] | 0 | 0 | 0 | 0 | 0 | 0 | 0 |  |  | 0 |  |  | 0 |  |  |  |  | 0
| 0 | 0 | 0 | 0 | 0 | 0 | 0 |  |  | 0 |  |  | 0 |  |  |  |  | 0 | [21 empty] | 0 | 0 | 0 | 0 | 0 | 0 | 0 |  |  | 0 |  |  | 0 |  |  |  |  | 0
| 0 | 0 | 0 | 0 | 0 | 0 | 0 |  |  | 0 |  |  | 0 |  |  |  |  | 0 | [21 empty] | 0 | 0 | 0 | 0 | 0 | 0 | 0 |  |  | 0 |  |  | 0 |  |  |  |  | 0
| 0 | 0 | 0 | 0 | 0 | 0 | 0 |  |  | 0 |  |  | 0 |  |  |  |  | 0 | [21 empty] | 0 | 0 | 0 | 0 | 0 | 0 | 0 |  |  | 0 |  |  | 0 |  |  |  |  | 0
| 0 | 0 | 0 | 0 | 0 | 0 | 0 |  |  | 0 |  |  | 0 |  |  |  |  | 0 | [21 empty] | 0 | 0 | 0 | 0 | 0 | 0 | 0 |  |  | 0 |  |  | 0 |  |  |  |  | 0
| 0 | 0 | 0 | 0 | 0 | 0 | 0 |  |  | 0 |  |  | 0 |  |  |  |  | 0 | [21 empty] | 0 | 0 | 0 | 0 | 0 | 0 | 0 |  |  | 0 |  |  | 0 |  |  |  |  | 0
| 0 | 0 | 0 | 0 | 0 | 0 | 0 |  |  | 0 |  |  | 0 |  |  |  |  | 0 | [21 empty] | 0 | 0 | 0 | 0 | 0 | 0 | 0 |  |  | 0 |  |  | 0 |  |  |  |  | 0
| 0 | 0 | 0 | 0 | 0 | 0 | 0 |  |  | 0 |  |  | 0 |  |  |  |  | 0 | [21 empty] | 0 | 0 | 0 | 0 | 0 | 0 | 0 |  |  | 0 |  |  | 0 |  |  |  |  | 0
| 0 | 0 | 0 | 0 | 0 | 0 | 0 |  |  | 0 |  |  | 0 |  |  |  |  | 0 | [21 empty] | 0 | 0 | 0 | 0 | 0 | 0 | 0 |  |  | 0 |  |  | 0 |  |  |  |  | 0
| 0 | 0 | 0 | 0 | 0 | 0 | 0 |  |  | 0 |  |  | 0 |  |  |  |  | 0 | [21 empty] | 0 | 0 | 0 | 0 | 0 | 0 | 0 |  |  | 0 |  |  | 0 |  |  |  |  | 0
| 0 | 0 | 0 | 0 | 0 | 0 | 0 |  |  | 0 |  |  | 0 |  |  |  |  | 0 | [21 empty] | 0 | 0 | 0 | 0 | 0 | 0 | 0 |  |  | 0 |  |  | 0 |  |  |  |  | 0
| 0 | 0 | 0 | 0 | 0 | 0 | 0 |  |  | 0 |  |  | 0 |  |  |  |  | 0 | [21 empty] | 0 | 0 | 0 | 0 | 0 | 0 | 0 |  |  | 0 |  |  | 0 |  |  |  |  | 0
| 0 | 0 | 0 | 0 | 0 | 0 | 0 |  |  | 0 |  |  | 0 |  |  |  |  | 0 | [21 empty] | 0 | 0 | 0 | 0 | 0 | 0 | 0 |  |  | 0 |  |  | 0 |  |  |  |  | 0
| 0 | 0 | 0 | 0 | 0 | 0 | 0 |  |  | 0 |  |  | 0 |  |  |  |  | 0 | [21 empty] | 0 | 0 | 0 | 0 | 0 | 0 | 0 |  |  | 0 |  |  | 0 |  |  |  |  | 0
| 0 | 0 | 0 | 0 | 0 | 0 | 0 |  |  | 0 |  |  | 0 |  |  |  |  | 0 | [21 empty] | 0 | 0 | 0 | 0 | 0 | 0 | 0 |  |  | 0 |  |  | 0 |  |  |  |  | 0
| 0 | 0 | 0 | 0 | 0 | 0 | 0 |  |  | 0 |  |  | 0 |  |  |  |  | 0 | [21 empty] | 0 | 0 | 0 | 0 | 0 | 0 | 0 |  |  | 0 |  |  | 0 |  |  |  |  | 0
| 0 | 0 | 0 | 0 | 0 | 0 | 0 |  |  | 0 |  |  | 0 |  |  |  |  | 0 | [21 empty] | 0 | 0 | 0 | 0 | 0 | 0 | 0 |  |  | 0 |  |  | 0 |  |  |  |  | 0
| 0 | 0 | 0 | 0 | 0 | 0 | 0 |  |  | 0 |  |  | 0 |  |  |  |  | 0 | [21 empty] | 0 | 0 | 0 | 0 | 0 | 0 | 0 |  |  | 0 |  |  | 0 |  |  |  |  | 0
| 0 | 0 | 0 | 0 | 0 | 0 | 0 |  |  | 0 |  |  | 0 |  |  |  |  | 0 | [21 empty] | 0 | 0 | 0 | 0 | 0 | 0 | 0 |  |  | 0 |  |  | 0 |  |  |  |  | 0
| 0 | 0 | 0 | 0 | 0 | 0 | 0 |  |  | 0 |  |  | 0 |  |  |  |  | 0 | [21 empty] | 0 | 0 | 0 | 0 | 0 | 0 | 0 |  |  | 0 |  |  | 0 |  |  |  |  | 0
| 0 | 0 | 0 | 0 | 0 | 0 | 0 |  |  | 0 |  |  | 0 |  |  |  |  | 0 | [21 empty] | 0 | 0 | 0 | 0 | 0 | 0 | 0 |  |  | 0 |  |  | 0 |  |  |  |  | 0
| 0 | 0 | 0 | 0 | 0 | 0 | 0 |  |  | 0 |  |  | 0 |  |  |  |  | 0 | [21 empty] | 0 | 0 | 0 | 0 | 0 | 0 | 0 |  |  | 0 |  |  | 0 |  |  |  |  | 0
| 0 | 0 | 0 | 0 | 0 | 0 | 0 |  |  | 0 |  |  | 0 |  |  |  |  | 0 | [21 empty] | 0 | 0 | 0 | 0 | 0 | 0 | 0 |  |  | 0 |  |  | 0 |  |  |  |  | 0
| 0 | 0 | 0 | 0 | 0 | 0 | 0 |  |  | 0 |  |  | 0 |  |  |  |  | 0 | [21 empty] | 0 | 0 | 0 | 0 | 0 | 0 | 0 |  |  | 0 |  |  | 0 |  |  |  |  | 0
| 0 | 0 | 0 | 0 | 0 | 0 | 0 |  |  | 0 |  |  | 0 |  |  |  |  | 0 | [21 empty] | 0 | 0 | 0 | 0 | 0 | 0 | 0 |  |  | 0 |  |  | 0 |  |  |  |  | 0
| 0 | 0 | 0 | 0 | 0 | 0 | 0 |  |  | 0 |  |  | 0 |  |  |  |  | 0 | [21 empty] | 0 | 0 | 0 | 0 | 0 | 0 | 0 |  |  | 0 |  |  | 0 |  |  |  |  | 0
| 0 | 0 | 0 | 0 | 0 | 0 | 0 |  |  | 0 |  |  | 0 |  |  |  |  | 0 | [21 empty] | 0 | 0 | 0 | 0 | 0 | 0 | 0 |  |  | 0 |  |  | 0 |  |  |  |  | 0
| 0 | 0 | 0 | 0 | 0 | 0 | 0 |  |  | 0 |  |  | 0 |  |  |  |  | 0 | [21 empty] | 0 | 0 | 0 | 0 | 0 | 0 | 0 |  |  | 0 |  |  | 0 |  |  |  |  | 0
| 0 | 0 | 0 | 0 | 0 | 0 | 0 |  |  | 0 |  |  | 0 |  |  |  |  | 0 | [21 empty] | 0 | 0 | 0 | 0 | 0 | 0 | 0 |  |  | 0 |  |  | 0 |  |  |  |  | 0
| 0 | 0 | 0 | 0 | 0 | 0 | 0 |  |  | 0 |  |  | 0 |  |  |  |  | 0 | [21 empty] | 0 | 0 | 0 | 0 | 0 | 0 | 0 |  |  | 0 |  |  | 0 |  |  |  |  | 0
| 0 | 0 | 0 | 0 | 0 | 0 | 0 |  |  | 0 |  |  | 0 |  |  |  |  | 0 | [21 empty] | 0 | 0 | 0 | 0 | 0 | 0 | 0 |  |  | 0 |  |  | 0 |  |  |  |  | 0
| 0 | 0 | 0 | 0 | 0 | 0 | 0 |  |  | 0 |  |  | 0 |  |  |  |  | 0 | [21 empty] | 0 | 0 | 0 | 0 | 0 | 0 | 0 |  |  | 0 |  |  | 0 |  |  |  |  | 0
| 0 | 0 | 0 | 0 | 0 | 0 | 0 |  |  | 0 |  |  | 0 |  |  |  |  | 0 | [21 empty] | 0 | 0 | 0 | 0 | 0 | 0 | 0 |  |  | 0 |  |  | 0 |  |  |  |  | 0
| 0 | 0 | 0 | 0 | 0 | 0 | 0 |  |  | 0 |  |  | 0 |  |  |  |  | 0 | [21 empty] | 0 | 0 | 0 | 0 | 0 | 0 | 0 |  |  | 0 |  |  | 0 |  |  |  |  | 0
| 0 | 0 | 0 | 0 | 0 | 0 | 0 |  |  | 0 |  |  | 0 |  |  |  |  | 0 | [21 empty] | 0 | 0 | 0 | 0 | 0 | 0 | 0 |  |  | 0 |  |  | 0 |  |  |  |  | 0
| 0 | 0 | 0 | 0 | 0 | 0 | 0 |  |  | 0 |  |  | 0 |  |  |  |  | 0 | [21 empty] | 0 | 0 | 0 | 0 | 0 | 0 | 0 |  |  | 0 |  |  | 0 |  |  |  |  | 0
| 0 | 0 | 0 | 0 | 0 | 0 | 0 |  |  | 0 |  |  | 0 |  |  |  |  | 0 | [21 empty] | 0 | 0 | 0 | 0 | 0 | 0 | 0 |  |  | 0 |  |  | 0 |  |  |  |  | 0
| 0 | 0 | 0 | 0 | 0 | 0 | 0 |  |  | 0 |  |  | 0 |  |  |  |  | 0 | [21 empty] | 0 | 0 | 0 | 0 | 0 | 0 | 0 |  |  | 0 |  |  | 0 |  |  |  |  | 0
| 0 | 0 | 0 | 0 | 0 | 0 | 0 |  |  | 0 |  |  | 0 |  |  |  |  | 0 | [21 empty] | 0 | 0 | 0 | 0 | 0 | 0 | 0 |  |  | 0 |  |  | 0 |  |  |  |  | 0
| 0 | 0 | 0 | 0 | 0 | 0 | 0 |  |  | 0 |  |  | 0 |  |  |  |  | 0 | [21 empty] | 0 | 0 | 0 | 0 | 0 | 0 | 0 |  |  | 0 |  |  | 0 |  |  |  |  | 0
| 0 | 0 | 0 | 0 | 0 | 0 | 0 |  |  | 0 |  |  | 0 |  |  |  |  | 0 | [21 empty] | 0 | 0 | 0 | 0 | 0 | 0 | 0 |  |  | 0 |  |  | 0 |  |  |  |  | 0
| 0 | 0 | 0 | 0 | 0 | 0 | 0 |  |  | 0 |  |  | 0 |  |  |  |  | 0 | [21 empty] | 0 | 0 | 0 | 0 | 0 | 0 | 0 |  |  | 0 |  |  | 0 |  |  |  |  | 0
| 0 | 0 | 0 | 0 | 0 | 0 | 0 |  |  | 0 |  |  | 0 |  |  |  |  | 0 | [21 empty] | 0 | 0 | 0 | 0 | 0 | 0 | 0 |  |  | 0 |  |  | 0 |  |  |  |  | 0
| 0 | 0 | 0 | 0 | 0 | 0 | 0 |  |  | 0 |  |  | 0 |  |  |  |  | 0 | [21 empty] | 0 | 0 | 0 | 0 | 0 | 0 | 0 |  |  | 0 |  |  | 0 |  |  |  |  | 0
| 0 | 0 | 0 | 0 | 0 | 0 | 0 |  |  | 0 |  |  | 0 |  |  |  |  | 0 | [21 empty] | 0 | 0 | 0 | 0 | 0 | 0 | 0 |  |  | 0 |  |  | 0 |  |  |  |  | 0
| 0 | 0 | 0 | 0 | 0 | 0 | 0 |  |  | 0 |  |  | 0 |  |  |  |  | 0 | [21 empty] | 0 | 0 | 0 | 0 | 0 | 0 | 0 |  |  | 0 |  |  | 0 |  |  |  |  | 0
| 0 | 0 | 0 | 0 | 0 | 0 | 0 |  |  | 0 |  |  | 0 |  |  |  |  | 0 | [21 empty] | 0 | 0 | 0 | 0 | 0 | 0 | 0 |  |  | 0 |  |  | 0 |  |  |  |  | 0
| 0 | 0 | 0 | 0 | 0 | 0 | 0 |  |  | 0 |  |  | 0 |  |  |  |  | 0 | [21 empty] | 0 | 0 | 0 | 0 | 0 | 0 | 0 |  |  | 0 |  |  | 0 |  |  |  |  | 0
| 0 | 0 | 0 | 0 | 0 | 0 | 0 |  |  | 0 |  |  | 0 |  |  |  |  | 0 | [21 empty] | 0 | 0 | 0 | 0 | 0 | 0 | 0 |  |  | 0 |  |  | 0 |  |  |  |  | 0
| 0 | 0 | 0 | 0 | 0 | 0 | 0 |  |  | 0 |  |  | 0 |  |  |  |  | 0 | [21 empty] | 0 | 0 | 0 | 0 | 0 | 0 | 0 |  |  | 0 |  |  | 0 |  |  |  |  | 0
| 0 | 0 | 0 | 0 | 0 | 0 | 0 |  |  | 0 |  |  | 0 |  |  |  |  | 0 | [21 empty] | 0 | 0 | 0 | 0 | 0 | 0 | 0 |  |  | 0 |  |  | 0 |  |  |  |  | 0
| 0 | 0 | 0 | 0 | 0 | 0 | 0 |  |  | 0 |  |  | 0 |  |  |  |  | 0 | [21 empty] | 0 | 0 | 0 | 0 | 0 | 0 | 0 |  |  | 0 |  |  | 0 |  |  |  |  | 0
| 0 | 0 | 0 | 0 | 0 | 0 | 0 |  |  | 0 |  |  | 0 |  |  |  |  | 0 | [21 empty] | 0 | 0 | 0 | 0 | 0 | 0 | 0 |  |  | 0 |  |  | 0 |  |  |  |  | 0
| 0 | 0 | 0 | 0 | 0 | 0 | 0 |  |  | 0 |  |  | 0 |  |  |  |  | 0 | [21 empty] | 0 | 0 | 0 | 0 | 0 | 0 | 0 |  |  | 0 |  |  | 0 |  |  |  |  | 0
| 0 | 0 | 0 | 0 | 0 | 0 | 0 |  |  | 0 |  |  | 0 |  |  |  |  | 0 | [21 empty] | 0 | 0 | 0 | 0 | 0 | 0 | 0 |  |  | 0 |  |  | 0 |  |  |  |  | 0
| 0 | 0 | 0 | 0 | 0 | 0 | 0 |  |  | 0 |  |  | 0 |  |  |  |  | 0 | [21 empty] | 0 | 0 | 0 | 0 | 0 | 0 | 0 |  |  | 0 |  |  | 0 |  |  |  |  | 0
| 0 | 0 | 0 | 0 | 0 | 0 | 0 |  |  | 0 |  |  | 0 |  |  |  |  | 0 | [21 empty] | 0 | 0 | 0 | 0 | 0 | 0 | 0 |  |  | 0 |  |  | 0 |  |  |  |  | 0
| 0 | 0 | 0 | 0 | 0 | 0 | 0 |  |  | 0 |  |  | 0 |  |  |  |  | 0 | [21 empty] | 0 | 0 | 0 | 0 | 0 | 0 | 0 |  |  | 0 |  |  | 0 |  |  |  |  | 0
| 0 | 0 | 0 | 0 | 0 | 0 | 0 |  |  | 0 |  |  | 0 |  |  |  |  | 0 | [21 empty] | 0 | 0 | 0 | 0 | 0 | 0 | 0 |  |  | 0 |  |  | 0 |  |  |  |  | 0
| 0 | 0 | 0 | 0 | 0 | 0 | 0 |  |  | 0 |  |  | 0 |  |  |  |  | 0 | [21 empty] | 0 | 0 | 0 | 0 | 0 | 0 | 0 |  |  | 0 |  |  | 0 |  |  |  |  | 0
| 0 | 0 | 0 | 0 | 0 | 0 | 0 |  |  | 0 |  |  | 0 |  |  |  |  | 0 | [21 empty] | 0 | 0 | 0 | 0 | 0 | 0 | 0 |  |  | 0 |  |  | 0 |  |  |  |  | 0
| 0 | 0 | 0 | 0 | 0 | 0 | 0 |  |  | 0 |  |  | 0 |  |  |  |  | 0 | [21 empty] | 0 | 0 | 0 | 0 | 0 | 0 | 0 |  |  | 0 |  |  | 0 |  |  |  |  | 0
| 0 | 0 | 0 | 0 | 0 | 0 | 0 |  |  | 0 |  |  | 0 |  |  |  |  | 0 | [21 empty] | 0 | 0 | 0 | 0 | 0 | 0 | 0 |  |  | 0 |  |  | 0 |  |  |  |  | 0
| 0 | 0 | 0 | 0 | 0 | 0 | 0 |  |  | 0 |  |  | 0 |  |  |  |  | 0 | [21 empty] | 0 | 0 | 0 | 0 | 0 | 0 | 0 |  |  | 0 |  |  | 0 |  |  |  |  | 0
| 0 | 0 | 0 | 0 | 0 | 0 | 0 |  |  | 0 |  |  | 0 |  |  |  |  | 0 | [21 empty] | 0 | 0 | 0 | 0 | 0 | 0 | 0 |  |  | 0 |  |  | 0 |  |  |  |  | 0
| 0 | 0 | 0 | 0 | 0 | 0 | 0 |  |  | 0 |  |  | 0 |  |  |  |  | 0 | [21 empty] | 0 | 0 | 0 | 0 | 0 | 0 | 0 |  |  | 0 |  |  | 0 |  |  |  |  | 0
| 0 | 0 | 0 | 0 | 0 | 0 | 0 |  |  | 0 |  |  | 0 |  |  |  |  | 0 | [21 empty] | 0 | 0 | 0 | 0 | 0 | 0 | 0 |  |  | 0 |  |  | 0 |  |  |  |  | 0
| 0 | 0 | 0 | 0 | 0 | 0 | 0 |  |  | 0 |  |  | 0 |  |  |  |  | 0 | [21 empty] | 0 | 0 | 0 | 0 | 0 | 0 | 0 |  |  | 0 |  |  | 0 |  |  |  |  | 0
| 0 | 0 | 0 | 0 | 0 | 0 | 0 |  |  | 0 |  |  | 0 |  |  |  |  | 0 | [21 empty] | 0 | 0 | 0 | 0 | 0 | 0 | 0 |  |  | 0 |  |  | 0 |  |  |  |  | 0
| 0 | 0 | 0 | 0 | 0 | 0 | 0 |  |  | 0 |  |  | 0 |  |  |  |  | 0 | [21 empty] | 0 | 0 | 0 | 0 | 0 | 0 | 0 |  |  | 0 |  |  | 0 |  |  |  |  | 0
| 0 | 0 | 0 | 0 | 0 | 0 | 0 |  |  | 0 |  |  | 0 |  |  |  |  | 0 | [21 empty] | 0 | 0 | 0 | 0 | 0 | 0 | 0 |  |  | 0 |  |  | 0 |  |  |  |  | 0
| 0 | 0 | 0 | 0 | 0 | 0 | 0 |  |  | 0 |  |  | 0 |  |  |  |  | 0 | [21 empty] | 0 | 0 | 0 | 0 | 0 | 0 | 0 |  |  | 0 |  |  | 0 |  |  |  |  | 0
| 0 | 0 | 0 | 0 | 0 | 0 | 0 |  |  | 0 |  |  | 0 |  |  |  |  | 0 | [21 empty] | 0 | 0 | 0 | 0 | 0 | 0 | 0 |  |  | 0 |  |  | 0 |  |  |  |  | 0
| 0 | 0 | 0 | 0 | 0 | 0 | 0 |  |  | 0 |  |  | 0 |  |  |  |  | 0 | [21 empty] | 0 | 0 | 0 | 0 | 0 | 0 | 0 |  |  | 0 |  |  | 0 |  |  |  |  | 0
| 0 | 0 | 0 | 0 | 0 | 0 | 0 |  |  | 0 |  |  | 0 |  |  |  |  | 0 | [21 empty] | 0 | 0 | 0 | 0 | 0 | 0 | 0 |  |  | 0 |  |  | 0 |  |  |  |  | 0
| 0 | 0 | 0 | 0 | 0 | 0 | 0 |  |  | 0 |  |  | 0 |  |  |  |  | 0 | [21 empty] | 0 | 0 | 0 | 0 | 0 | 0 | 0 |  |  | 0 |  |  | 0 |  |  |  |  | 0
| 0 | 0 | 0 | 0 | 0 | 0 | 0 |  |  | 0 |  |  | 0 |  |  |  |  | 0 | [21 empty] | 0 | 0 | 0 | 0 | 0 | 0 | 0 |  |  | 0 |  |  | 0 |  |  |  |  | 0
| 0 | 0 | 0 | 0 | 0 | 0 | 0 |  |  | 0 |  |  | 0 |  |  |  |  | 0 | [21 empty] | 0 | 0 | 0 | 0 | 0 | 0 | 0 |  |  | 0 |  |  | 0 |  |  |  |  | 0
| 0 | 0 | 0 | 0 | 0 | 0 | 0 |  |  | 0 |  |  | 0 |  |  |  |  | 0 | [21 empty] | 0 | 0 | 0 | 0 | 0 | 0 | 0 |  |  | 0 |  |  | 0 |  |  |  |  | 0
| 0 | 0 | 0 | 0 | 0 | 0 | 0 |  |  | 0 |  |  | 0 |  |  |  |  | 0 | [21 empty] | 0 | 0 | 0 | 0 | 0 | 0 | 0 |  |  | 0 |  |  | 0 |  |  |  |  | 0
| 0 | 0 | 0 | 0 | 0 | 0 | 0 |  |  | 0 |  |  | 0 |  |  |  |  | 0 | [21 empty] | 0 | 0 | 0 | 0 | 0 | 0 | 0 |  |  | 0 |  |  | 0 |  |  |  |  | 0
| 0 | 0 | 0 | 0 | 0 | 0 | 0 |  |  | 0 |  |  | 0 |  |  |  |  | 0 | [21 empty] | 0 | 0 | 0 | 0 | 0 | 0 | 0 |  |  | 0 |  |  | 0 |  |  |  |  | 0
| 0 | 0 | 0 | 0 | 0 | 0 | 0 |  |  | 0 |  |  | 0 |  |  |  |  | 0 | [21 empty] | 0 | 0 | 0 | 0 | 0 | 0 | 0 |  |  | 0 |  |  | 0 |  |  |  |  | 0
| 0 | 0 | 0 | 0 | 0 | 0 | 0 |  |  | 0 |  |  | 0 |  |  |  |  | 0 | [21 empty] | 0 | 0 | 0 | 0 | 0 | 0 | 0 |  |  | 0 |  |  | 0 |  |  |  |  | 0
| 0 | 0 | 0 | 0 | 0 | 0 | 0 |  |  | 0 |  |  | 0 |  |  |  |  | 0 | [21 empty] | 0 | 0 | 0 | 0 | 0 | 0 | 0 |  |  | 0 |  |  | 0 |  |  |  |  | 0
| 0 | 0 | 0 | 0 | 0 | 0 | 0 |  |  | 0 |  |  | 0 |  |  |  |  | 0 | [21 empty] | 0 | 0 | 0 | 0 | 0 | 0 | 0 |  |  | 0 |  |  | 0 |  |  |  |  | 0
| 0 | 0 | 0 | 0 | 0 | 0 | 0 |  |  | 0 |  |  | 0 |  |  |  |  | 0 | [21 empty] | 0 | 0 | 0 | 0 | 0 | 0 | 0 |  |  | 0 |  |  | 0 |  |  |  |  | 0
| 0 | 0 | 0 | 0 | 0 | 0 | 0 |  |  | 0 |  |  | 0 |  |  |  |  | 0 | [21 empty] | 0 | 0 | 0 | 0 | 0 | 0 | 0 |  |  | 0 |  |  | 0 |  |  |  |  | 0
| 0 | 0 | 0 | 0 | 0 | 0 | 0 |  |  | 0 |  |  | 0 |  |  |  |  | 0 | [21 empty] | 0 | 0 | 0 | 0 | 0 | 0 | 0 |  |  | 0 |  |  | 0 |  |  |  |  | 0
| 0 | 0 | 0 | 0 | 0 | 0 | 0 |  |  | 0 |  |  | 0 |  |  |  |  | 0 | [21 empty] | 0 | 0 | 0 | 0 | 0 | 0 | 0 |  |  | 0 |  |  | 0 |  |  |  |  | 0
| 0 | 0 | 0 | 0 | 0 | 0 | 0 |  |  | 0 |  |  | 0 |  |  |  |  | 0 | [21 empty] | 0 | 0 | 0 | 0 | 0 | 0 | 0 |  |  | 0 |  |  | 0 |  |  |  |  | 0
| 0 | 0 | 0 | 0 | 0 | 0 | 0 |  |  | 0 |  |  | 0 |  |  |  |  | 0 | [21 empty] | 0 | 0 | 0 | 0 | 0 | 0 | 0 |  |  | 0 |  |  | 0 |  |  |  |  | 0
| 0 | 0 | 0 | 0 | 0 | 0 | 0 |  |  | 0 |  |  | 0 |  |  |  |  | 0 | [21 empty] | 0 | 0 | 0 | 0 | 0 | 0 | 0 |  |  | 0 |  |  | 0 |  |  |  |  | 0
| 0 | 0 | 0 | 0 | 0 | 0 | 0 |  |  | 0 |  |  | 0 |  |  |  |  | 0 | [21 empty] | 0 | 0 | 0 | 0 | 0 | 0 | 0 |  |  | 0 |  |  | 0 |  |  |  |  | 0
| 0 | 0 | 0 | 0 | 0 | 0 | 0 |  |  | 0 |  |  | 0 |  |  |  |  | 0 | [21 empty] | 0 | 0 | 0 | 0 | 0 | 0 | 0 |  |  | 0 |  |  | 0 |  |  |  |  | 0
| 0 | 0 | 0 | 0 | 0 | 0 | 0 |  |  | 0 |  |  | 0 |  |  |  |  | 0 | [21 empty] | 0 | 0 | 0 | 0 | 0 | 0 | 0 |  |  | 0 |  |  | 0 |  |  |  |  | 0
| 0 | 0 | 0 | 0 | 0 | 0 | 0 |  |  | 0 |  |  | 0 |  |  |  |  | 0 | [21 empty] | 0 | 0 | 0 | 0 | 0 | 0 | 0 |  |  | 0 |  |  | 0 |  |  |  |  | 0
| 0 | 0 | 0 | 0 | 0 | 0 | 0 |  |  | 0 |  |  | 0 |  |  |  |  | 0 | [21 empty] | 0 | 0 | 0 | 0 | 0 | 0 | 0 |  |  | 0 |  |  | 0 |  |  |  |  | 0
| 0 | 0 | 0 | 0 | 0 | 0 | 0 |  |  | 0 |  |  | 0 |  |  |  |  | 0 | [21 empty] | 0 | 0 | 0 | 0 | 0 | 0 | 0 |  |  | 0 |  |  | 0 |  |  |  |  | 0
| 0 | 0 | 0 | 0 | 0 | 0 | 0 |  |  | 0 |  |  | 0 |  |  |  |  | 0 | [21 empty] | 0 | 0 | 0 | 0 | 0 | 0 | 0 |  |  | 0 |  |  | 0 |  |  |  |  | 0
| 0 | 0 | 0 | 0 | 0 | 0 | 0 |  |  | 0 |  |  | 0 |  |  |  |  | 0 | [21 empty] | 0 | 0 | 0 | 0 | 0 | 0 | 0 |  |  | 0 |  |  | 0 |  |  |  |  | 0
| 0 | 0 | 0 | 0 | 0 | 0 | 0 |  |  | 0 |  |  | 0 |  |  |  |  | 0 | [21 empty] | 0 | 0 | 0 | 0 | 0 | 0 | 0 |  |  | 0 |  |  | 0 |  |  |  |  | 0
| 0 | 0 | 0 | 0 | 0 | 0 | 0 |  |  | 0 |  |  | 0 |  |  |  |  | 0 | [21 empty] | 0 | 0 | 0 | 0 | 0 | 0 | 0 |  |  | 0 |  |  | 0 |  |  |  |  | 0
| 0 | 0 | 0 | 0 | 0 | 0 | 0 |  |  | 0 |  |  | 0 |  |  |  |  | 0 | [21 empty] | 0 | 0 | 0 | 0 | 0 | 0 | 0 |  |  | 0 |  |  | 0 |  |  |  |  | 0
| 0 | 0 | 0 | 0 | 0 | 0 | 0 |  |  | 0 |  |  | 0 |  |  |  |  | 0 | [21 empty] | 0 | 0 | 0 | 0 | 0 | 0 | 0 |  |  | 0 |  |  | 0 |  |  |  |  | 0
| 0 | 0 | 0 | 0 | 0 | 0 | 0 |  |  | 0 |  |  | 0 |  |  |  |  | 0 | [21 empty] | 0 | 0 | 0 | 0 | 0 | 0 | 0 |  |  | 0 |  |  | 0 |  |  |  |  | 0
| 0 | 0 | 0 | 0 | 0 | 0 | 0 |  |  | 0 |  |  | 0 |  |  |  |  | 0 | [21 empty] | 0 | 0 | 0 | 0 | 0 | 0 | 0 |  |  | 0 |  |  | 0 |  |  |  |  | 0
| 0 | 0 | 0 | 0 | 0 | 0 | 0 |  |  | 0 |  |  | 0 |  |  |  |  | 0 | [21 empty] | 0 | 0 | 0 | 0 | 0 | 0 | 0 |  |  | 0 |  |  | 0 |  |  |  |  | 0
| 0 | 0 | 0 | 0 | 0 | 0 | 0 |  |  | 0 |  |  | 0 |  |  |  |  | 0 | [21 empty] | 0 | 0 | 0 | 0 | 0 | 0 | 0 |  |  | 0 |  |  | 0 |  |  |  |  | 0
| 0 | 0 | 0 | 0 | 0 | 0 | 0 |  |  | 0 |  |  | 0 |  |  |  |  | 0 | [21 empty] | 0 | 0 | 0 | 0 | 0 | 0 | 0 |  |  | 0 |  |  | 0 |  |  |  |  | 0
| 0 | 0 | 0 | 0 | 0 | 0 | 0 |  |  | 0 |  |  | 0 |  |  |  |  | 0 | [21 empty] | 0 | 0 | 0 | 0 | 0 | 0 | 0 |  |  | 0 |  |  | 0 |  |  |  |  | 0
| 0 | 0 | 0 | 0 | 0 | 0 | 0 |  |  | 0 |  |  | 0 |  |  |  |  | 0 | [21 empty] | 0 | 0 | 0 | 0 | 0 | 0 | 0 |  |  | 0 |  |  | 0 |  |  |  |  | 0
| 0 | 0 | 0 | 0 | 0 | 0 | 0 |  |  | 0 |  |  | 0 |  |  |  |  | 0 | [21 empty] | 0 | 0 | 0 | 0 | 0 | 0 | 0 |  |  | 0 |  |  | 0 |  |  |  |  | 0
| 0 | 0 | 0 | 0 | 0 | 0 | 0 |  |  | 0 |  |  | 0 |  |  |  |  | 0 | [21 empty] | 0 | 0 | 0 | 0 | 0 | 0 | 0 |  |  | 0 |  |  | 0 |  |  |  |  | 0
| 0 | 0 | 0 | 0 | 0 | 0 | 0 |  |  | 0 |  |  | 0 |  |  |  |  | 0 | [21 empty] | 0 | 0 | 0 | 0 | 0 | 0 | 0 |  |  | 0 |  |  | 0 |  |  |  |  | 0
| 0 | 0 | 0 | 0 | 0 | 0 | 0 |  |  | 0 |  |  | 0 |  |  |  |  | 0 | [21 empty] | 0 | 0 | 0 | 0 | 0 | 0 | 0 |  |  | 0 |  |  | 0 |  |  |  |  | 0
| 0 | 0 | 0 | 0 | 0 | 0 | 0 |  |  | 0 |  |  | 0 |  |  |  |  | 0 | [21 empty] | 0 | 0 | 0 | 0 | 0 | 0 | 0 |  |  | 0 |  |  | 0 |  |  |  |  | 0
| 0 | 0 | 0 | 0 | 0 | 0 | 0 |  |  | 0 |  |  | 0 |  |  |  |  | 0 | [21 empty] | 0 | 0 | 0 | 0 | 0 | 0 | 0 |  |  | 0 |  |  | 0 |  |  |  |  | 0
| 0 | 0 | 0 | 0 | 0 | 0 | 0 |  |  | 0 |  |  | 0 |  |  |  |  | 0 | [21 empty] | 0 | 0 | 0 | 0 | 0 | 0 | 0 |  |  | 0 |  |  | 0 |  |  |  |  | 0
| 0 | 0 | 0 | 0 | 0 | 0 | 0 |  |  | 0 |  |  | 0 |  |  |  |  | 0 | [21 empty] | 0 | 0 | 0 | 0 | 0 | 0 | 0 |  |  | 0 |  |  | 0 |  |  |  |  | 0
| 0 | 0 | 0 | 0 | 0 | 0 | 0 |  |  | 0 |  |  | 0 |  |  |  |  | 0 | [21 empty] | 0 | 0 | 0 | 0 | 0 | 0 | 0 |  |  | 0 |  |  | 0 |  |  |  |  | 0
| 0 | 0 | 0 | 0 | 0 | 0 | 0 |  |  | 0 |  |  | 0 |  |  |  |  | 0 | [21 empty] | 0 | 0 | 0 | 0 | 0 | 0 | 0 |  |  | 0 |  |  | 0 |  |  |  |  | 0
| 0 | 0 | 0 | 0 | 0 | 0 | 0 |  |  | 0 |  |  | 0 |  |  |  |  | 0 | [21 empty] | 0 | 0 | 0 | 0 | 0 | 0 | 0 |  |  | 0 |  |  | 0 |  |  |  |  | 0
| 0 | 0 | 0 | 0 | 0 | 0 | 0 |  |  | 0 |  |  | 0 |  |  |  |  | 0 | [21 empty] | 0 | 0 | 0 | 0 | 0 | 0 | 0 |  |  | 0 |  |  | 0 |  |  |  |  | 0
| 0 | 0 | 0 | 0 | 0 | 0 | 0 |  |  | 0 |  |  | 0 |  |  |  |  | 0 | [21 empty] | 0 | 0 | 0 | 0 | 0 | 0 | 0 |  |  | 0 |  |  | 0 |  |  |  |  | 0
| 0 | 0 | 0 | 0 | 0 | 0 | 0 |  |  | 0 |  |  | 0 |  |  |  |  | 0 | [21 empty] | 0 | 0 | 0 | 0 | 0 | 0 | 0 |  |  | 0 |  |  | 0 |  |  |  |  | 0
| 0 | 0 | 0 | 0 | 0 | 0 | 0 |  |  | 0 |  |  | 0 |  |  |  |  | 0 | [21 empty] | 0 | 0 | 0 | 0 | 0 | 0 | 0 |  |  | 0 |  |  | 0 |  |  |  |  | 0
| 0 | 0 | 0 | 0 | 0 | 0 | 0 |  |  | 0 |  |  | 0 |  |  |  |  | 0 | [21 empty] | 0 | 0 | 0 | 0 | 0 | 0 | 0 |  |  | 0 |  |  | 0 |  |  |  |  | 0
| 0 | 0 | 0 | 0 | 0 | 0 | 0 |  |  | 0 |  |  | 0 |  |  |  |  | 0 | [21 empty] | 0 | 0 | 0 | 0 | 0 | 0 | 0 |  |  | 0 |  |  | 0 |  |  |  |  | 0
| 0 | 0 | 0 | 0 | 0 | 0 | 0 |  |  | 0 |  |  | 0 |  |  |  |  | 0 | [21 empty] | 0 | 0 | 0 | 0 | 0 | 0 | 0 |  |  | 0 |  |  | 0 |  |  |  |  | 0
| 0 | 0 | 0 | 0 | 0 | 0 | 0 |  |  | 0 |  |  | 0 |  |  |  |  | 0 | [21 empty] | 0 | 0 | 0 | 0 | 0 | 0 | 0 |  |  | 0 |  |  | 0 |  |  |  |  | 0
| 0 | 0 | 0 | 0 | 0 | 0 | 0 |  |  | 0 |  |  | 0 |  |  |  |  | 0 | [21 empty] | 0 | 0 | 0 | 0 | 0 | 0 | 0 |  |  | 0 |  |  | 0 |  |  |  |  | 0
| 0 | 0 | 0 | 0 | 0 | 0 | 0 |  |  | 0 |  |  | 0 |  |  |  |  | 0 | [21 empty] | 0 | 0 | 0 | 0 | 0 | 0 | 0 |  |  | 0 |  |  | 0 |  |  |  |  | 0
| 0 | 0 | 0 | 0 | 0 | 0 | 0 |  |  | 0 |  |  | 0 |  |  |  |  | 0 | [21 empty] | 0 | 0 | 0 | 0 | 0 | 0 | 0 |  |  | 0 |  |  | 0 |  |  |  |  | 0
| 0 | 0 | 0 | 0 | 0 | 0 | 0 |  |  | 0 |  |  | 0 |  |  |  |  | 0 | [21 empty] | 0 | 0 | 0 | 0 | 0 | 0 | 0 |  |  | 0 |  |  | 0 |  |  |  |  | 0
| 0 | 0 | 0 | 0 | 0 | 0 | 0 |  |  | 0 |  |  | 0 |  |  |  |  | 0 | [21 empty] | 0 | 0 | 0 | 0 | 0 | 0 | 0 |  |  | 0 |  |  | 0 |  |  |  |  | 0
| 0 | 0 | 0 | 0 | 0 | 0 | 0 |  |  | 0 |  |  | 0 |  |  |  |  | 0 | [21 empty] | 0 | 0 | 0 | 0 | 0 | 0 | 0 |  |  | 0 |  |  | 0 |  |  |  |  | 0
| 0 | 0 | 0 | 0 | 0 | 0 | 0 |  |  | 0 |  |  | 0 |  |  |  |  | 0 | [21 empty] | 0 | 0 | 0 | 0 | 0 | 0 | 0 |  |  | 0 |  |  | 0 |  |  |  |  | 0
| 0 | 0 | 0 | 0 | 0 | 0 | 0 |  |  | 0 |  |  | 0 |  |  |  |  | 0 | [21 empty] | 0 | 0 | 0 | 0 | 0 | 0 | 0 |  |  | 0 |  |  | 0 |  |  |  |  | 0
| 0 | 0 | 0 | 0 | 0 | 0 | 0 |  |  | 0 |  |  | 0 |  |  |  |  | 0 | [21 empty] | 0 | 0 | 0 | 0 | 0 | 0 | 0 |  |  | 0 |  |  | 0 |  |  |  |  | 0
| 0 | 0 | 0 | 0 | 0 | 0 | 0 |  |  | 0 |  |  | 0 |  |  |  |  | 0 | [21 empty] | 0 | 0 | 0 | 0 | 0 | 0 | 0 |  |  | 0 |  |  | 0 |  |  |  |  | 0
| 0 | 0 | 0 | 0 | 0 | 0 | 0 |  |  | 0 |  |  | 0 |  |  |  |  | 0 | [21 empty] | 0 | 0 | 0 | 0 | 0 | 0 | 0 |  |  | 0 |  |  | 0 |  |  |  |  | 0
| 0 | 0 | 0 | 0 | 0 | 0 | 0 |  |  | 0 |  |  | 0 |  |  |  |  | 0 | [21 empty] | 0 | 0 | 0 | 0 | 0 | 0 | 0 |  |  | 0 |  |  | 0 |  |  |  |  | 0
| 0 | 0 | 0 | 0 | 0 | 0 | 0 |  |  | 0 |  |  | 0 |  |  |  |  | 0 | [21 empty] | 0 | 0 | 0 | 0 | 0 | 0 | 0 |  |  | 0 |  |  | 0 |  |  |  |  | 0
| 0 | 0 | 0 | 0 | 0 | 0 | 0 |  |  | 0 |  |  | 0 |  |  |  |  | 0 | [21 empty] | 0 | 0 | 0 | 0 | 0 | 0 | 0 |  |  | 0 |  |  | 0 |  |  |  |  | 0
| 0 | 0 | 0 | 0 | 0 | 0 | 0 |  |  | 0 |  |  | 0 |  |  |  |  | 0 | [21 empty] | 0 | 0 | 0 | 0 | 0 | 0 | 0 |  |  | 0 |  |  | 0 |  |  |  |  | 0
| 0 | 0 | 0 | 0 | 0 | 0 | 0 |  |  | 0 |  |  | 0 |  |  |  |  | 0 | [21 empty] | 0 | 0 | 0 | 0 | 0 | 0 | 0 |  |  | 0 |  |  | 0 |  |  |  |  | 0
| 0 | 0 | 0 | 0 | 0 | 0 | 0 |  |  | 0 |  |  | 0 |  |  |  |  | 0 | [21 empty] | 0 | 0 | 0 | 0 | 0 | 0 | 0 |  |  | 0 |  |  | 0 |  |  |  |  | 0
| 0 | 0 | 0 | 0 | 0 | 0 | 0 |  |  | 0 |  |  | 0 |  |  |  |  | 0 | [21 empty] | 0 | 0 | 0 | 0 | 0 | 0 | 0 |  |  | 0 |  |  | 0 |  |  |  |  | 0
| 0 | 0 | 0 | 0 | 0 | 0 | 0 |  |  | 0 |  |  | 0 |  |  |  |  | 0 | [21 empty] | 0 | 0 | 0 | 0 | 0 | 0 | 0 |  |  | 0 |  |  | 0 |  |  |  |  | 0
| 0 | 0 | 0 | 0 | 0 | 0 | 0 |  |  | 0 |  |  | 0 |  |  |  |  | 0 | [21 empty] | 0 | 0 | 0 | 0 | 0 | 0 | 0 |  |  | 0 |  |  | 0 |  |  |  |  | 0
| 0 | 0 | 0 | 0 | 0 | 0 | 0 |  |  | 0 |  |  | 0 |  |  |  |  | 0 | [21 empty] | 0 | 0 | 0 | 0 | 0 | 0 | 0 |  |  | 0 |  |  | 0 |  |  |  |  | 0
| 0 | 0 | 0 | 0 | 0 | 0 | 0 |  |  | 0 |  |  | 0 |  |  |  |  | 0 | [21 empty] | 0 | 0 | 0 | 0 | 0 | 0 | 0 |  |  | 0 |  |  | 0 |  |  |  |  | 0
| 0 | 0 | 0 | 0 | 0 | 0 | 0 |  |  | 0 |  |  | 0 |  |  |  |  | 0 | [21 empty] | 0 | 0 | 0 | 0 | 0 | 0 | 0 |  |  | 0 |  |  | 0 |  |  |  |  | 0
| 0 | 0 | 0 | 0 | 0 | 0 | 0 |  |  | 0 |  |  | 0 |  |  |  |  | 0 | [21 empty] | 0 | 0 | 0 | 0 | 0 | 0 | 0 |  |  | 0 |  |  | 0 |  |  |  |  | 0
| 0 | 0 | 0 | 0 | 0 | 0 | 0 |  |  | 0 |  |  | 0 |  |  |  |  | 0 | [21 empty] | 0 | 0 | 0 | 0 | 0 | 0 | 0 |  |  | 0 |  |  | 0 |  |  |  |  | 0
| 0 | 0 | 0 | 0 | 0 | 0 | 0 |  |  | 0 |  |  | 0 |  |  |  |  | 0 | [21 empty] | 0 | 0 | 0 | 0 | 0 | 0 | 0 |  |  | 0 |  |  | 0 |  |  |  |  | 0
| 0 | 0 | 0 | 0 | 0 | 0 | 0 |  |  | 0 |  |  | 0 |  |  |  |  | 0 | [21 empty] | 0 | 0 | 0 | 0 | 0 | 0 | 0 |  |  | 0 |  |  | 0 |  |  |  |  | 0
| 0 | 0 | 0 | 0 | 0 | 0 | 0 |  |  | 0 |  |  | 0 |  |  |  |  | 0 | [21 empty] | 0 | 0 | 0 | 0 | 0 | 0 | 0 |  |  | 0 |  |  | 0 |  |  |  |  | 0
| 0 | 0 | 0 | 0 | 0 | 0 | 0 |  |  | 0 |  |  | 0 |  |  |  |  | 0 | [21 empty] | 0 | 0 | 0 | 0 | 0 | 0 | 0 |  |  | 0 |  |  | 0 |  |  |  |  | 0
| 0 | 0 | 0 | 0 | 0 | 0 | 0 |  |  | 0 |  |  | 0 |  |  |  |  | 0 | [21 empty] | 0 | 0 | 0 | 0 | 0 | 0 | 0 |  |  | 0 |  |  | 0 |  |  |  |  | 0
| 0 | 0 | 0 | 0 | 0 | 0 | 0 |  |  | 0 |  |  | 0 |  |  |  |  | 0 | [21 empty] | 0 | 0 | 0 | 0 | 0 | 0 | 0 |  |  | 0 |  |  | 0 |  |  |  |  | 0
| 0 | 0 | 0 | 0 | 0 | 0 | 0 |  |  | 0 |  |  | 0 |  |  |  |  | 0 | [21 empty] | 0 | 0 | 0 | 0 | 0 | 0 | 0 |  |  | 0 |  |  | 0 |  |  |  |  | 0
| 0 | 0 | 0 | 0 | 0 | 0 | 0 |  |  | 0 |  |  | 0 |  |  |  |  | 0 | [21 empty] | 0 | 0 | 0 | 0 | 0 | 0 | 0 |  |  | 0 |  |  | 0 |  |  |  |  | 0
| 0 | 0 | 0 | 0 | 0 | 0 | 0 |  |  | 0 |  |  | 0 |  |  |  |  | 0 | [21 empty] | 0 | 0 | 0 | 0 | 0 | 0 | 0 |  |  | 0 |  |  | 0 |  |  |  |  | 0
| 0 | 0 | 0 | 0 | 0 | 0 | 0 |  |  | 0 |  |  | 0 |  |  |  |  | 0 | [21 empty] | 0 | 0 | 0 | 0 | 0 | 0 | 0 |  |  | 0 |  |  | 0 |  |  |  |  | 0
| 0 | 0 | 0 | 0 | 0 | 0 | 0 |  |  | 0 |  |  | 0 |  |  |  |  | 0 | [21 empty] | 0 | 0 | 0 | 0 | 0 | 0 | 0 |  |  | 0 |  |  | 0 |  |  |  |  | 0
| 0 | 0 | 0 | 0 | 0 | 0 | 0 |  |  | 0 |  |  | 0 |  |  |  |  | 0 | [21 empty] | 0 | 0 | 0 | 0 | 0 | 0 | 0 |  |  | 0 |  |  | 0 |  |  |  |  | 0
| 0 | 0 | 0 | 0 | 0 | 0 | 0 |  |  | 0 |  |  | 0 |  |  |  |  | 0 | [21 empty] | 0 | 0 | 0 | 0 | 0 | 0 | 0 |  |  | 0 |  |  | 0 |  |  |  |  | 0
| 0 | 0 | 0 | 0 | 0 | 0 | 0 |  |  | 0 |  |  | 0 |  |  |  |  | 0 | [21 empty] | 0 | 0 | 0 | 0 | 0 | 0 | 0 |  |  | 0 |  |  | 0 |  |  |  |  | 0
| 0 | 0 | 0 | 0 | 0 | 0 | 0 |  |  | 0 |  |  | 0 |  |  |  |  | 0 | [21 empty] | 0 | 0 | 0 | 0 | 0 | 0 | 0 |  |  | 0 |  |  | 0 |  |  |  |  | 0
| 0 | 0 | 0 | 0 | 0 | 0 | 0 |  |  | 0 |  |  | 0 |  |  |  |  | 0 | [21 empty] | 0 | 0 | 0 | 0 | 0 | 0 | 0 |  |  | 0 |  |  | 0 |  |  |  |  | 0
| 0 | 0 | 0 | 0 | 0 | 0 | 0 |  |  | 0 |  |  | 0 |  |  |  |  | 0 | [21 empty] | 0 | 0 | 0 | 0 | 0 | 0 | 0 |  |  | 0 |  |  | 0 |  |  |  |  | 0
| 0 | 0 | 0 | 0 | 0 | 0 | 0 |  |  | 0 |  |  | 0 |  |  |  |  | 0 | [21 empty] | 0 | 0 | 0 | 0 | 0 | 0 | 0 |  |  | 0 |  |  | 0 |  |  |  |  | 0
| 0 | 0 | 0 | 0 | 0 | 0 | 0 |  |  | 0 |  |  | 0 |  |  |  |  | 0 | [21 empty] | 0 | 0 | 0 | 0 | 0 | 0 | 0 |  |  | 0 |  |  | 0 |  |  |  |  | 0
| 0 | 0 | 0 | 0 | 0 | 0 | 0 |  |  | 0 |  |  | 0 |  |  |  |  | 0 | [21 empty] | 0 | 0 | 0 | 0 | 0 | 0 | 0 |  |  | 0 |  |  | 0 |  |  |  |  | 0
| 0 | 0 | 0 | 0 | 0 | 0 | 0 |  |  | 0 |  |  | 0 |  |  |  |  | 0 | [21 empty] | 0 | 0 | 0 | 0 | 0 | 0 | 0 |  |  | 0 |  |  | 0 |  |  |  |  | 0
| 0 | 0 | 0 | 0 | 0 | 0 | 0 |  |  | 0 |  |  | 0 |  |  |  |  | 0 | [21 empty] | 0 | 0 | 0 | 0 | 0 | 0 | 0 |  |  | 0 |  |  | 0 |  |  |  |  | 0
| 0 | 0 | 0 | 0 | 0 | 0 | 0 |  |  | 0 |  |  | 0 |  |  |  |  | 0 | [21 empty] | 0 | 0 | 0 | 0 | 0 | 0 | 0 |  |  | 0 |  |  | 0 |  |  |  |  | 0
| 0 | 0 | 0 | 0 | 0 | 0 | 0 |  |  | 0 |  |  | 0 |  |  |  |  | 0 | [21 empty] | 0 | 0 | 0 | 0 | 0 | 0 | 0 |  |  | 0 |  |  | 0 |  |  |  |  | 0
| 0 | 0 | 0 | 0 | 0 | 0 | 0 |  |  | 0 |  |  | 0 |  |  |  |  | 0 | [21 empty] | 0 | 0 | 0 | 0 | 0 | 0 | 0 |  |  | 0 |  |  | 0 |  |  |  |  | 0
| 0 | 0 | 0 | 0 | 0 | 0 | 0 |  |  | 0 |  |  | 0 |  |  |  |  | 0 | [21 empty] | 0 | 0 | 0 | 0 | 0 | 0 | 0 |  |  | 0 |  |  | 0 |  |  |  |  | 0
| 0 | 0 | 0 | 0 | 0 | 0 | 0 |  |  | 0 |  |  | 0 |  |  |  |  | 0 | [21 empty] | 0 | 0 | 0 | 0 | 0 | 0 | 0 |  |  | 0 |  |  | 0 |  |  |  |  | 0
| 0 | 0 | 0 | 0 | 0 | 0 | 0 |  |  | 0 |  |  | 0 |  |  |  |  | 0 | [21 empty] | 0 | 0 | 0 | 0 | 0 | 0 | 0 |  |  | 0 |  |  | 0 |  |  |  |  | 0
| 0 | 0 | 0 | 0 | 0 | 0 | 0 |  |  | 0 |  |  | 0 |  |  |  |  | 0 | [21 empty] | 0 | 0 | 0 | 0 | 0 | 0 | 0 |  |  | 0 |  |  | 0 |  |  |  |  | 0
| 0 | 0 | 0 | 0 | 0 | 0 | 0 |  |  | 0 |  |  | 0 |  |  |  |  | 0 | [21 empty] | 0 | 0 | 0 | 0 | 0 | 0 | 0 |  |  | 0 |  |  | 0 |  |  |  |  | 0
| 0 | 0 | 0 | 0 | 0 | 0 | 0 |  |  | 0 |  |  | 0 |  |  |  |  | 0 | [21 empty] | 0 | 0 | 0 | 0 | 0 | 0 | 0 |  |  | 0 |  |  | 0 |  |  |  |  | 0
| 0 | 0 | 0 | 0 | 0 | 0 | 0 |  |  | 0 |  |  | 0 |  |  |  |  | 0 | [21 empty] | 0 | 0 | 0 | 0 | 0 | 0 | 0 |  |  | 0 |  |  | 0 |  |  |  |  | 0
| 0 | 0 | 0 | 0 | 0 | 0 | 0 |  |  | 0 |  |  | 0 |  |  |  |  | 0 | [21 empty] | 0 | 0 | 0 | 0 | 0 | 0 | 0 |  |  | 0 |  |  | 0 |  |  |  |  | 0
| 0 | 0 | 0 | 0 | 0 | 0 | 0 |  |  | 0 |  |  | 0 |  |  |  |  | 0 | [21 empty] | 0 | 0 | 0 | 0 | 0 | 0 | 0 |  |  | 0 |  |  | 0 |  |  |  |  | 0
| 0 | 0 | 0 | 0 | 0 | 0 | 0 |  |  | 0 |  |  | 0 |  |  |  |  | 0 | [21 empty] | 0 | 0 | 0 | 0 | 0 | 0 | 0 |  |  | 0 |  |  | 0 |  |  |  |  | 0
| 0 | 0 | 0 | 0 | 0 | 0 | 0 |  |  | 0 |  |  | 0 |  |  |  |  | 0 | [21 empty] | 0 | 0 | 0 | 0 | 0 | 0 | 0 |  |  | 0 |  |  | 0 |  |  |  |  | 0
| 0 | 0 | 0 | 0 | 0 | 0 | 0 |  |  | 0 |  |  | 0 |  |  |  |  | 0 | [21 empty] | 0 | 0 | 0 | 0 | 0 | 0 | 0 |  |  | 0 |  |  | 0 |  |  |  |  | 0
| 0 | 0 | 0 | 0 | 0 | 0 | 0 |  |  | 0 |  |  | 0 |  |  |  |  | 0 | [21 empty] | 0 | 0 | 0 | 0 | 0 | 0 | 0 |  |  | 0 |  |  | 0 |  |  |  |  | 0
| 0 | 0 | 0 | 0 | 0 | 0 | 0 |  |  | 0 |  |  | 0 |  |  |  |  | 0 | [21 empty] | 0 | 0 | 0 | 0 | 0 | 0 | 0 |  |  | 0 |  |  | 0 |  |  |  |  | 0
| 0 | 0 | 0 | 0 | 0 | 0 | 0 |  |  | 0 |  |  | 0 |  |  |  |  | 0 | [21 empty] | 0 | 0 | 0 | 0 | 0 | 0 | 0 |  |  | 0 |  |  | 0 |  |  |  |  | 0
| 0 | 0 | 0 | 0 | 0 | 0 | 0 |  |  | 0 |  |  | 0 |  |  |  |  | 0 | [21 empty] | 0 | 0 | 0 | 0 | 0 | 0 | 0 |  |  | 0 |  |  | 0 |  |  |  |  | 0
| 0 | 0 | 0 | 0 | 0 | 0 | 0 |  |  | 0 |  |  | 0 |  |  |  |  | 0 | [21 empty] | 0 | 0 | 0 | 0 | 0 | 0 | 0 |  |  | 0 |  |  | 0 |  |  |  |  | 0
| 0 | 0 | 0 | 0 | 0 | 0 | 0 |  |  | 0 |  |  | 0 |  |  |  |  | 0 | [21 empty] | 0 | 0 | 0 | 0 | 0 | 0 | 0 |  |  | 0 |  |  | 0 |  |  |  |  | 0
| 0 | 0 | 0 | 0 | 0 | 0 | 0 |  |  | 0 |  |  | 0 |  |  |  |  | 0 | [21 empty] | 0 | 0 | 0 | 0 | 0 | 0 | 0 |  |  | 0 |  |  | 0 |  |  |  |  | 0
| 0 | 0 | 0 | 0 | 0 | 0 | 0 |  |  | 0 |  |  | 0 |  |  |  |  | 0 | [21 empty] | 0 | 0 | 0 | 0 | 0 | 0 | 0 |  |  | 0 |  |  | 0 |  |  |  |  | 0
| 0 | 0 | 0 | 0 | 0 | 0 | 0 |  |  | 0 |  |  | 0 |  |  |  |  | 0 | [21 empty] | 0 | 0 | 0 | 0 | 0 | 0 | 0 |  |  | 0 |  |  | 0 |  |  |  |  | 0
| 0 | 0 | 0 | 0 | 0 | 0 | 0 |  |  | 0 |  |  | 0 |  |  |  |  | 0 | [21 empty] | 0 | 0 | 0 | 0 | 0 | 0 | 0 |  |  | 0 |  |  | 0 |  |  |  |  | 0
| 0 | 0 | 0 | 0 | 0 | 0 | 0 |  |  | 0 |  |  | 0 |  |  |  |  | 0 | [21 empty] | 0 | 0 | 0 | 0 | 0 | 0 | 0 |  |  | 0 |  |  | 0 |  |  |  |  | 0
| 0 | 0 | 0 | 0 | 0 | 0 | 0 |  |  | 0 |  |  | 0 |  |  |  |  | 0 | [21 empty] | 0 | 0 | 0 | 0 | 0 | 0 | 0 |  |  | 0 |  |  | 0 |  |  |  |  | 0
| 0 | 0 | 0 | 0 | 0 | 0 | 0 |  |  | 0 |  |  | 0 |  |  |  |  | 0 | [21 empty] | 0 | 0 | 0 | 0 | 0 | 0 | 0 |  |  | 0 |  |  | 0 |  |  |  |  | 0
| 0 | 0 | 0 | 0 | 0 | 0 | 0 |  |  | 0 |  |  | 0 |  |  |  |  | 0 | [21 empty] | 0 | 0 | 0 | 0 | 0 | 0 | 0 |  |  | 0 |  |  | 0 |  |  |  |  | 0
| 0 | 0 | 0 | 0 | 0 | 0 | 0 |  |  | 0 |  |  | 0 |  |  |  |  | 0 | [21 empty] | 0 | 0 | 0 | 0 | 0 | 0 | 0 |  |  | 0 |  |  | 0 |  |  |  |  | 0
| 0 | 0 | 0 | 0 | 0 | 0 | 0 |  |  | 0 |  |  | 0 |  |  |  |  | 0 | [21 empty] | 0 | 0 | 0 | 0 | 0 | 0 | 0 |  |  | 0 |  |  | 0 |  |  |  |  | 0
| 0 | 0 | 0 | 0 | 0 | 0 | 0 |  |  | 0 |  |  | 0 |  |  |  |  | 0 | [21 empty] | 0 | 0 | 0 | 0 | 0 | 0 | 0 |  |  | 0 |  |  | 0 |  |  |  |  | 0
| 0 | 0 | 0 | 0 | 0 | 0 | 0 |  |  | 0 |  |  | 0 |  |  |  |  | 0 | [21 empty] | 0 | 0 | 0 | 0 | 0 | 0 | 0 |  |  | 0 |  |  | 0 |  |  |  |  | 0
| 0 | 0 | 0 | 0 | 0 | 0 | 0 |  |  | 0 |  |  | 0 |  |  |  |  | 0 | [21 empty] | 0 | 0 | 0 | 0 | 0 | 0 | 0 |  |  | 0 |  |  | 0 |  |  |  |  | 0
| 0 | 0 | 0 | 0 | 0 | 0 | 0 |  |  | 0 |  |  | 0 |  |  |  |  | 0 | [21 empty] | 0 | 0 | 0 | 0 | 0 | 0 | 0 |  |  | 0 |  |  | 0 |  |  |  |  | 0
| 0 | 0 | 0 | 0 | 0 | 0 | 0 |  |  | 0 |  |  | 0 |  |  |  |  | 0 | [21 empty] | 0 | 0 | 0 | 0 | 0 | 0 | 0 |  |  | 0 |  |  | 0 |  |  |  |  | 0
| 0 | 0 | 0 | 0 | 0 | 0 | 0 |  |  | 0 |  |  | 0 |  |  |  |  | 0 | [21 empty] | 0 | 0 | 0 | 0 | 0 | 0 | 0 |  |  | 0 |  |  | 0 |  |  |  |  | 0
| 0 | 0 | 0 | 0 | 0 | 0 | 0 |  |  | 0 |  |  | 0 |  |  |  |  | 0 | [21 empty] | 0 | 0 | 0 | 0 | 0 | 0 | 0 |  |  | 0 |  |  | 0 |  |  |  |  | 0
| 0 | 0 | 0 | 0 | 0 | 0 | 0 |  |  | 0 |  |  | 0 |  |  |  |  | 0 | [21 empty] | 0 | 0 | 0 | 0 | 0 | 0 | 0 |  |  | 0 |  |  | 0 |  |  |  |  | 0
| 0 | 0 | 0 | 0 | 0 | 0 | 0 |  |  | 0 |  |  | 0 |  |  |  |  | 0 | [21 empty] | 0 | 0 | 0 | 0 | 0 | 0 | 0 |  |  | 0 |  |  | 0 |  |  |  |  | 0
| 0 | 0 | 0 | 0 | 0 | 0 | 0 |  |  | 0 |  |  | 0 |  |  |  |  | 0 | [21 empty] | 0 | 0 | 0 | 0 | 0 | 0 | 0 |  |  | 0 |  |  | 0 |  |  |  |  | 0
| 0 | 0 | 0 | 0 | 0 | 0 | 0 |  |  | 0 |  |  | 0 |  |  |  |  | 0 | [21 empty] | 0 | 0 | 0 | 0 | 0 | 0 | 0 |  |  | 0 |  |  | 0 |  |  |  |  | 0
| 0 | 0 | 0 | 0 | 0 | 0 | 0 |  |  | 0 |  |  | 0 |  |  |  |  | 0 | [21 empty] | 0 | 0 | 0 | 0 | 0 | 0 | 0 |  |  | 0 |  |  | 0 |  |  |  |  | 0
| 0 | 0 | 0 | 0 | 0 | 0 | 0 |  |  | 0 |  |  | 0 |  |  |  |  | 0 | [21 empty] | 0 | 0 | 0 | 0 | 0 | 0 | 0 |  |  | 0 |  |  | 0 |  |  |  |  | 0
| 0 | 0 | 0 | 0 | 0 | 0 | 0 |  |  | 0 |  |  | 0 |  |  |  |  | 0 | [21 empty] | 0 | 0 | 0 | 0 | 0 | 0 | 0 |  |  | 0 |  |  | 0 |  |  |  |  | 0
| 0 | 0 | 0 | 0 | 0 | 0 | 0 |  |  | 0 |  |  | 0 |  |  |  |  | 0 | [21 empty] | 0 | 0 | 0 | 0 | 0 | 0 | 0 |  |  | 0 |  |  | 0 |  |  |  |  | 0
| 0 | 0 | 0 | 0 | 0 | 0 | 0 |  |  | 0 |  |  | 0 |  |  |  |  | 0 | [21 empty] | 0 | 0 | 0 | 0 | 0 | 0 | 0 |  |  | 0 |  |  | 0 |  |  |  |  | 0
| 0 | 0 | 0 | 0 | 0 | 0 | 0 |  |  | 0 |  |  | 0 |  |  |  |  | 0 | [21 empty] | 0 | 0 | 0 | 0 | 0 | 0 | 0 |  |  | 0 |  |  | 0 |  |  |  |  | 0
| 0 | 0 | 0 | 0 | 0 | 0 | 0 |  |  | 0 |  |  | 0 |  |  |  |  | 0 | [21 empty] | 0 | 0 | 0 | 0 | 0 | 0 | 0 |  |  | 0 |  |  | 0 |  |  |  |  | 0
| 0 | 0 | 0 | 0 | 0 | 0 | 0 |  |  | 0 |  |  | 0 |  |  |  |  | 0 | [21 empty] | 0 | 0 | 0 | 0 | 0 | 0 | 0 |  |  | 0 |  |  | 0 |  |  |  |  | 0
| 0 | 0 | 0 | 0 | 0 | 0 | 0 |  |  | 0 |  |  | 0 |  |  |  |  | 0 | [21 empty] | 0 | 0 | 0 | 0 | 0 | 0 | 0 |  |  | 0 |  |  | 0 |  |  |  |  | 0
| 0 | 0 | 0 | 0 | 0 | 0 | 0 |  |  | 0 |  |  | 0 |  |  |  |  | 0 | [21 empty] | 0 | 0 | 0 | 0 | 0 | 0 | 0 |  |  | 0 |  |  | 0 |  |  |  |  | 0
| 0 | 0 | 0 | 0 | 0 | 0 | 0 |  |  | 0 |  |  | 0 |  |  |  |  | 0 | [21 empty] | 0 | 0 | 0 | 0 | 0 | 0 | 0 |  |  | 0 |  |  | 0 |  |  |  |  | 0
| 0 | 0 | 0 | 0 | 0 | 0 | 0 |  |  | 0 |  |  | 0 |  |  |  |  | 0 | [21 empty] | 0 | 0 | 0 | 0 | 0 | 0 | 0 |  |  | 0 |  |  | 0 |  |  |  |  | 0
| 0 | 0 | 0 | 0 | 0 | 0 | 0 |  |  | 0 |  |  | 0 |  |  |  |  | 0 | [21 empty] | 0 | 0 | 0 | 0 | 0 | 0 | 0 |  |  | 0 |  |  | 0 |  |  |  |  | 0
| 0 | 0 | 0 | 0 | 0 | 0 | 0 |  |  | 0 |  |  | 0 |  |  |  |  | 0 | [21 empty] | 0 | 0 | 0 | 0 | 0 | 0 | 0 |  |  | 0 |  |  | 0 |  |  |  |  | 0
| 0 | 0 | 0 | 0 | 0 | 0 | 0 |  |  | 0 |  |  | 0 |  |  |  |  | 0 | [21 empty] | 0 | 0 | 0 | 0 | 0 | 0 | 0 |  |  | 0 |  |  | 0 |  |  |  |  | 0
| 0 | 0 | 0 | 0 | 0 | 0 | 0 |  |  | 0 |  |  | 0 |  |  |  |  | 0 | [21 empty] | 0 | 0 | 0 | 0 | 0 | 0 | 0 |  |  | 0 |  |  | 0 |  |  |  |  | 0
| 0 | 0 | 0 | 0 | 0 | 0 | 0 |  |  | 0 |  |  | 0 |  |  |  |  | 0 | [21 empty] | 0 | 0 | 0 | 0 | 0 | 0 | 0 |  |  | 0 |  |  | 0 |  |  |  |  | 0
| 0 | 0 | 0 | 0 | 0 | 0 | 0 |  |  | 0 |  |  | 0 |  |  |  |  | 0 | [21 empty] | 0 | 0 | 0 | 0 | 0 | 0 | 0 |  |  | 0 |  |  | 0 |  |  |  |  | 0
| 0 | 0 | 0 | 0 | 0 | 0 | 0 |  |  | 0 |  |  | 0 |  |  |  |  | 0 | [21 empty] | 0 | 0 | 0 | 0 | 0 | 0 | 0 |  |  | 0 |  |  | 0 |  |  |  |  | 0
| 0 | 0 | 0 | 0 | 0 | 0 | 0 |  |  | 0 |  |  | 0 |  |  |  |  | 0 | [21 empty] | 0 | 0 | 0 | 0 | 0 | 0 | 0 |  |  | 0 |  |  | 0 |  |  |  |  | 0
| 0 | 0 | 0 | 0 | 0 | 0 | 0 |  |  | 0 |  |  | 0 |  |  |  |  | 0 | [21 empty] | 0 | 0 | 0 | 0 | 0 | 0 | 0 |  |  | 0 |  |  | 0 |  |  |  |  | 0
| 0 | 0 | 0 | 0 | 0 | 0 | 0 |  |  | 0 |  |  | 0 |  |  |  |  | 0 | [21 empty] | 0 | 0 | 0 | 0 | 0 | 0 | 0 |  |  | 0 |  |  | 0 |  |  |  |  | 0
| 0 | 0 | 0 | 0 | 0 | 0 | 0 |  |  | 0 |  |  | 0 |  |  |  |  | 0 | [21 empty] | 0 | 0 | 0 | 0 | 0 | 0 | 0 |  |  | 0 |  |  | 0 |  |  |  |  | 0
| 0 | 0 | 0 | 0 | 0 | 0 | 0 |  |  | 0 |  |  | 0 |  |  |  |  | 0 | [21 empty] | 0 | 0 | 0 | 0 | 0 | 0 | 0 |  |  | 0 |  |  | 0 |  |  |  |  | 0
| 0 | 0 | 0 | 0 | 0 | 0 | 0 |  |  | 0 |  |  | 0 |  |  |  |  | 0 | [21 empty] | 0 | 0 | 0 | 0 | 0 | 0 | 0 |  |  | 0 |  |  | 0 |  |  |  |  | 0
| 0 | 0 | 0 | 0 | 0 | 0 | 0 |  |  | 0 |  |  | 0 |  |  |  |  | 0 | [21 empty] | 0 | 0 | 0 | 0 | 0 | 0 | 0 |  |  | 0 |  |  | 0 |  |  |  |  | 0
| 0 | 0 | 0 | 0 | 0 | 0 | 0 |  |  | 0 |  |  | 0 |  |  |  |  | 0 | [21 empty] | 0 | 0 | 0 | 0 | 0 | 0 | 0 |  |  | 0 |  |  | 0 |  |  |  |  | 0
| 0 | 0 | 0 | 0 | 0 | 0 | 0 |  |  | 0 |  |  | 0 |  |  |  |  | 0 | [21 empty] | 0 | 0 | 0 | 0 | 0 | 0 | 0 |  |  | 0 |  |  | 0 |  |  |  |  | 0
| 0 | 0 | 0 | 0 | 0 | 0 | 0 |  |  | 0 |  |  | 0 |  |  |  |  | 0 | [21 empty] | 0 | 0 | 0 | 0 | 0 | 0 | 0 |  |  | 0 |  |  | 0 |  |  |  |  | 0
| 0 | 0 | 0 | 0 | 0 | 0 | 0 |  |  | 0 |  |  | 0 |  |  |  |  | 0 | [21 empty] | 0 | 0 | 0 | 0 | 0 | 0 | 0 |  |  | 0 |  |  | 0 |  |  |  |  | 0
| 0 | 0 | 0 | 0 | 0 | 0 | 0 |  |  | 0 |  |  | 0 |  |  |  |  | 0 | [21 empty] | 0 | 0 | 0 | 0 | 0 | 0 | 0 |  |  | 0 |  |  | 0 |  |  |  |  | 0
| 0 | 0 | 0 | 0 | 0 | 0 | 0 |  |  | 0 |  |  | 0 |  |  |  |  | 0 | [21 empty] | 0 | 0 | 0 | 0 | 0 | 0 | 0 |  |  | 0 |  |  | 0 |  |  |  |  | 0
| 0 | 0 | 0 | 0 | 0 | 0 | 0 |  |  | 0 |  |  | 0 |  |  |  |  | 0 | [21 empty] | 0 | 0 | 0 | 0 | 0 | 0 | 0 |  |  | 0 |  |  | 0 |  |  |  |  | 0
| 0 | 0 | 0 | 0 | 0 | 0 | 0 |  |  | 0 |  |  | 0 |  |  |  |  | 0 | [21 empty] | 0 | 0 | 0 | 0 | 0 | 0 | 0 |  |  | 0 |  |  | 0 |  |  |  |  | 0
| 0 | 0 | 0 | 0 | 0 | 0 | 0 |  |  | 0 |  |  | 0 |  |  |  |  | 0 | [21 empty] | 0 | 0 | 0 | 0 | 0 | 0 | 0 |  |  | 0 |  |  | 0 |  |  |  |  | 0
| 0 | 0 | 0 | 0 | 0 | 0 | 0 |  |  | 0 |  |  | 0 |  |  |  |  | 0 | [21 empty] | 0 | 0 | 0 | 0 | 0 | 0 | 0 |  |  | 0 |  |  | 0 |  |  |  |  | 0
| 0 | 0 | 0 | 0 | 0 | 0 | 0 |  |  | 0 |  |  | 0 |  |  |  |  | 0 | [21 empty] | 0 | 0 | 0 | 0 | 0 | 0 | 0 |  |  | 0 |  |  | 0 |  |  |  |  | 0
| 0 | 0 | 0 | 0 | 0 | 0 | 0 |  |  | 0 |  |  | 0 |  |  |  |  | 0 | [21 empty] | 0 | 0 | 0 | 0 | 0 | 0 | 0 |  |  | 0 |  |  | 0 |  |  |  |  | 0
| 0 | 0 | 0 | 0 | 0 | 0 | 0 |  |  | 0 |  |  | 0 |  |  |  |  | 0 | [21 empty] | 0 | 0 | 0 | 0 | 0 | 0 | 0 |  |  | 0 |  |  | 0 |  |  |  |  | 0
| 0 | 0 | 0 | 0 | 0 | 0 | 0 |  |  | 0 |  |  | 0 |  |  |  |  | 0 | [21 empty] | 0 | 0 | 0 | 0 | 0 | 0 | 0 |  |  | 0 |  |  | 0 |  |  |  |  | 0
| 0 | 0 | 0 | 0 | 0 | 0 | 0 |  |  | 0 |  |  | 0 |  |  |  |  | 0 | [21 empty] | 0 | 0 | 0 | 0 | 0 | 0 | 0 |  |  | 0 |  |  | 0 |  |  |  |  | 0
| 0 | 0 | 0 | 0 | 0 | 0 | 0 |  |  | 0 |  |  | 0 |  |  |  |  | 0 | [21 empty] | 0 | 0 | 0 | 0 | 0 | 0 | 0 |  |  | 0 |  |  | 0 |  |  |  |  | 0
| 0 | 0 | 0 | 0 | 0 | 0 | 0 |  |  | 0 |  |  | 0 |  |  |  |  | 0 | [21 empty] | 0 | 0 | 0 | 0 | 0 | 0 | 0 |  |  | 0 |  |  | 0 |  |  |  |  | 0
| 0 | 0 | 0 | 0 | 0 | 0 | 0 |  |  | 0 |  |  | 0 |  |  |  |  | 0 | [21 empty] | 0 | 0 | 0 | 0 | 0 | 0 | 0 |  |  | 0 |  |  | 0 |  |  |  |  | 0
| 0 | 0 | 0 | 0 | 0 | 0 | 0 |  |  | 0 |  |  | 0 |  |  |  |  | 0 | [21 empty] | 0 | 0 | 0 | 0 | 0 | 0 | 0 |  |  | 0 |  |  | 0 |  |  |  |  | 0
| 0 | 0 | 0 | 0 | 0 | 0 | 0 |  |  | 0 |  |  | 0 |  |  |  |  | 0 | [21 empty] | 0 | 0 | 0 | 0 | 0 | 0 | 0 |  |  | 0 |  |  | 0 |  |  |  |  | 0
| 0 | 0 | 0 | 0 | 0 | 0 | 0 |  |  | 0 |  |  | 0 |  |  |  |  | 0 | [21 empty] | 0 | 0 | 0 | 0 | 0 | 0 | 0 |  |  | 0 |  |  | 0 |  |  |  |  | 0
| 0 | 0 | 0 | 0 | 0 | 0 | 0 |  |  | 0 |  |  | 0 |  |  |  |  | 0 | [21 empty] | 0 | 0 | 0 | 0 | 0 | 0 | 0 |  |  | 0 |  |  | 0 |  |  |  |  | 0
| 0 | 0 | 0 | 0 | 0 | 0 | 0 |  |  | 0 |  |  | 0 |  |  |  |  | 0 | [21 empty] | 0 | 0 | 0 | 0 | 0 | 0 | 0 |  |  | 0 |  |  | 0 |  |  |  |  | 0
| 0 | 0 | 0 | 0 | 0 | 0 | 0 |  |  | 0 |  |  | 0 |  |  |  |  | 0 | [21 empty] | 0 | 0 | 0 | 0 | 0 | 0 | 0 |  |  | 0 |  |  | 0 |  |  |  |  | 0
| 0 | 0 | 0 | 0 | 0 | 0 | 0 |  |  | 0 |  |  | 0 |  |  |  |  | 0 | [21 empty] | 0 | 0 | 0 | 0 | 0 | 0 | 0 |  |  | 0 |  |  | 0 |  |  |  |  | 0
| 0 | 0 | 0 | 0 | 0 | 0 | 0 |  |  | 0 |  |  | 0 |  |  |  |  | 0 | [21 empty] | 0 | 0 | 0 | 0 | 0 | 0 | 0 |  |  | 0 |  |  | 0 |  |  |  |  | 0
| 0 | 0 | 0 | 0 | 0 | 0 | 0 |  |  | 0 |  |  | 0 |  |  |  |  | 0 | [21 empty] | 0 | 0 | 0 | 0 | 0 | 0 | 0 |  |  | 0 |  |  | 0 |  |  |  |  | 0
| 0 | 0 | 0 | 0 | 0 | 0 | 0 |  |  | 0 |  |  | 0 |  |  |  |  | 0 | [21 empty] | 0 | 0 | 0 | 0 | 0 | 0 | 0 |  |  | 0 |  |  | 0 |  |  |  |  | 0
| 0 | 0 | 0 | 0 | 0 | 0 | 0 |  |  | 0 |  |  | 0 |  |  |  |  | 0 | [21 empty] | 0 | 0 | 0 | 0 | 0 | 0 | 0 |  |  | 0 |  |  | 0 |  |  |  |  | 0
| 0 | 0 | 0 | 0 | 0 | 0 | 0 |  |  | 0 |  |  | 0 |  |  |  |  | 0 | [21 empty] | 0 | 0 | 0 | 0 | 0 | 0 | 0 |  |  | 0 |  |  | 0 |  |  |  |  | 0
| 0 | 0 | 0 | 0 | 0 | 0 | 0 |  |  | 0 |  |  | 0 |  |  |  |  | 0 | [21 empty] | 0 | 0 | 0 | 0 | 0 | 0 | 0 |  |  | 0 |  |  | 0 |  |  |  |  | 0
| 0 | 0 | 0 | 0 | 0 | 0 | 0 |  |  | 0 |  |  | 0 |  |  |  |  | 0 | [21 empty] | 0 | 0 | 0 | 0 | 0 | 0 | 0 |  |  | 0 |  |  | 0 |  |  |  |  | 0
| 0 | 0 | 0 | 0 | 0 | 0 | 0 |  |  | 0 |  |  | 0 |  |  |  |  | 0 | [21 empty] | 0 | 0 | 0 | 0 | 0 | 0 | 0 |  |  | 0 |  |  | 0 |  |  |  |  | 0
| 0 | 0 | 0 | 0 | 0 | 0 | 0 |  |  | 0 |  |  | 0 |  |  |  |  | 0 | [21 empty] | 0 | 0 | 0 | 0 | 0 | 0 | 0 |  |  | 0 |  |  | 0 |  |  |  |  | 0
| 0 | 0 | 0 | 0 | 0 | 0 | 0 |  |  | 0 |  |  | 0 |  |  |  |  | 0 | [21 empty] | 0 | 0 | 0 | 0 | 0 | 0 | 0 |  |  | 0 |  |  | 0 |  |  |  |  | 0
| 0 | 0 | 0 | 0 | 0 | 0 | 0 |  |  | 0 |  |  | 0 |  |  |  |  | 0 | [21 empty] | 0 | 0 | 0 | 0 | 0 | 0 | 0 |  |  | 0 |  |  | 0 |  |  |  |  | 0
| 0 | 0 | 0 | 0 | 0 | 0 | 0 |  |  | 0 |  |  | 0 |  |  |  |  | 0 | [21 empty] | 0 | 0 | 0 | 0 | 0 | 0 | 0 |  |  | 0 |  |  | 0 |  |  |  |  | 0
| 0 | 0 | 0 | 0 | 0 | 0 | 0 |  |  | 0 |  |  | 0 |  |  |  |  | 0 | [21 empty] | 0 | 0 | 0 | 0 | 0 | 0 | 0 |  |  | 0 |  |  | 0 |  |  |  |  | 0
| 0 | 0 | 0 | 0 | 0 | 0 | 0 |  |  | 0 |  |  | 0 |  |  |  |  | 0 | [21 empty] | 0 | 0 | 0 | 0 | 0 | 0 | 0 |  |  | 0 |  |  | 0 |  |  |  |  | 0
| 0 | 0 | 0 | 0 | 0 | 0 | 0 |  |  | 0 |  |  | 0 |  |  |  |  | 0 | [21 empty] | 0 | 0 | 0 | 0 | 0 | 0 | 0 |  |  | 0 |  |  | 0 |  |  |  |  | 0
| 0 | 0 | 0 | 0 | 0 | 0 | 0 |  |  | 0 |  |  | 0 |  |  |  |  | 0 | [21 empty] | 0 | 0 | 0 | 0 | 0 | 0 | 0 |  |  | 0 |  |  | 0 |  |  |  |  | 0
| 0 | 0 | 0 | 0 | 0 | 0 | 0 |  |  | 0 |  |  | 0 |  |  |  |  | 0 | [21 empty] | 0 | 0 | 0 | 0 | 0 | 0 | 0 |  |  | 0 |  |  | 0 |  |  |  |  | 0
| 0 | 0 | 0 | 0 | 0 | 0 | 0 |  |  | 0 |  |  | 0 |  |  |  |  | 0 | [21 empty] | 0 | 0 | 0 | 0 | 0 | 0 | 0 |  |  | 0 |  |  | 0 |  |  |  |  | 0
| 0 | 0 | 0 | 0 | 0 | 0 | 0 |  |  | 0 |  |  | 0 |  |  |  |  | 0 | [21 empty] | 0 | 0 | 0 | 0 | 0 | 0 | 0 |  |  | 0 |  |  | 0 |  |  |  |  | 0
| 0 | 0 | 0 | 0 | 0 | 0 | 0 |  |  | 0 |  |  | 0 |  |  |  |  | 0 | [21 empty] | 0 | 0 | 0 | 0 | 0 | 0 | 0 |  |  | 0 |  |  | 0 |  |  |  |  | 0
| 0 | 0 | 0 | 0 | 0 | 0 | 0 |  |  | 0 |  |  | 0 |  |  |  |  | 0 | [21 empty] | 0 | 0 | 0 | 0 | 0 | 0 | 0 |  |  | 0 |  |  | 0 |  |  |  |  | 0
| 0 | 0 | 0 | 0 | 0 | 0 | 0 |  |  | 0 |  |  | 0 |  |  |  |  | 0 | [21 empty] | 0 | 0 | 0 | 0 | 0 | 0 | 0 |  |  | 0 |  |  | 0 |  |  |  |  | 0
| 0 | 0 | 0 | 0 | 0 | 0 | 0 |  |  | 0 |  |  | 0 |  |  |  |  | 0 | [21 empty] | 0 | 0 | 0 | 0 | 0 | 0 | 0 |  |  | 0 |  |  | 0 |  |  |  |  | 0
| 0 | 0 | 0 | 0 | 0 | 0 | 0 |  |  | 0 |  |  | 0 |  |  |  |  | 0 | [21 empty] | 0 | 0 | 0 | 0 | 0 | 0 | 0 |  |  | 0 |  |  | 0 |  |  |  |  | 0
| 0 | 0 | 0 | 0 | 0 | 0 | 0 |  |  | 0 |  |  | 0 |  |  |  |  | 0 | [21 empty] | 0 | 0 | 0 | 0 | 0 | 0 | 0 |  |  | 0 |  |  | 0 |  |  |  |  | 0
| 0 | 0 | 0 | 0 | 0 | 0 | 0 |  |  | 0 |  |  | 0 |  |  |  |  | 0 | [21 empty] | 0 | 0 | 0 | 0 | 0 | 0 | 0 |  |  | 0 |  |  | 0 |  |  |  |  | 0
| 0 | 0 | 0 | 0 | 0 | 0 | 0 |  |  | 0 |  |  | 0 |  |  |  |  | 0 | [21 empty] | 0 | 0 | 0 | 0 | 0 | 0 | 0 |  |  | 0 |  |  | 0 |  |  |  |  | 0
| 0 | 0 | 0 | 0 | 0 | 0 | 0 |  |  | 0 |  |  | 0 |  |  |  |  | 0 | [21 empty] | 0 | 0 | 0 | 0 | 0 | 0 | 0 |  |  | 0 |  |  | 0 |  |  |  |  | 0
| 0 | 0 | 0 | 0 | 0 | 0 | 0 |  |  | 0 |  |  | 0 |  |  |  |  | 0 | [21 empty] | 0 | 0 | 0 | 0 | 0 | 0 | 0 |  |  | 0 |  |  | 0 |  |  |  |  | 0
| 0 | 0 | 0 | 0 | 0 | 0 | 0 |  |  | 0 |  |  | 0 |  |  |  |  | 0 | [21 empty] | 0 | 0 | 0 | 0 | 0 | 0 | 0 |  |  | 0 |  |  | 0 |  |  |  |  | 0
| 0 | 0 | 0 | 0 | 0 | 0 | 0 |  |  | 0 |  |  | 0 |  |  |  |  | 0 | [21 empty] | 0 | 0 | 0 | 0 | 0 | 0 | 0 |  |  | 0 |  |  | 0 |  |  |  |  | 0
| 0 | 0 | 0 | 0 | 0 | 0 | 0 |  |  | 0 |  |  | 0 |  |  |  |  | 0 | [21 empty] | 0 | 0 | 0 | 0 | 0 | 0 | 0 |  |  | 0 |  |  | 0 |  |  |  |  | 0
| 0 | 0 | 0 | 0 | 0 | 0 | 0 |  |  | 0 |  |  | 0 |  |  |  |  | 0 | [21 empty] | 0 | 0 | 0 | 0 | 0 | 0 | 0 |  |  | 0 |  |  | 0 |  |  |  |  | 0
| 0 | 0 | 0 | 0 | 0 | 0 | 0 |  |  | 0 |  |  | 0 |  |  |  |  | 0 | [21 empty] | 0 | 0 | 0 | 0 | 0 | 0 | 0 |  |  | 0 |  |  | 0 |  |  |  |  | 0
| 0 | 0 | 0 | 0 | 0 | 0 | 0 |  |  | 0 |  |  | 0 |  |  |  |  | 0 | [21 empty] | 0 | 0 | 0 | 0 | 0 | 0 | 0 |  |  | 0 |  |  | 0 |  |  |  |  | 0
| 0 | 0 | 0 | 0 | 0 | 0 | 0 |  |  | 0 |  |  | 0 |  |  |  |  | 0 | [21 empty] | 0 | 0 | 0 | 0 | 0 | 0 | 0 |  |  | 0 |  |  | 0 |  |  |  |  | 0
| 0 | 0 | 0 | 0 | 0 | 0 | 0 |  |  | 0 |  |  | 0 |  |  |  |  | 0 | [21 empty] | 0 | 0 | 0 | 0 | 0 | 0 | 0 |  |  | 0 |  |  | 0 |  |  |  |  | 0
| 0 | 0 | 0 | 0 | 0 | 0 | 0 |  |  | 0 |  |  | 0 |  |  |  |  | 0 | [21 empty] | 0 | 0 | 0 | 0 | 0 | 0 | 0 |  |  | 0 |  |  | 0 |  |  |  |  | 0
| 0 | 0 | 0 | 0 | 0 | 0 | 0 |  |  | 0 |  |  | 0 |  |  |  |  | 0 | [21 empty] | 0 | 0 | 0 | 0 | 0 | 0 | 0 |  |  | 0 |  |  | 0 |  |  |  |  | 0
| 0 | 0 | 0 | 0 | 0 | 0 | 0 |  |  | 0 |  |  | 0 |  |  |  |  | 0 | [21 empty] | 0 | 0 | 0 | 0 | 0 | 0 | 0 |  |  | 0 |  |  | 0 |  |  |  |  | 0
| 0 | 0 | 0 | 0 | 0 | 0 | 0 |  |  | 0 |  |  | 0 |  |  |  |  | 0 | [21 empty] | 0 | 0 | 0 | 0 | 0 | 0 | 0 |  |  | 0 |  |  | 0 |  |  |  |  | 0
| 0 | 0 | 0 | 0 | 0 | 0 | 0 |  |  | 0 |  |  | 0 |  |  |  |  | 0 | [21 empty] | 0 | 0 | 0 | 0 | 0 | 0 | 0 |  |  | 0 |  |  | 0 |  |  |  |  | 0
| 0 | 0 | 0 | 0 | 0 | 0 | 0 |  |  | 0 |  |  | 0 |  |  |  |  | 0 | [21 empty] | 0 | 0 | 0 | 0 | 0 | 0 | 0 |  |  | 0 |  |  | 0 |  |  |  |  | 0
| 0 | 0 | 0 | 0 | 0 | 0 | 0 |  |  | 0 |  |  | 0 |  |  |  |  | 0 | [21 empty] | 0 | 0 | 0 | 0 | 0 | 0 | 0 |  |  | 0 |  |  | 0 |  |  |  |  | 0
| 0 | 0 | 0 | 0 | 0 | 0 | 0 |  |  | 0 |  |  | 0 |  |  |  |  | 0 | [21 empty] | 0 | 0 | 0 | 0 | 0 | 0 | 0 |  |  | 0 |  |  | 0 |  |  |  |  | 0
| 0 | 0 | 0 | 0 | 0 | 0 | 0 |  |  | 0 |  |  | 0 |  |  |  |  | 0 | [21 empty] | 0 | 0 | 0 | 0 | 0 | 0 | 0 |  |  | 0 |  |  | 0 |  |  |  |  | 0
| 0 | 0 | 0 | 0 | 0 | 0 | 0 |  |  | 0 |  |  | 0 |  |  |  |  | 0 | [21 empty] | 0 | 0 | 0 | 0 | 0 | 0 | 0 |  |  | 0 |  |  | 0 |  |  |  |  | 0
| 0 | 0 | 0 | 0 | 0 | 0 | 0 |  |  | 0 |  |  | 0 |  |  |  |  | 0 | [21 empty] | 0 | 0 | 0 | 0 | 0 | 0 | 0 |  |  | 0 |  |  | 0 |  |  |  |  | 0
| 0 | 0 | 0 | 0 | 0 | 0 | 0 |  |  | 0 |  |  | 0 |  |  |  |  | 0 | [21 empty] | 0 | 0 | 0 | 0 | 0 | 0 | 0 |  |  | 0 |  |  | 0 |  |  |  |  | 0
| 0 | 0 | 0 | 0 | 0 | 0 | 0 |  |  | 0 |  |  | 0 |  |  |  |  | 0 | [21 empty] | 0 | 0 | 0 | 0 | 0 | 0 | 0 |  |  | 0 |  |  | 0 |  |  |  |  | 0
| 0 | 0 | 0 | 0 | 0 | 0 | 0 |  |  | 0 |  |  | 0 |  |  |  |  | 0 | [21 empty] | 0 | 0 | 0 | 0 | 0 | 0 | 0 |  |  | 0 |  |  | 0 |  |  |  |  | 0
| 0 | 0 | 0 | 0 | 0 | 0 | 0 |  |  | 0 |  |  | 0 |  |  |  |  | 0 | [21 empty] | 0 | 0 | 0 | 0 | 0 | 0 | 0 |  |  | 0 |  |  | 0 |  |  |  |  | 0
| 0 | 0 | 0 | 0 | 0 | 0 | 0 |  |  | 0 |  |  | 0 |  |  |  |  | 0 | [21 empty] | 0 | 0 | 0 | 0 | 0 | 0 | 0 |  |  | 0 |  |  | 0 |  |  |  |  | 0
| 0 | 0 | 0 | 0 | 0 | 0 | 0 |  |  | 0 |  |  | 0 |  |  |  |  | 0 | [21 empty] | 0 | 0 | 0 | 0 | 0 | 0 | 0 |  |  | 0 |  |  | 0 |  |  |  |  | 0
| 0 | 0 | 0 | 0 | 0 | 0 | 0 |  |  | 0 |  |  | 0 |  |  |  |  | 0 | [21 empty] | 0 | 0 | 0 | 0 | 0 | 0 | 0 |  |  | 0 |  |  | 0 |  |  |  |  | 0
| 0 | 0 | 0 | 0 | 0 | 0 | 0 |  |  | 0 |  |  | 0 |  |  |  |  | 0 | [21 empty] | 0 | 0 | 0 | 0 | 0 | 0 | 0 |  |  | 0 |  |  | 0 |  |  |  |  | 0
| 0 | 0 | 0 | 0 | 0 | 0 | 0 |  |  | 0 |  |  | 0 |  |  |  |  | 0 | [21 empty] | 0 | 0 | 0 | 0 | 0 | 0 | 0 |  |  | 0 |  |  | 0 |  |  |  |  | 0
| 0 | 0 | 0 | 0 | 0 | 0 | 0 |  |  | 0 |  |  | 0 |  |  |  |  | 0 | [21 empty] | 0 | 0 | 0 | 0 | 0 | 0 | 0 |  |  | 0 |  |  | 0 |  |  |  |  | 0
| 0 | 0 | 0 | 0 | 0 | 0 | 0 |  |  | 0 |  |  | 0 |  |  |  |  | 0 | [21 empty] | 0 | 0 | 0 | 0 | 0 | 0 | 0 |  |  | 0 |  |  | 0 |  |  |  |  | 0
| 0 | 0 | 0 | 0 | 0 | 0 | 0 |  |  | 0 |  |  | 0 |  |  |  |  | 0 | [21 empty] | 0 | 0 | 0 | 0 | 0 | 0 | 0 |  |  | 0 |  |  | 0 |  |  |  |  | 0
| 0 | 0 | 0 | 0 | 0 | 0 | 0 |  |  | 0 |  |  | 0 |  |  |  |  | 0 | [21 empty] | 0 | 0 | 0 | 0 | 0 | 0 | 0 |  |  | 0 |  |  | 0 |  |  |  |  | 0
| 0 | 0 | 0 | 0 | 0 | 0 | 0 |  |  | 0 |  |  | 0 |  |  |  |  | 0 | [21 empty] | 0 | 0 | 0 | 0 | 0 | 0 | 0 |  |  | 0 |  |  | 0 |  |  |  |  | 0
| 0 | 0 | 0 | 0 | 0 | 0 | 0 |  |  | 0 |  |  | 0 |  |  |  |  | 0 | [21 empty] | 0 | 0 | 0 | 0 | 0 | 0 | 0 |  |  | 0 |  |  | 0 |  |  |  |  | 0
| 0 | 0 | 0 | 0 | 0 | 0 | 0 |  |  | 0 |  |  | 0 |  |  |  |  | 0 | [21 empty] | 0 | 0 | 0 | 0 | 0 | 0 | 0 |  |  | 0 |  |  | 0 |  |  |  |  | 0
| 0 | 0 | 0 | 0 | 0 | 0 | 0 |  |  | 0 |  |  | 0 |  |  |  |  | 0 | [21 empty] | 0 | 0 | 0 | 0 | 0 | 0 | 0 |  |  | 0 |  |  | 0 |  |  |  |  | 0
| 0 | 0 | 0 | 0 | 0 | 0 | 0 |  |  | 0 |  |  | 0 |  |  |  |  | 0 | [21 empty] | 0 | 0 | 0 | 0 | 0 | 0 | 0 |  |  | 0 |  |  | 0 |  |  |  |  | 0
| 0 | 0 | 0 | 0 | 0 | 0 | 0 |  |  | 0 |  |  | 0 |  |  |  |  | 0 | [21 empty] | 0 | 0 | 0 | 0 | 0 | 0 | 0 |  |  | 0 |  |  | 0 |  |  |  |  | 0
| 0 | 0 | 0 | 0 | 0 | 0 | 0 |  |  | 0 |  |  | 0 |  |  |  |  | 0 | [21 empty] | 0 | 0 | 0 | 0 | 0 | 0 | 0 |  |  | 0 |  |  | 0 |  |  |  |  | 0
| 0 | 0 | 0 | 0 | 0 | 0 | 0 |  |  | 0 |  |  | 0 |  |  |  |  | 0 | [21 empty] | 0 | 0 | 0 | 0 | 0 | 0 | 0 |  |  | 0 |  |  | 0 |  |  |  |  | 0
| 0 | 0 | 0 | 0 | 0 | 0 | 0 |  |  | 0 |  |  | 0 |  |  |  |  | 0 | [21 empty] | 0 | 0 | 0 | 0 | 0 | 0 | 0 |  |  | 0 |  |  | 0 |  |  |  |  | 0
| 0 | 0 | 0 | 0 | 0 | 0 | 0 |  |  | 0 |  |  | 0 |  |  |  |  | 0 | [21 empty] | 0 | 0 | 0 | 0 | 0 | 0 | 0 |  |  | 0 |  |  | 0 |  |  |  |  | 0
| 0 | 0 | 0 | 0 | 0 | 0 | 0 |  |  | 0 |  |  | 0 |  |  |  |  | 0 | [21 empty] | 0 | 0 | 0 | 0 | 0 | 0 | 0 |  |  | 0 |  |  | 0 |  |  |  |  | 0
| 0 | 0 | 0 | 0 | 0 | 0 | 0 |  |  | 0 |  |  | 0 |  |  |  |  | 0 | [21 empty] | 0 | 0 | 0 | 0 | 0 | 0 | 0 |  |  | 0 |  |  | 0 |  |  |  |  | 0
| 0 | 0 | 0 | 0 | 0 | 0 | 0 |  |  | 0 |  |  | 0 |  |  |  |  | 0 | [21 empty] | 0 | 0 | 0 | 0 | 0 | 0 | 0 |  |  | 0 |  |  | 0 |  |  |  |  | 0
| 0 | 0 | 0 | 0 | 0 | 0 | 0 |  |  | 0 |  |  | 0 |  |  |  |  | 0 | [21 empty] | 0 | 0 | 0 | 0 | 0 | 0 | 0 |  |  | 0 |  |  | 0 |  |  |  |  | 0
| 0 | 0 | 0 | 0 | 0 | 0 | 0 |  |  | 0 |  |  | 0 |  |  |  |  | 0 | [21 empty] | 0 | 0 | 0 | 0 | 0 | 0 | 0 |  |  | 0 |  |  | 0 |  |  |  |  | 0
| 0 | 0 | 0 | 0 | 0 | 0 | 0 |  |  | 0 |  |  | 0 |  |  |  |  | 0 | [21 empty] | 0 | 0 | 0 | 0 | 0 | 0 | 0 |  |  | 0 |  |  | 0 |  |  |  |  | 0
| 0 | 0 | 0 | 0 | 0 | 0 | 0 |  |  | 0 |  |  | 0 |  |  |  |  | 0 | [21 empty] | 0 | 0 | 0 | 0 | 0 | 0 | 0 |  |  | 0 |  |  | 0 |  |  |  |  | 0
| 0 | 0 | 0 | 0 | 0 | 0 | 0 |  |  | 0 |  |  | 0 |  |  |  |  | 0 | [21 empty] | 0 | 0 | 0 | 0 | 0 | 0 | 0 |  |  | 0 |  |  | 0 |  |  |  |  | 0
| 0 | 0 | 0 | 0 | 0 | 0 | 0 |  |  | 0 |  |  | 0 |  |  |  |  | 0 | [21 empty] | 0 | 0 | 0 | 0 | 0 | 0 | 0 |  |  | 0 |  |  | 0 |  |  |  |  | 0
| 0 | 0 | 0 | 0 | 0 | 0 | 0 |  |  | 0 |  |  | 0 |  |  |  |  | 0 | [21 empty] | 0 | 0 | 0 | 0 | 0 | 0 | 0 |  |  | 0 |  |  | 0 |  |  |  |  | 0
| 0 | 0 | 0 | 0 | 0 | 0 | 0 |  |  | 0 |  |  | 0 |  |  |  |  | 0 | [21 empty] | 0 | 0 | 0 | 0 | 0 | 0 | 0 |  |  | 0 |  |  | 0 |  |  |  |  | 0
| 0 | 0 | 0 | 0 | 0 | 0 | 0 |  |  | 0 |  |  | 0 |  |  |  |  | 0 | [21 empty] | 0 | 0 | 0 | 0 | 0 | 0 | 0 |  |  | 0 |  |  | 0 |  |  |  |  | 0
| 0 | 0 | 0 | 0 | 0 | 0 | 0 |  |  | 0 |  |  | 0 |  |  |  |  | 0 | [21 empty] | 0 | 0 | 0 | 0 | 0 | 0 | 0 |  |  | 0 |  |  | 0 |  |  |  |  | 0
| 0 | 0 | 0 | 0 | 0 | 0 | 0 |  |  | 0 |  |  | 0 |  |  |  |  | 0 | [21 empty] | 0 | 0 | 0 | 0 | 0 | 0 | 0 |  |  | 0 |  |  | 0 |  |  |  |  | 0
| 0 | 0 | 0 | 0 | 0 | 0 | 0 |  |  | 0 |  |  | 0 |  |  |  |  | 0 | [21 empty] | 0 | 0 | 0 | 0 | 0 | 0 | 0 |  |  | 0 |  |  | 0 |  |  |  |  | 0
| 0 | 0 | 0 | 0 | 0 | 0 | 0 |  |  | 0 |  |  | 0 |  |  |  |  | 0 | [21 empty] | 0 | 0 | 0 | 0 | 0 | 0 | 0 |  |  | 0 |  |  | 0 |  |  |  |  | 0
| 0 | 0 | 0 | 0 | 0 | 0 | 0 |  |  | 0 |  |  | 0 |  |  |  |  | 0 | [21 empty] | 0 | 0 | 0 | 0 | 0 | 0 | 0 |  |  | 0 |  |  | 0 |  |  |  |  | 0
| 0 | 0 | 0 | 0 | 0 | 0 | 0 |  |  | 0 |  |  | 0 |  |  |  |  | 0 | [21 empty] | 0 | 0 | 0 | 0 | 0 | 0 | 0 |  |  | 0 |  |  | 0 |  |  |  |  | 0
| 0 | 0 | 0 | 0 | 0 | 0 | 0 |  |  | 0 |  |  | 0 |  |  |  |  | 0 | [21 empty] | 0 | 0 | 0 | 0 | 0 | 0 | 0 |  |  | 0 |  |  | 0 |  |  |  |  | 0
| 0 | 0 | 0 | 0 | 0 | 0 | 0 |  |  | 0 |  |  | 0 |  |  |  |  | 0 | [21 empty] | 0 | 0 | 0 | 0 | 0 | 0 | 0 |  |  | 0 |  |  | 0 |  |  |  |  | 0
| 0 | 0 | 0 | 0 | 0 | 0 | 0 |  |  | 0 |  |  | 0 |  |  |  |  | 0 | [21 empty] | 0 | 0 | 0 | 0 | 0 | 0 | 0 |  |  | 0 |  |  | 0 |  |  |  |  | 0
| 0 | 0 | 0 | 0 | 0 | 0 | 0 |  |  | 0 |  |  | 0 |  |  |  |  | 0 | [21 empty] | 0 | 0 | 0 | 0 | 0 | 0 | 0 |  |  | 0 |  |  | 0 |  |  |  |  | 0
| 0 | 0 | 0 | 0 | 0 | 0 | 0 |  |  | 0 |  |  | 0 |  |  |  |  | 0 | [21 empty] | 0 | 0 | 0 | 0 | 0 | 0 | 0 |  |  | 0 |  |  | 0 |  |  |  |  | 0
| 0 | 0 | 0 | 0 | 0 | 0 | 0 |  |  | 0 |  |  | 0 |  |  |  |  | 0 | [21 empty] | 0 | 0 | 0 | 0 | 0 | 0 | 0 |  |  | 0 |  |  | 0 |  |  |  |  | 0
| 0 | 0 | 0 | 0 | 0 | 0 | 0 |  |  | 0 |  |  | 0 |  |  |  |  | 0 | [21 empty] | 0 | 0 | 0 | 0 | 0 | 0 | 0 |  |  | 0 |  |  | 0 |  |  |  |  | 0
| 0 | 0 | 0 | 0 | 0 | 0 | 0 |  |  | 0 |  |  | 0 |  |  |  |  | 0 | [21 empty] | 0 | 0 | 0 | 0 | 0 | 0 | 0 |  |  | 0 |  |  | 0 |  |  |  |  | 0
| 0 | 0 | 0 | 0 | 0 | 0 | 0 |  |  | 0 |  |  | 0 |  |  |  |  | 0 | [21 empty] | 0 | 0 | 0 | 0 | 0 | 0 | 0 |  |  | 0 |  |  | 0 |  |  |  |  | 0
| 0 | 0 | 0 | 0 | 0 | 0 | 0 |  |  | 0 |  |  | 0 |  |  |  |  | 0 | [21 empty] | 0 | 0 | 0 | 0 | 0 | 0 | 0 |  |  | 0 |  |  | 0 |  |  |  |  | 0
| 0 | 0 | 0 | 0 | 0 | 0 | 0 |  |  | 0 |  |  | 0 |  |  |  |  | 0 | [21 empty] | 0 | 0 | 0 | 0 | 0 | 0 | 0 |  |  | 0 |  |  | 0 |  |  |  |  | 0
| 0 | 0 | 0 | 0 | 0 | 0 | 0 |  |  | 0 |  |  | 0 |  |  |  |  | 0 | [21 empty] | 0 | 0 | 0 | 0 | 0 | 0 | 0 |  |  | 0 |  |  | 0 |  |  |  |  | 0
| 0 | 0 | 0 | 0 | 0 | 0 | 0 |  |  | 0 |  |  | 0 |  |  |  |  | 0 | [21 empty] | 0 | 0 | 0 | 0 | 0 | 0 | 0 |  |  | 0 |  |  | 0 |  |  |  |  | 0
| 0 | 0 | 0 | 0 | 0 | 0 | 0 |  |  | 0 |  |  | 0 |  |  |  |  | 0 | [21 empty] | 0 | 0 | 0 | 0 | 0 | 0 | 0 |  |  | 0 |  |  | 0 |  |  |  |  | 0
| 0 | 0 | 0 | 0 | 0 | 0 | 0 |  |  | 0 |  |  | 0 |  |  |  |  | 0 | [21 empty] | 0 | 0 | 0 | 0 | 0 | 0 | 0 |  |  | 0 |  |  | 0 |  |  |  |  | 0
| 0 | 0 | 0 | 0 | 0 | 0 | 0 |  |  | 0 |  |  | 0 |  |  |  |  | 0 | [21 empty] | 0 | 0 | 0 | 0 | 0 | 0 | 0 |  |  | 0 |  |  | 0 |  |  |  |  | 0
| 0 | 0 | 0 | 0 | 0 | 0 | 0 |  |  | 0 |  |  | 0 |  |  |  |  | 0 | [21 empty] | 0 | 0 | 0 | 0 | 0 | 0 | 0 |  |  | 0 |  |  | 0 |  |  |  |  | 0
| 0 | 0 | 0 | 0 | 0 | 0 | 0 |  |  | 0 |  |  | 0 |  |  |  |  | 0 | [21 empty] | 0 | 0 | 0 | 0 | 0 | 0 | 0 |  |  | 0 |  |  | 0 |  |  |  |  | 0
| 0 | 0 | 0 | 0 | 0 | 0 | 0 |  |  | 0 |  |  | 0 |  |  |  |  | 0 | [21 empty] | 0 | 0 | 0 | 0 | 0 | 0 | 0 |  |  | 0 |  |  | 0 |  |  |  |  | 0
| 0 | 0 | 0 | 0 | 0 | 0 | 0 |  |  | 0 |  |  | 0 |  |  |  |  | 0 | [21 empty] | 0 | 0 | 0 | 0 | 0 | 0 | 0 |  |  | 0 |  |  | 0 |  |  |  |  | 0
| 0 | 0 | 0 | 0 | 0 | 0 | 0 |  |  | 0 |  |  | 0 |  |  |  |  | 0 | [21 empty] | 0 | 0 | 0 | 0 | 0 | 0 | 0 |  |  | 0 |  |  | 0 |  |  |  |  | 0
| 0 | 0 | 0 | 0 | 0 | 0 | 0 |  |  | 0 |  |  | 0 |  |  |  |  | 0 | [21 empty] | 0 | 0 | 0 | 0 | 0 | 0 | 0 |  |  | 0 |  |  | 0 |  |  |  |  | 0
| 0 | 0 | 0 | 0 | 0 | 0 | 0 |  |  | 0 |  |  | 0 |  |  |  |  | 0 | [21 empty] | 0 | 0 | 0 | 0 | 0 | 0 | 0 |  |  | 0 |  |  | 0 |  |  |  |  | 0
| 0 | 0 | 0 | 0 | 0 | 0 | 0 |  |  | 0 |  |  | 0 |  |  |  |  | 0 | [21 empty] | 0 | 0 | 0 | 0 | 0 | 0 | 0 |  |  | 0 |  |  | 0 |  |  |  |  | 0
| 0 | 0 | 0 | 0 | 0 | 0 | 0 |  |  | 0 |  |  | 0 |  |  |  |  | 0 | [21 empty] | 0 | 0 | 0 | 0 | 0 | 0 | 0 |  |  | 0 |  |  | 0 |  |  |  |  | 0
| 0 | 0 | 0 | 0 | 0 | 0 | 0 |  |  | 0 |  |  | 0 |  |  |  |  | 0 | [21 empty] | 0 | 0 | 0 | 0 | 0 | 0 | 0 |  |  | 0 |  |  | 0 |  |  |  |  | 0
| 0 | 0 | 0 | 0 | 0 | 0 | 0 |  |  | 0 |  |  | 0 |  |  |  |  | 0 | [21 empty] | 0 | 0 | 0 | 0 | 0 | 0 | 0 |  |  | 0 |  |  | 0 |  |  |  |  | 0
| 0 | 0 | 0 | 0 | 0 | 0 | 0 |  |  | 0 |  |  | 0 |  |  |  |  | 0 | [21 empty] | 0 | 0 | 0 | 0 | 0 | 0 | 0 |  |  | 0 |  |  | 0 |  |  |  |  | 0
| 0 | 0 | 0 | 0 | 0 | 0 | 0 |  |  | 0 |  |  | 0 |  |  |  |  | 0 | [21 empty] | 0 | 0 | 0 | 0 | 0 | 0 | 0 |  |  | 0 |  |  | 0 |  |  |  |  | 0
| 0 | 0 | 0 | 0 | 0 | 0 | 0 |  |  | 0 |  |  | 0 |  |  |  |  | 0 | [21 empty] | 0 | 0 | 0 | 0 | 0 | 0 | 0 |  |  | 0 |  |  | 0 |  |  |  |  | 0
| 0 | 0 | 0 | 0 | 0 | 0 | 0 |  |  | 0 |  |  | 0 |  |  |  |  | 0 | [21 empty] | 0 | 0 | 0 | 0 | 0 | 0 | 0 |  |  | 0 |  |  | 0 |  |  |  |  | 0
| 0 | 0 | 0 | 0 | 0 | 0 | 0 |  |  | 0 |  |  | 0 |  |  |  |  | 0 | [21 empty] | 0 | 0 | 0 | 0 | 0 | 0 | 0 |  |  | 0 |  |  | 0 |  |  |  |  | 0
| 0 | 0 | 0 | 0 | 0 | 0 | 0 |  |  | 0 |  |  | 0 |  |  |  |  | 0 | [21 empty] | 0 | 0 | 0 | 0 | 0 | 0 | 0 |  |  | 0 |  |  | 0 |  |  |  |  | 0
| 0 | 0 | 0 | 0 | 0 | 0 | 0 |  |  | 0 |  |  | 0 |  |  |  |  | 0 | [21 empty] | 0 | 0 | 0 | 0 | 0 | 0 | 0 |  |  | 0 |  |  | 0 |  |  |  |  | 0
| 0 | 0 | 0 | 0 | 0 | 0 | 0 |  |  | 0 |  |  | 0 |  |  |  |  | 0 | [21 empty] | 0 | 0 | 0 | 0 | 0 | 0 | 0 |  |  | 0 |  |  | 0 |  |  |  |  | 0
| 0 | 0 | 0 | 0 | 0 | 0 | 0 |  |  | 0 |  |  | 0 |  |  |  |  | 0 | [21 empty] | 0 | 0 | 0 | 0 | 0 | 0 | 0 |  |  | 0 |  |  | 0 |  |  |  |  | 0
| 0 | 0 | 0 | 0 | 0 | 0 | 0 |  |  | 0 |  |  | 0 |  |  |  |  | 0 | [21 empty] | 0 | 0 | 0 | 0 | 0 | 0 | 0 |  |  | 0 |  |  | 0 |  |  |  |  | 0
| 0 | 0 | 0 | 0 | 0 | 0 | 0 |  |  | 0 |  |  | 0 |  |  |  |  | 0 | [21 empty] | 0 | 0 | 0 | 0 | 0 | 0 | 0 |  |  | 0 |  |  | 0 |  |  |  |  | 0
| 0 | 0 | 0 | 0 | 0 | 0 | 0 |  |  | 0 |  |  | 0 |  |  |  |  | 0 | [21 empty] | 0 | 0 | 0 | 0 | 0 | 0 | 0 |  |  | 0 |  |  | 0 |  |  |  |  | 0
| 0 | 0 | 0 | 0 | 0 | 0 | 0 |  |  | 0 |  |  | 0 |  |  |  |  | 0 | [21 empty] | 0 | 0 | 0 | 0 | 0 | 0 | 0 |  |  | 0 |  |  | 0 |  |  |  |  | 0
| 0 | 0 | 0 | 0 | 0 | 0 | 0 |  |  | 0 |  |  | 0 |  |  |  |  | 0 | [21 empty] | 0 | 0 | 0 | 0 | 0 | 0 | 0 |  |  | 0 |  |  | 0 |  |  |  |  | 0
| 0 | 0 | 0 | 0 | 0 | 0 | 0 |  |  | 0 |  |  | 0 |  |  |  |  | 0 | [21 empty] | 0 | 0 | 0 | 0 | 0 | 0 | 0 |  |  | 0 |  |  | 0 |  |  |  |  | 0
| 0 | 0 | 0 | 0 | 0 | 0 | 0 |  |  | 0 |  |  | 0 |  |  |  |  | 0 | [21 empty] | 0 | 0 | 0 | 0 | 0 | 0 | 0 |  |  | 0 |  |  | 0 |  |  |  |  | 0
| 0 | 0 | 0 | 0 | 0 | 0 | 0 |  |  | 0 |  |  | 0 |  |  |  |  | 0 | [21 empty] | 0 | 0 | 0 | 0 | 0 | 0 | 0 |  |  | 0 |  |  | 0 |  |  |  |  | 0
| 0 | 0 | 0 | 0 | 0 | 0 | 0 |  |  | 0 |  |  | 0 |  |  |  |  | 0 | [21 empty] | 0 | 0 | 0 | 0 | 0 | 0 | 0 |  |  | 0 |  |  | 0 |  |  |  |  | 0
| 0 | 0 | 0 | 0 | 0 | 0 | 0 |  |  | 0 |  |  | 0 |  |  |  |  | 0 | [21 empty] | 0 | 0 | 0 | 0 | 0 | 0 | 0 |  |  | 0 |  |  | 0 |  |  |  |  | 0
| 0 | 0 | 0 | 0 | 0 | 0 | 0 |  |  | 0 |  |  | 0 |  |  |  |  | 0 | [21 empty] | 0 | 0 | 0 | 0 | 0 | 0 | 0 |  |  | 0 |  |  | 0 |  |  |  |  | 0
| 0 | 0 | 0 | 0 | 0 | 0 | 0 |  |  | 0 |  |  | 0 |  |  |  |  | 0 | [21 empty] | 0 | 0 | 0 | 0 | 0 | 0 | 0 |  |  | 0 |  |  | 0 |  |  |  |  | 0
| 0 | 0 | 0 | 0 | 0 | 0 | 0 |  |  | 0 |  |  | 0 |  |  |  |  | 0 | [21 empty] | 0 | 0 | 0 | 0 | 0 | 0 | 0 |  |  | 0 |  |  | 0 |  |  |  |  | 0
| 0 | 0 | 0 | 0 | 0 | 0 | 0 |  |  | 0 |  |  | 0 |  |  |  |  | 0 | [21 empty] | 0 | 0 | 0 | 0 | 0 | 0 | 0 |  |  | 0 |  |  | 0 |  |  |  |  | 0
| 0 | 0 | 0 | 0 | 0 | 0 | 0 |  |  | 0 |  |  | 0 |  |  |  |  | 0 | [21 empty] | 0 | 0 | 0 | 0 | 0 | 0 | 0 |  |  | 0 |  |  | 0 |  |  |  |  | 0
| 0 | 0 | 0 | 0 | 0 | 0 | 0 |  |  | 0 |  |  | 0 |  |  |  |  | 0 | [21 empty] | 0 | 0 | 0 | 0 | 0 | 0 | 0 |  |  | 0 |  |  | 0 |  |  |  |  | 0
| 0 | 0 | 0 | 0 | 0 | 0 | 0 |  |  | 0 |  |  | 0 |  |  |  |  | 0 | [21 empty] | 0 | 0 | 0 | 0 | 0 | 0 | 0 |  |  | 0 |  |  | 0 |  |  |  |  | 0
| 0 | 0 | 0 | 0 | 0 | 0 | 0 |  |  | 0 |  |  | 0 |  |  |  |  | 0 | [21 empty] | 0 | 0 | 0 | 0 | 0 | 0 | 0 |  |  | 0 |  |  | 0 |  |  |  |  | 0
| 0 | 0 | 0 | 0 | 0 | 0 | 0 |  |  | 0 |  |  | 0 |  |  |  |  | 0 | [21 empty] | 0 | 0 | 0 | 0 | 0 | 0 | 0 |  |  | 0 |  |  | 0 |  |  |  |  | 0
| 0 | 0 | 0 | 0 | 0 | 0 | 0 |  |  | 0 |  |  | 0 |  |  |  |  | 0 | [21 empty] | 0 | 0 | 0 | 0 | 0 | 0 | 0 |  |  | 0 |  |  | 0 |  |  |  |  | 0
| 0 | 0 | 0 | 0 | 0 | 0 | 0 |  |  | 0 |  |  | 0 |  |  |  |  | 0 | [21 empty] | 0 | 0 | 0 | 0 | 0 | 0 | 0 |  |  | 0 |  |  | 0 |  |  |  |  | 0
| 0 | 0 | 0 | 0 | 0 | 0 | 0 |  |  | 0 |  |  | 0 |  |  |  |  | 0 | [21 empty] | 0 | 0 | 0 | 0 | 0 | 0 | 0 |  |  | 0 |  |  | 0 |  |  |  |  | 0
| 0 | 0 | 0 | 0 | 0 | 0 | 0 |  |  | 0 |  |  | 0 |  |  |  |  | 0 | [21 empty] | 0 | 0 | 0 | 0 | 0 | 0 | 0 |  |  | 0 |  |  | 0 |  |  |  |  | 0
| 0 | 0 | 0 | 0 | 0 | 0 | 0 |  |  | 0 |  |  | 0 |  |  |  |  | 0 | [21 empty] | 0 | 0 | 0 | 0 | 0 | 0 | 0 |  |  | 0 |  |  | 0 |  |  |  |  | 0
| 0 | 0 | 0 | 0 | 0 | 0 | 0 |  |  | 0 |  |  | 0 |  |  |  |  | 0 | [21 empty] | 0 | 0 | 0 | 0 | 0 | 0 | 0 |  |  | 0 |  |  | 0 |  |  |  |  | 0
| 0 | 0 | 0 | 0 | 0 | 0 | 0 |  |  | 0 |  |  | 0 |  |  |  |  | 0 | [21 empty] | 0 | 0 | 0 | 0 | 0 | 0 | 0 |  |  | 0 |  |  | 0 |  |  |  |  | 0
| 0 | 0 | 0 | 0 | 0 | 0 | 0 |  |  | 0 |  |  | 0 |  |  |  |  | 0 | [21 empty] | 0 | 0 | 0 | 0 | 0 | 0 | 0 |  |  | 0 |  |  | 0 |  |  |  |  | 0
| 0 | 0 | 0 | 0 | 0 | 0 | 0 |  |  | 0 |  |  | 0 |  |  |  |  | 0 | [21 empty] | 0 | 0 | 0 | 0 | 0 | 0 | 0 |  |  | 0 |  |  | 0 |  |  |  |  | 0
| 0 | 0 | 0 | 0 | 0 | 0 | 0 |  |  | 0 |  |  | 0 |  |  |  |  | 0 | [21 empty] | 0 | 0 | 0 | 0 | 0 | 0 | 0 |  |  | 0 |  |  | 0 |  |  |  |  | 0
| 0 | 0 | 0 | 0 | 0 | 0 | 0 |  |  | 0 |  |  | 0 |  |  |  |  | 0 | [21 empty] | 0 | 0 | 0 | 0 | 0 | 0 | 0 |  |  | 0 |  |  | 0 |  |  |  |  | 0
| 0 | 0 | 0 | 0 | 0 | 0 | 0 |  |  | 0 |  |  | 0 |  |  |  |  | 0 | [21 empty] | 0 | 0 | 0 | 0 | 0 | 0 | 0 |  |  | 0 |  |  | 0 |  |  |  |  | 0
| 0 | 0 | 0 | 0 | 0 | 0 | 0 |  |  | 0 |  |  | 0 |  |  |  |  | 0 | [21 empty] | 0 | 0 | 0 | 0 | 0 | 0 | 0 |  |  | 0 |  |  | 0 |  |  |  |  | 0
| 0 | 0 | 0 | 0 | 0 | 0 | 0 |  |  | 0 |  |  | 0 |  |  |  |  | 0 | [21 empty] | 0 | 0 | 0 | 0 | 0 | 0 | 0 |  |  | 0 |  |  | 0 |  |  |  |  | 0
| 0 | 0 | 0 | 0 | 0 | 0 | 0 |  |  | 0 |  |  | 0 |  |  |  |  | 0 | [21 empty] | 0 | 0 | 0 | 0 | 0 | 0 | 0 |  |  | 0 |  |  | 0 |  |  |  |  | 0
| 0 | 0 | 0 | 0 | 0 | 0 | 0 |  |  | 0 |  |  | 0 |  |  |  |  | 0 | [21 empty] | 0 | 0 | 0 | 0 | 0 | 0 | 0 |  |  | 0 |  |  | 0 |  |  |  |  | 0
| 0 | 0 | 0 | 0 | 0 | 0 | 0 |  |  | 0 |  |  | 0 |  |  |  |  | 0 | [21 empty] | 0 | 0 | 0 | 0 | 0 | 0 | 0 |  |  | 0 |  |  | 0 |  |  |  |  | 0
| 0 | 0 | 0 | 0 | 0 | 0 | 0 |  |  | 0 |  |  | 0 |  |  |  |  | 0 | [21 empty] | 0 | 0 | 0 | 0 | 0 | 0 | 0 |  |  | 0 |  |  | 0 |  |  |  |  | 0
| 0 | 0 | 0 | 0 | 0 | 0 | 0 |  |  | 0 |  |  | 0 |  |  |  |  | 0 | [21 empty] | 0 | 0 | 0 | 0 | 0 | 0 | 0 |  |  | 0 |  |  | 0 |  |  |  |  | 0
| 0 | 0 | 0 | 0 | 0 | 0 | 0 |  |  | 0 |  |  | 0 |  |  |  |  | 0 | [21 empty] | 0 | 0 | 0 | 0 | 0 | 0 | 0 |  |  | 0 |  |  | 0 |  |  |  |  | 0
| 0 | 0 | 0 | 0 | 0 | 0 | 0 |  |  | 0 |  |  | 0 |  |  |  |  | 0 | [21 empty] | 0 | 0 | 0 | 0 | 0 | 0 | 0 |  |  | 0 |  |  | 0 |  |  |  |  | 0
| 0 | 0 | 0 | 0 | 0 | 0 | 0 |  |  | 0 |  |  | 0 |  |  |  |  | 0 | [21 empty] | 0 | 0 | 0 | 0 | 0 | 0 | 0 |  |  | 0 |  |  | 0 |  |  |  |  | 0
| 0 | 0 | 0 | 0 | 0 | 0 | 0 |  |  | 0 |  |  | 0 |  |  |  |  | 0 | [21 empty] | 0 | 0 | 0 | 0 | 0 | 0 | 0 |  |  | 0 |  |  | 0 |  |  |  |  | 0
| 0 | 0 | 0 | 0 | 0 | 0 | 0 |  |  | 0 |  |  | 0 |  |  |  |  | 0 | [21 empty] | 0 | 0 | 0 | 0 | 0 | 0 | 0 |  |  | 0 |  |  | 0 |  |  |  |  | 0
| 0 | 0 | 0 | 0 | 0 | 0 | 0 |  |  | 0 |  |  | 0 |  |  |  |  | 0 | [21 empty] | 0 | 0 | 0 | 0 | 0 | 0 | 0 |  |  | 0 |  |  | 0 |  |  |  |  | 0
| 0 | 0 | 0 | 0 | 0 | 0 | 0 |  |  | 0 |  |  | 0 |  |  |  |  | 0 | [21 empty] | 0 | 0 | 0 | 0 | 0 | 0 | 0 |  |  | 0 |  |  | 0 |  |  |  |  | 0
| 0 | 0 | 0 | 0 | 0 | 0 | 0 |  |  | 0 |  |  | 0 |  |  |  |  | 0 | [21 empty] | 0 | 0 | 0 | 0 | 0 | 0 | 0 |  |  | 0 |  |  | 0 |  |  |  |  | 0
| 0 | 0 | 0 | 0 | 0 | 0 | 0 |  |  | 0 |  |  | 0 |  |  |  |  | 0 | [21 empty] | 0 | 0 | 0 | 0 | 0 | 0 | 0 |  |  | 0 |  |  | 0 |  |  |  |  | 0
| 0 | 0 | 0 | 0 | 0 | 0 | 0 |  |  | 0 |  |  | 0 |  |  |  |  | 0 | [21 empty] | 0 | 0 | 0 | 0 | 0 | 0 | 0 |  |  | 0 |  |  | 0 |  |  |  |  | 0
| 0 | 0 | 0 | 0 | 0 | 0 | 0 |  |  | 0 |  |  | 0 |  |  |  |  | 0 | [21 empty] | 0 | 0 | 0 | 0 | 0 | 0 | 0 |  |  | 0 |  |  | 0 |  |  |  |  | 0
| 0 | 0 | 0 | 0 | 0 | 0 | 0 |  |  | 0 |  |  | 0 |  |  |  |  | 0 | [21 empty] | 0 | 0 | 0 | 0 | 0 | 0 | 0 |  |  | 0 |  |  | 0 |  |  |  |  | 0
| 0 | 0 | 0 | 0 | 0 | 0 | 0 |  |  | 0 |  |  | 0 |  |  |  |  | 0 | [21 empty] | 0 | 0 | 0 | 0 | 0 | 0 | 0 |  |  | 0 |  |  | 0 |  |  |  |  | 0
| 0 | 0 | 0 | 0 | 0 | 0 | 0 |  |  | 0 |  |  | 0 |  |  |  |  | 0 | [21 empty] | 0 | 0 | 0 | 0 | 0 | 0 | 0 |  |  | 0 |  |  | 0 |  |  |  |  | 0
| 0 | 0 | 0 | 0 | 0 | 0 | 0 |  |  | 0 |  |  | 0 |  |  |  |  | 0 | [21 empty] | 0 | 0 | 0 | 0 | 0 | 0 | 0 |  |  | 0 |  |  | 0 |  |  |  |  | 0
| 0 | 0 | 0 | 0 | 0 | 0 | 0 |  |  | 0 |  |  | 0 |  |  |  |  | 0 | [21 empty] | 0 | 0 | 0 | 0 | 0 | 0 | 0 |  |  | 0 |  |  | 0 |  |  |  |  | 0
| 0 | 0 | 0 | 0 | 0 | 0 | 0 |  |  | 0 |  |  | 0 |  |  |  |  | 0 | [21 empty] | 0 | 0 | 0 | 0 | 0 | 0 | 0 |  |  | 0 |  |  | 0 |  |  |  |  | 0
| 0 | 0 | 0 | 0 | 0 | 0 | 0 |  |  | 0 |  |  | 0 |  |  |  |  | 0 | [21 empty] | 0 | 0 | 0 | 0 | 0 | 0 | 0 |  |  | 0 |  |  | 0 |  |  |  |  | 0
| 0 | 0 | 0 | 0 | 0 | 0 | 0 |  |  | 0 |  |  | 0 |  |  |  |  | 0 | [21 empty] | 0 | 0 | 0 | 0 | 0 | 0 | 0 |  |  | 0 |  |  | 0 |  |  |  |  | 0
| 0 | 0 | 0 | 0 | 0 | 0 | 0 |  |  | 0 |  |  | 0 |  |  |  |  | 0 | [21 empty] | 0 | 0 | 0 | 0 | 0 | 0 | 0 |  |  | 0 |  |  | 0 |  |  |  |  | 0
| 0 | 0 | 0 | 0 | 0 | 0 | 0 |  |  | 0 |  |  | 0 |  |  |  |  | 0 | [21 empty] | 0 | 0 | 0 | 0 | 0 | 0 | 0 |  |  | 0 |  |  | 0 |  |  |  |  | 0
| 0 | 0 | 0 | 0 | 0 | 0 | 0 |  |  | 0 |  |  | 0 |  |  |  |  | 0 | [21 empty] | 0 | 0 | 0 | 0 | 0 | 0 | 0 |  |  | 0 |  |  | 0 |  |  |  |  | 0
| 0 | 0 | 0 | 0 | 0 | 0 | 0 |  |  | 0 |  |  | 0 |  |  |  |  | 0 | [21 empty] | 0 | 0 | 0 | 0 | 0 | 0 | 0 |  |  | 0 |  |  | 0 |  |  |  |  | 0
| 0 | 0 | 0 | 0 | 0 | 0 | 0 |  |  | 0 |  |  | 0 |  |  |  |  | 0 | [21 empty] | 0 | 0 | 0 | 0 | 0 | 0 | 0 |  |  | 0 |  |  | 0 |  |  |  |  | 0
| 0 | 0 | 0 | 0 | 0 | 0 | 0 |  |  | 0 |  |  | 0 |  |  |  |  | 0 | [21 empty] | 0 | 0 | 0 | 0 | 0 | 0 | 0 |  |  | 0 |  |  | 0 |  |  |  |  | 0
| 0 | 0 | 0 | 0 | 0 | 0 | 0 |  |  | 0 |  |  | 0 |  |  |  |  | 0 | [21 empty] | 0 | 0 | 0 | 0 | 0 | 0 | 0 |  |  | 0 |  |  | 0 |  |  |  |  | 0
| 0 | 0 | 0 | 0 | 0 | 0 | 0 |  |  | 0 |  |  | 0 |  |  |  |  | 0 | [21 empty] | 0 | 0 | 0 | 0 | 0 | 0 | 0 |  |  | 0 |  |  | 0 |  |  |  |  | 0
| 0 | 0 | 0 | 0 | 0 | 0 | 0 |  |  | 0 |  |  | 0 |  |  |  |  | 0 | [21 empty] | 0 | 0 | 0 | 0 | 0 | 0 | 0 |  |  | 0 |  |  | 0 |  |  |  |  | 0
| 0 | 0 | 0 | 0 | 0 | 0 | 0 |  |  | 0 |  |  | 0 |  |  |  |  | 0 | [21 empty] | 0 | 0 | 0 | 0 | 0 | 0 | 0 |  |  | 0 |  |  | 0 |  |  |  |  | 0
| 0 | 0 | 0 | 0 | 0 | 0 | 0 |  |  | 0 |  |  | 0 |  |  |  |  | 0 | [21 empty] | 0 | 0 | 0 | 0 | 0 | 0 | 0 |  |  | 0 |  |  | 0 |  |  |  |  | 0
| 0 | 0 | 0 | 0 | 0 | 0 | 0 |  |  | 0 |  |  | 0 |  |  |  |  | 0 | [21 empty] | 0 | 0 | 0 | 0 | 0 | 0 | 0 |  |  | 0 |  |  | 0 |  |  |  |  | 0
| 0 | 0 | 0 | 0 | 0 | 0 | 0 |  |  | 0 |  |  | 0 |  |  |  |  | 0 | [21 empty] | 0 | 0 | 0 | 0 | 0 | 0 | 0 |  |  | 0 |  |  | 0 |  |  |  |  | 0
| 0 | 0 | 0 | 0 | 0 | 0 | 0 |  |  | 0 |  |  | 0 |  |  |  |  | 0 | [21 empty] | 0 | 0 | 0 | 0 | 0 | 0 | 0 |  |  | 0 |  |  | 0 |  |  |  |  | 0
| 0 | 0 | 0 | 0 | 0 | 0 | 0 |  |  | 0 |  |  | 0 |  |  |  |  | 0 | [21 empty] | 0 | 0 | 0 | 0 | 0 | 0 | 0 |  |  | 0 |  |  | 0 |  |  |  |  | 0
| 0 | 0 | 0 | 0 | 0 | 0 | 0 |  |  | 0 |  |  | 0 |  |  |  |  | 0 | [21 empty] | 0 | 0 | 0 | 0 | 0 | 0 | 0 |  |  | 0 |  |  | 0 |  |  |  |  | 0
| 0 | 0 | 0 | 0 | 0 | 0 | 0 |  |  | 0 |  |  | 0 |  |  |  |  | 0 | [21 empty] | 0 | 0 | 0 | 0 | 0 | 0 | 0 |  |  | 0 |  |  | 0 |  |  |  |  | 0
| 0 | 0 | 0 | 0 | 0 | 0 | 0 |  |  | 0 |  |  | 0 |  |  |  |  | 0 | [21 empty] | 0 | 0 | 0 | 0 | 0 | 0 | 0 |  |  | 0 |  |  | 0 |  |  |  |  | 0
| 0 | 0 | 0 | 0 | 0 | 0 | 0 |  |  | 0 |  |  | 0 |  |  |  |  | 0 | [21 empty] | 0 | 0 | 0 | 0 | 0 | 0 | 0 |  |  | 0 |  |  | 0 |  |  |  |  | 0
| 0 | 0 | 0 | 0 | 0 | 0 | 0 |  |  | 0 |  |  | 0 |  |  |  |  | 0 | [21 empty] | 0 | 0 | 0 | 0 | 0 | 0 | 0 |  |  | 0 |  |  | 0 |  |  |  |  | 0
| 0 | 0 | 0 | 0 | 0 | 0 | 0 |  |  | 0 |  |  | 0 |  |  |  |  | 0 | [21 empty] | 0 | 0 | 0 | 0 | 0 | 0 | 0 |  |  | 0 |  |  | 0 |  |  |  |  | 0
| 0 | 0 | 0 | 0 | 0 | 0 | 0 |  |  | 0 |  |  | 0 |  |  |  |  | 0 | [21 empty] | 0 | 0 | 0 | 0 | 0 | 0 | 0 |  |  | 0 |  |  | 0 |  |  |  |  | 0
| 0 | 0 | 0 | 0 | 0 | 0 | 0 |  |  | 0 |  |  | 0 |  |  |  |  | 0 | [21 empty] | 0 | 0 | 0 | 0 | 0 | 0 | 0 |  |  | 0 |  |  | 0 |  |  |  |  | 0
| 0 | 0 | 0 | 0 | 0 | 0 | 0 |  |  | 0 |  |  | 0 |  |  |  |  | 0 | [21 empty] | 0 | 0 | 0 | 0 | 0 | 0 | 0 |  |  | 0 |  |  | 0 |  |  |  |  | 0
| 0 | 0 | 0 | 0 | 0 | 0 | 0 |  |  | 0 |  |  | 0 |  |  |  |  | 0 | [21 empty] | 0 | 0 | 0 | 0 | 0 | 0 | 0 |  |  | 0 |  |  | 0 |  |  |  |  | 0
| 0 | 0 | 0 | 0 | 0 | 0 | 0 |  |  | 0 |  |  | 0 |  |  |  |  | 0 | [21 empty] | 0 | 0 | 0 | 0 | 0 | 0 | 0 |  |  | 0 |  |  | 0 |  |  |  |  | 0
| 0 | 0 | 0 | 0 | 0 | 0 | 0 |  |  | 0 |  |  | 0 |  |  |  |  | 0 | [21 empty] | 0 | 0 | 0 | 0 | 0 | 0 | 0 |  |  | 0 |  |  | 0 |  |  |  |  | 0
| 0 | 0 | 0 | 0 | 0 | 0 | 0 |  |  | 0 |  |  | 0 |  |  |  |  | 0 | [21 empty] | 0 | 0 | 0 | 0 | 0 | 0 | 0 |  |  | 0 |  |  | 0 |  |  |  |  | 0
| 0 | 0 | 0 | 0 | 0 | 0 | 0 |  |  | 0 |  |  | 0 |  |  |  |  | 0 | [21 empty] | 0 | 0 | 0 | 0 | 0 | 0 | 0 |  |  | 0 |  |  | 0 |  |  |  |  | 0
| 0 | 0 | 0 | 0 | 0 | 0 | 0 |  |  | 0 |  |  | 0 |  |  |  |  | 0 | [21 empty] | 0 | 0 | 0 | 0 | 0 | 0 | 0 |  |  | 0 |  |  | 0 |  |  |  |  | 0
| 0 | 0 | 0 | 0 | 0 | 0 | 0 |  |  | 0 |  |  | 0 |  |  |  |  | 0 | [21 empty] | 0 | 0 | 0 | 0 | 0 | 0 | 0 |  |  | 0 |  |  | 0 |  |  |  |  | 0
| 0 | 0 | 0 | 0 | 0 | 0 | 0 |  |  | 0 |  |  | 0 |  |  |  |  | 0 | [21 empty] | 0 | 0 | 0 | 0 | 0 | 0 | 0 |  |  | 0 |  |  | 0 |  |  |  |  | 0
| 0 | 0 | 0 | 0 | 0 | 0 | 0 |  |  | 0 |  |  | 0 |  |  |  |  | 0 | [21 empty] | 0 | 0 | 0 | 0 | 0 | 0 | 0 |  |  | 0 |  |  | 0 |  |  |  |  | 0
| 0 | 0 | 0 | 0 | 0 | 0 | 0 |  |  | 0 |  |  | 0 |  |  |  |  | 0 | [21 empty] | 0 | 0 | 0 | 0 | 0 | 0 | 0 |  |  | 0 |  |  | 0 |  |  |  |  | 0
| 0 | 0 | 0 | 0 | 0 | 0 | 0 |  |  | 0 |  |  | 0 |  |  |  |  | 0 | [21 empty] | 0 | 0 | 0 | 0 | 0 | 0 | 0 |  |  | 0 |  |  | 0 |  |  |  |  | 0
| 0 | 0 | 0 | 0 | 0 | 0 | 0 |  |  | 0 |  |  | 0 |  |  |  |  | 0 | [21 empty] | 0 | 0 | 0 | 0 | 0 | 0 | 0 |  |  | 0 |  |  | 0 |  |  |  |  | 0
| 0 | 0 | 0 | 0 | 0 | 0 | 0 |  |  | 0 |  |  | 0 |  |  |  |  | 0 | [21 empty] | 0 | 0 | 0 | 0 | 0 | 0 | 0 |  |  | 0 |  |  | 0 |  |  |  |  | 0
| 0 | 0 | 0 | 0 | 0 | 0 | 0 |  |  | 0 |  |  | 0 |  |  |  |  | 0 | [21 empty] | 0 | 0 | 0 | 0 | 0 | 0 | 0 |  |  | 0 |  |  | 0 |  |  |  |  | 0
| 0 | 0 | 0 | 0 | 0 | 0 | 0 |  |  | 0 |  |  | 0 |  |  |  |  | 0 | [21 empty] | 0 | 0 | 0 | 0 | 0 | 0 | 0 |  |  | 0 |  |  | 0 |  |  |  |  | 0
| 0 | 0 | 0 | 0 | 0 | 0 | 0 |  |  | 0 |  |  | 0 |  |  |  |  | 0 | [21 empty] | 0 | 0 | 0 | 0 | 0 | 0 | 0 |  |  | 0 |  |  | 0 |  |  |  |  | 0
| 0 | 0 | 0 | 0 | 0 | 0 | 0 |  |  | 0 |  |  | 0 |  |  |  |  | 0 | [21 empty] | 0 | 0 | 0 | 0 | 0 | 0 | 0 |  |  | 0 |  |  | 0 |  |  |  |  | 0
| 0 | 0 | 0 | 0 | 0 | 0 | 0 |  |  | 0 |  |  | 0 |  |  |  |  | 0 | [21 empty] | 0 | 0 | 0 | 0 | 0 | 0 | 0 |  |  | 0 |  |  | 0 |  |  |  |  | 0
| 0 | 0 | 0 | 0 | 0 | 0 | 0 |  |  | 0 |  |  | 0 |  |  |  |  | 0 | [21 empty] | 0 | 0 | 0 | 0 | 0 | 0 | 0 |  |  | 0 |  |  | 0 |  |  |  |  | 0
| 0 | 0 | 0 | 0 | 0 | 0 | 0 |  |  | 0 |  |  | 0 |  |  |  |  | 0 | [21 empty] | 0 | 0 | 0 | 0 | 0 | 0 | 0 |  |  | 0 |  |  | 0 |  |  |  |  | 0
| 0 | 0 | 0 | 0 | 0 | 0 | 0 |  |  | 0 |  |  | 0 |  |  |  |  | 0 | [21 empty] | 0 | 0 | 0 | 0 | 0 | 0 | 0 |  |  | 0 |  |  | 0 |  |  |  |  | 0
| 0 | 0 | 0 | 0 | 0 | 0 | 0 |  |  | 0 |  |  | 0 |  |  |  |  | 0 | [21 empty] | 0 | 0 | 0 | 0 | 0 | 0 | 0 |  |  | 0 |  |  | 0 |  |  |  |  | 0
| 0 | 0 | 0 | 0 | 0 | 0 | 0 |  |  | 0 |  |  | 0 |  |  |  |  | 0 | [21 empty] | 0 | 0 | 0 | 0 | 0 | 0 | 0 |  |  | 0 |  |  | 0 |  |  |  |  | 0
| 0 | 0 | 0 | 0 | 0 | 0 | 0 |  |  | 0 |  |  | 0 |  |  |  |  | 0 | [21 empty] | 0 | 0 | 0 | 0 | 0 | 0 | 0 |  |  | 0 |  |  | 0 |  |  |  |  | 0
| 0 | 0 | 0 | 0 | 0 | 0 | 0 |  |  | 0 |  |  | 0 |  |  |  |  | 0 | [21 empty] | 0 | 0 | 0 | 0 | 0 | 0 | 0 |  |  | 0 |  |  | 0 |  |  |  |  | 0
| 0 | 0 | 0 | 0 | 0 | 0 | 0 |  |  | 0 |  |  | 0 |  |  |  |  | 0 | [21 empty] | 0 | 0 | 0 | 0 | 0 | 0 | 0 |  |  | 0 |  |  | 0 |  |  |  |  | 0
| 0 | 0 | 0 | 0 | 0 | 0 | 0 |  |  | 0 |  |  | 0 |  |  |  |  | 0 | [21 empty] | 0 | 0 | 0 | 0 | 0 | 0 | 0 |  |  | 0 |  |  | 0 |  |  |  |  | 0
| 0 | 0 | 0 | 0 | 0 | 0 | 0 |  |  | 0 |  |  | 0 |  |  |  |  | 0 | [21 empty] | 0 | 0 | 0 | 0 | 0 | 0 | 0 |  |  | 0 |  |  | 0 |  |  |  |  | 0
| 0 | 0 | 0 | 0 | 0 | 0 | 0 |  |  | 0 |  |  | 0 |  |  |  |  | 0 | [21 empty] | 0 | 0 | 0 | 0 | 0 | 0 | 0 |  |  | 0 |  |  | 0 |  |  |  |  | 0
| 0 | 0 | 0 | 0 | 0 | 0 | 0 |  |  | 0 |  |  | 0 |  |  |  |  | 0 | [21 empty] | 0 | 0 | 0 | 0 | 0 | 0 | 0 |  |  | 0 |  |  | 0 |  |  |  |  | 0
| 0 | 0 | 0 | 0 | 0 | 0 | 0 |  |  | 0 |  |  | 0 |  |  |  |  | 0 | [21 empty] | 0 | 0 | 0 | 0 | 0 | 0 | 0 |  |  | 0 |  |  | 0 |  |  |  |  | 0
| 0 | 0 | 0 | 0 | 0 | 0 | 0 |  |  | 0 |  |  | 0 |  |  |  |  | 0 | [21 empty] | 0 | 0 | 0 | 0 | 0 | 0 | 0 |  |  | 0 |  |  | 0 |  |  |  |  | 0
| 0 | 0 | 0 | 0 | 0 | 0 | 0 |  |  | 0 |  |  | 0 |  |  |  |  | 0 | [21 empty] | 0 | 0 | 0 | 0 | 0 | 0 | 0 |  |  | 0 |  |  | 0 |  |  |  |  | 0
| 0 | 0 | 0 | 0 | 0 | 0 | 0 |  |  | 0 |  |  | 0 |  |  |  |  | 0 | [21 empty] | 0 | 0 | 0 | 0 | 0 | 0 | 0 |  |  | 0 |  |  | 0 |  |  |  |  | 0
| 0 | 0 | 0 | 0 | 0 | 0 | 0 |  |  | 0 |  |  | 0 |  |  |  |  | 0 | [21 empty] | 0 | 0 | 0 | 0 | 0 | 0 | 0 |  |  | 0 |  |  | 0 |  |  |  |  | 0
| 0 | 0 | 0 | 0 | 0 | 0 | 0 |  |  | 0 |  |  | 0 |  |  |  |  | 0 | [21 empty] | 0 | 0 | 0 | 0 | 0 | 0 | 0 |  |  | 0 |  |  | 0 |  |  |  |  | 0
| 0 | 0 | 0 | 0 | 0 | 0 | 0 |  |  | 0 |  |  | 0 |  |  |  |  | 0 | [21 empty] | 0 | 0 | 0 | 0 | 0 | 0 | 0 |  |  | 0 |  |  | 0 |  |  |  |  | 0
| 0 | 0 | 0 | 0 | 0 | 0 | 0 |  |  | 0 |  |  | 0 |  |  |  |  | 0 | [21 empty] | 0 | 0 | 0 | 0 | 0 | 0 | 0 |  |  | 0 |  |  | 0 |  |  |  |  | 0
| 0 | 0 | 0 | 0 | 0 | 0 | 0 |  |  | 0 |  |  | 0 |  |  |  |  | 0 | [21 empty] | 0 | 0 | 0 | 0 | 0 | 0 | 0 |  |  | 0 |  |  | 0 |  |  |  |  | 0
| 0 | 0 | 0 | 0 | 0 | 0 | 0 |  |  | 0 |  |  | 0 |  |  |  |  | 0 | [21 empty] | 0 | 0 | 0 | 0 | 0 | 0 | 0 |  |  | 0 |  |  | 0 |  |  |  |  | 0
| 0 | 0 | 0 | 0 | 0 | 0 | 0 |  |  | 0 |  |  | 0 |  |  |  |  | 0 | [21 empty] | 0 | 0 | 0 | 0 | 0 | 0 | 0 |  |  | 0 |  |  | 0 |  |  |  |  | 0
| 0 | 0 | 0 | 0 | 0 | 0 | 0 |  |  | 0 |  |  | 0 |  |  |  |  | 0 | [21 empty] | 0 | 0 | 0 | 0 | 0 | 0 | 0 |  |  | 0 |  |  | 0 |  |  |  |  | 0
| 0 | 0 | 0 | 0 | 0 | 0 | 0 |  |  | 0 |  |  | 0 |  |  |  |  | 0 | [21 empty] | 0 | 0 | 0 | 0 | 0 | 0 | 0 |  |  | 0 |  |  | 0 |  |  |  |  | 0
| 0 | 0 | 0 | 0 | 0 | 0 | 0 |  |  | 0 |  |  | 0 |  |  |  |  | 0 | [21 empty] | 0 | 0 | 0 | 0 | 0 | 0 | 0 |  |  | 0 |  |  | 0 |  |  |  |  | 0
| 0 | 0 | 0 | 0 | 0 | 0 | 0 |  |  | 0 |  |  | 0 |  |  |  |  | 0 | [21 empty] | 0 | 0 | 0 | 0 | 0 | 0 | 0 |  |  | 0 |  |  | 0 |  |  |  |  | 0
| 0 | 0 | 0 | 0 | 0 | 0 | 0 |  |  | 0 |  |  | 0 |  |  |  |  | 0 | [21 empty] | 0 | 0 | 0 | 0 | 0 | 0 | 0 |  |  | 0 |  |  | 0 |  |  |  |  | 0
| 0 | 0 | 0 | 0 | 0 | 0 | 0 |  |  | 0 |  |  | 0 |  |  |  |  | 0 | [21 empty] | 0 | 0 | 0 | 0 | 0 | 0 | 0 |  |  | 0 |  |  | 0 |  |  |  |  | 0
| 0 | 0 | 0 | 0 | 0 | 0 | 0 |  |  | 0 |  |  | 0 |  |  |  |  | 0 | [21 empty] | 0 | 0 | 0 | 0 | 0 | 0 | 0 |  |  | 0 |  |  | 0 |  |  |  |  | 0
| 0 | 0 | 0 | 0 | 0 | 0 | 0 |  |  | 0 |  |  | 0 |  |  |  |  | 0 | [21 empty] | 0 | 0 | 0 | 0 | 0 | 0 | 0 |  |  | 0 |  |  | 0 |  |  |  |  | 0
| 0 | 0 | 0 | 0 | 0 | 0 | 0 |  |  | 0 |  |  | 0 |  |  |  |  | 0 | [21 empty] | 0 | 0 | 0 | 0 | 0 | 0 | 0 |  |  | 0 |  |  | 0 |  |  |  |  | 0
| 0 | 0 | 0 | 0 | 0 | 0 | 0 |  |  | 0 |  |  | 0 |  |  |  |  | 0 | [21 empty] | 0 | 0 | 0 | 0 | 0 | 0 | 0 |  |  | 0 |  |  | 0 |  |  |  |  | 0
| 0 | 0 | 0 | 0 | 0 | 0 | 0 |  |  | 0 |  |  | 0 |  |  |  |  | 0 | [21 empty] | 0 | 0 | 0 | 0 | 0 | 0 | 0 |  |  | 0 |  |  | 0 |  |  |  |  | 0
| 0 | 0 | 0 | 0 | 0 | 0 | 0 |  |  | 0 |  |  | 0 |  |  |  |  | 0 | [21 empty] | 0 | 0 | 0 | 0 | 0 | 0 | 0 |  |  | 0 |  |  | 0 |  |  |  |  | 0
| 0 | 0 | 0 | 0 | 0 | 0 | 0 |  |  | 0 |  |  | 0 |  |  |  |  | 0 | [21 empty] | 0 | 0 | 0 | 0 | 0 | 0 | 0 |  |  | 0 |  |  | 0 |  |  |  |  | 0
| 0 | 0 | 0 | 0 | 0 | 0 | 0 |  |  | 0 |  |  | 0 |  |  |  |  | 0 | [21 empty] | 0 | 0 | 0 | 0 | 0 | 0 | 0 |  |  | 0 |  |  | 0 |  |  |  |  | 0
| 0 | 0 | 0 | 0 | 0 | 0 | 0 |  |  | 0 |  |  | 0 |  |  |  |  | 0 | [21 empty] | 0 | 0 | 0 | 0 | 0 | 0 | 0 |  |  | 0 |  |  | 0 |  |  |  |  | 0
| 0 | 0 | 0 | 0 | 0 | 0 | 0 |  |  | 0 |  |  | 0 |  |  |  |  | 0 | [21 empty] | 0 | 0 | 0 | 0 | 0 | 0 | 0 |  |  | 0 |  |  | 0 |  |  |  |  | 0
| 0 | 0 | 0 | 0 | 0 | 0 | 0 |  |  | 0 |  |  | 0 |  |  |  |  | 0 | [21 empty] | 0 | 0 | 0 | 0 | 0 | 0 | 0 |  |  | 0 |  |  | 0 |  |  |  |  | 0
| 0 | 0 | 0 | 0 | 0 | 0 | 0 |  |  | 0 |  |  | 0 |  |  |  |  | 0 | [21 empty] | 0 | 0 | 0 | 0 | 0 | 0 | 0 |  |  | 0 |  |  | 0 |  |  |  |  | 0
| 0 | 0 | 0 | 0 | 0 | 0 | 0 |  |  | 0 |  |  | 0 |  |  |  |  | 0 | [21 empty] | 0 | 0 | 0 | 0 | 0 | 0 | 0 |  |  | 0 |  |  | 0 |  |  |  |  | 0
| 0 | 0 | 0 | 0 | 0 | 0 | 0 |  |  | 0 |  |  | 0 |  |  |  |  | 0 | [21 empty] | 0 | 0 | 0 | 0 | 0 | 0 | 0 |  |  | 0 |  |  | 0 |  |  |  |  | 0
| 0 | 0 | 0 | 0 | 0 | 0 | 0 |  |  | 0 |  |  | 0 |  |  |  |  | 0 | [21 empty] | 0 | 0 | 0 | 0 | 0 | 0 | 0 |  |  | 0 |  |  | 0 |  |  |  |  | 0
| 0 | 0 | 0 | 0 | 0 | 0 | 0 |  |  | 0 |  |  | 0 |  |  |  |  | 0 | [21 empty] | 0 | 0 | 0 | 0 | 0 | 0 | 0 |  |  | 0 |  |  | 0 |  |  |  |  | 0
| 0 | 0 | 0 | 0 | 0 | 0 | 0 |  |  | 0 |  |  | 0 |  |  |  |  | 0 | [21 empty] | 0 | 0 | 0 | 0 | 0 | 0 | 0 |  |  | 0 |  |  | 0 |  |  |  |  | 0
| 0 | 0 | 0 | 0 | 0 | 0 | 0 |  |  | 0 |  |  | 0 |  |  |  |  | 0 | [21 empty] | 0 | 0 | 0 | 0 | 0 | 0 | 0 |  |  | 0 |  |  | 0 |  |  |  |  | 0
| 0 | 0 | 0 | 0 | 0 | 0 | 0 |  |  | 0 |  |  | 0 |  |  |  |  | 0 | [21 empty] | 0 | 0 | 0 | 0 | 0 | 0 | 0 |  |  | 0 |  |  | 0 |  |  |  |  | 0
| 0 | 0 | 0 | 0 | 0 | 0 | 0 |  |  | 0 |  |  | 0 |  |  |  |  | 0 | [21 empty] | 0 | 0 | 0 | 0 | 0 | 0 | 0 |  |  | 0 |  |  | 0 |  |  |  |  | 0
| 0 | 0 | 0 | 0 | 0 | 0 | 0 |  |  | 0 |  |  | 0 |  |  |  |  | 0 | [21 empty] | 0 | 0 | 0 | 0 | 0 | 0 | 0 |  |  | 0 |  |  | 0 |  |  |  |  | 0
| 0 | 0 | 0 | 0 | 0 | 0 | 0 |  |  | 0 |  |  | 0 |  |  |  |  | 0 | [21 empty] | 0 | 0 | 0 | 0 | 0 | 0 | 0 |  |  | 0 |  |  | 0 |  |  |  |  | 0
| 0 | 0 | 0 | 0 | 0 | 0 | 0 |  |  | 0 |  |  | 0 |  |  |  |  | 0 | [21 empty] | 0 | 0 | 0 | 0 | 0 | 0 | 0 |  |  | 0 |  |  | 0 |  |  |  |  | 0
| 0 | 0 | 0 | 0 | 0 | 0 | 0 |  |  | 0 |  |  | 0 |  |  |  |  | 0 | [21 empty] | 0 | 0 | 0 | 0 | 0 | 0 | 0 |  |  | 0 |  |  | 0 |  |  |  |  | 0
| 0 | 0 | 0 | 0 | 0 | 0 | 0 |  |  | 0 |  |  | 0 |  |  |  |  | 0 | [21 empty] | 0 | 0 | 0 | 0 | 0 | 0 | 0 |  |  | 0 |  |  | 0 |  |  |  |  | 0
| 0 | 0 | 0 | 0 | 0 | 0 | 0 |  |  | 0 |  |  | 0 |  |  |  |  | 0 | [21 empty] | 0 | 0 | 0 | 0 | 0 | 0 | 0 |  |  | 0 |  |  | 0 |  |  |  |  | 0
| 0 | 0 | 0 | 0 | 0 | 0 | 0 |  |  | 0 |  |  | 0 |  |  |  |  | 0 | [21 empty] | 0 | 0 | 0 | 0 | 0 | 0 | 0 |  |  | 0 |  |  | 0 |  |  |  |  | 0
| 0 | 0 | 0 | 0 | 0 | 0 | 0 |  |  | 0 |  |  | 0 |  |  |  |  | 0 | [21 empty] | 0 | 0 | 0 | 0 | 0 | 0 | 0 |  |  | 0 |  |  | 0 |  |  |  |  | 0
| 0 | 0 | 0 | 0 | 0 | 0 | 0 |  |  | 0 |  |  | 0 |  |  |  |  | 0 | [21 empty] | 0 | 0 | 0 | 0 | 0 | 0 | 0 |  |  | 0 |  |  | 0 |  |  |  |  | 0
| 0 | 0 | 0 | 0 | 0 | 0 | 0 |  |  | 0 |  |  | 0 |  |  |  |  | 0 | [21 empty] | 0 | 0 | 0 | 0 | 0 | 0 | 0 |  |  | 0 |  |  | 0 |  |  |  |  | 0
| 0 | 0 | 0 | 0 | 0 | 0 | 0 |  |  | 0 |  |  | 0 |  |  |  |  | 0 | [21 empty] | 0 | 0 | 0 | 0 | 0 | 0 | 0 |  |  | 0 |  |  | 0 |  |  |  |  | 0
| 0 | 0 | 0 | 0 | 0 | 0 | 0 |  |  | 0 |  |  | 0 |  |  |  |  | 0 | [21 empty] | 0 | 0 | 0 | 0 | 0 | 0 | 0 |  |  | 0 |  |  | 0 |  |  |  |  | 0
| 0 | 0 | 0 | 0 | 0 | 0 | 0 |  |  | 0 |  |  | 0 |  |  |  |  | 0 | [21 empty] | 0 | 0 | 0 | 0 | 0 | 0 | 0 |  |  | 0 |  |  | 0 |  |  |  |  | 0
| 0 | 0 | 0 | 0 | 0 | 0 | 0 |  |  | 0 |  |  | 0 |  |  |  |  | 0 | [21 empty] | 0 | 0 | 0 | 0 | 0 | 0 | 0 |  |  | 0 |  |  | 0 |  |  |  |  | 0
| 0 | 0 | 0 | 0 | 0 | 0 | 0 |  |  | 0 |  |  | 0 |  |  |  |  | 0 | [21 empty] | 0 | 0 | 0 | 0 | 0 | 0 | 0 |  |  | 0 |  |  | 0 |  |  |  |  | 0
| 0 | 0 | 0 | 0 | 0 | 0 | 0 |  |  | 0 |  |  | 0 |  |  |  |  | 0 | [21 empty] | 0 | 0 | 0 | 0 | 0 | 0 | 0 |  |  | 0 |  |  | 0 |  |  |  |  | 0
| 0 | 0 | 0 | 0 | 0 | 0 | 0 |  |  | 0 |  |  | 0 |  |  |  |  | 0 | [21 empty] | 0 | 0 | 0 | 0 | 0 | 0 | 0 |  |  | 0 |  |  | 0 |  |  |  |  | 0
| 0 | 0 | 0 | 0 | 0 | 0 | 0 |  |  | 0 |  |  | 0 |  |  |  |  | 0 | [21 empty] | 0 | 0 | 0 | 0 | 0 | 0 | 0 |  |  | 0 |  |  | 0 |  |  |  |  | 0
| 0 | 0 | 0 | 0 | 0 | 0 | 0 |  |  | 0 |  |  | 0 |  |  |  |  | 0 | [21 empty] | 0 | 0 | 0 | 0 | 0 | 0 | 0 |  |  | 0 |  |  | 0 |  |  |  |  | 0
| 0 | 0 | 0 | 0 | 0 | 0 | 0 |  |  | 0 |  |  | 0 |  |  |  |  | 0 | [21 empty] | 0 | 0 | 0 | 0 | 0 | 0 | 0 |  |  | 0 |  |  | 0 |  |  |  |  | 0
| 0 | 0 | 0 | 0 | 0 | 0 | 0 |  |  | 0 |  |  | 0 |  |  |  |  | 0 | [21 empty] | 0 | 0 | 0 | 0 | 0 | 0 | 0 |  |  | 0 |  |  | 0 |  |  |  |  | 0
| 0 | 0 | 0 | 0 | 0 | 0 | 0 |  |  | 0 |  |  | 0 |  |  |  |  | 0 | [21 empty] | 0 | 0 | 0 | 0 | 0 | 0 | 0 |  |  | 0 |  |  | 0 |  |  |  |  | 0
| 0 | 0 | 0 | 0 | 0 | 0 | 0 |  |  | 0 |  |  | 0 |  |  |  |  | 0 | [21 empty] | 0 | 0 | 0 | 0 | 0 | 0 | 0 |  |  | 0 |  |  | 0 |  |  |  |  | 0
| 0 | 0 | 0 | 0 | 0 | 0 | 0 |  |  | 0 |  |  | 0 |  |  |  |  | 0 | [21 empty] | 0 | 0 | 0 | 0 | 0 | 0 | 0 |  |  | 0 |  |  | 0 |  |  |  |  | 0
| 0 | 0 | 0 | 0 | 0 | 0 | 0 |  |  | 0 |  |  | 0 |  |  |  |  | 0 | [21 empty] | 0 | 0 | 0 | 0 | 0 | 0 | 0 |  |  | 0 |  |  | 0 |  |  |  |  | 0
| 0 | 0 | 0 | 0 | 0 | 0 | 0 |  |  | 0 |  |  | 0 |  |  |  |  | 0 | [21 empty] | 0 | 0 | 0 | 0 | 0 | 0 | 0 |  |  | 0 |  |  | 0 |  |  |  |  | 0
| 0 | 0 | 0 | 0 | 0 | 0 | 0 |  |  | 0 |  |  | 0 |  |  |  |  | 0 | [21 empty] | 0 | 0 | 0 | 0 | 0 | 0 | 0 |  |  | 0 |  |  | 0 |  |  |  |  | 0
| 0 | 0 | 0 | 0 | 0 | 0 | 0 |  |  | 0 |  |  | 0 |  |  |  |  | 0 | [21 empty] | 0 | 0 | 0 | 0 | 0 | 0 | 0 |  |  | 0 |  |  | 0 |  |  |  |  | 0
| 0 | 0 | 0 | 0 | 0 | 0 | 0 |  |  | 0 |  |  | 0 |  |  |  |  | 0 | [21 empty] | 0 | 0 | 0 | 0 | 0 | 0 | 0 |  |  | 0 |  |  | 0 |  |  |  |  | 0
| 0 | 0 | 0 | 0 | 0 | 0 | 0 |  |  | 0 |  |  | 0 |  |  |  |  | 0 | [21 empty] | 0 | 0 | 0 | 0 | 0 | 0 | 0 |  |  | 0 |  |  | 0 |  |  |  |  | 0
| 0 | 0 | 0 | 0 | 0 | 0 | 0 |  |  | 0 |  |  | 0 |  |  |  |  | 0 | [21 empty] | 0 | 0 | 0 | 0 | 0 | 0 | 0 |  |  | 0 |  |  | 0 |  |  |  |  | 0
| 0 | 0 | 0 | 0 | 0 | 0 | 0 |  |  | 0 |  |  | 0 |  |  |  |  | 0 | [21 empty] | 0 | 0 | 0 | 0 | 0 | 0 | 0 |  |  | 0 |  |  | 0 |  |  |  |  | 0
| 0 | 0 | 0 | 0 | 0 | 0 | 0 |  |  | 0 |  |  | 0 |  |  |  |  | 0 | [21 empty] | 0 | 0 | 0 | 0 | 0 | 0 | 0 |  |  | 0 |  |  | 0 |  |  |  |  | 0
| 0 | 0 | 0 | 0 | 0 | 0 | 0 |  |  | 0 |  |  | 0 |  |  |  |  | 0 | [21 empty] | 0 | 0 | 0 | 0 | 0 | 0 | 0 |  |  | 0 |  |  | 0 |  |  |  |  | 0
| 0 | 0 | 0 | 0 | 0 | 0 | 0 |  |  | 0 |  |  | 0 |  |  |  |  | 0 | [21 empty] | 0 | 0 | 0 | 0 | 0 | 0 | 0 |  |  | 0 |  |  | 0 |  |  |  |  | 0
| 0 | 0 | 0 | 0 | 0 | 0 | 0 |  |  | 0 |  |  | 0 |  |  |  |  | 0 | [21 empty] | 0 | 0 | 0 | 0 | 0 | 0 | 0 |  |  | 0 |  |  | 0 |  |  |  |  | 0
| 0 | 0 | 0 | 0 | 0 | 0 | 0 |  |  | 0 |  |  | 0 |  |  |  |  | 0 | [21 empty] | 0 | 0 | 0 | 0 | 0 | 0 | 0 |  |  | 0 |  |  | 0 |  |  |  |  | 0
| 0 | 0 | 0 | 0 | 0 | 0 | 0 |  |  | 0 |  |  | 0 |  |  |  |  | 0 | [21 empty] | 0 | 0 | 0 | 0 | 0 | 0 | 0 |  |  | 0 |  |  | 0 |  |  |  |  | 0
| 0 | 0 | 0 | 0 | 0 | 0 | 0 |  |  | 0 |  |  | 0 |  |  |  |  | 0 | [21 empty] | 0 | 0 | 0 | 0 | 0 | 0 | 0 |  |  | 0 |  |  | 0 |  |  |  |  | 0
| 0 | 0 | 0 | 0 | 0 | 0 | 0 |  |  | 0 |  |  | 0 |  |  |  |  | 0 | [21 empty] | 0 | 0 | 0 | 0 | 0 | 0 | 0 |  |  | 0 |  |  | 0 |  |  |  |  | 0
| 0 | 0 | 0 | 0 | 0 | 0 | 0 |  |  | 0 |  |  | 0 |  |  |  |  | 0 | [21 empty] | 0 | 0 | 0 | 0 | 0 | 0 | 0 |  |  | 0 |  |  | 0 |  |  |  |  | 0
| 0 | 0 | 0 | 0 | 0 | 0 | 0 |  |  | 0 |  |  | 0 |  |  |  |  | 0 | [21 empty] | 0 | 0 | 0 | 0 | 0 | 0 | 0 |  |  | 0 |  |  | 0 |  |  |  |  | 0
| 0 | 0 | 0 | 0 | 0 | 0 | 0 |  |  | 0 |  |  | 0 |  |  |  |  | 0 | [21 empty] | 0 | 0 | 0 | 0 | 0 | 0 | 0 |  |  | 0 |  |  | 0 |  |  |  |  | 0
| 0 | 0 | 0 | 0 | 0 | 0 | 0 |  |  | 0 |  |  | 0 |  |  |  |  | 0 | [21 empty] | 0 | 0 | 0 | 0 | 0 | 0 | 0 |  |  | 0 |  |  | 0 |  |  |  |  | 0
| 0 | 0 | 0 | 0 | 0 | 0 | 0 |  |  | 0 |  |  | 0 |  |  |  |  | 0 | [21 empty] | 0 | 0 | 0 | 0 | 0 | 0 | 0 |  |  | 0 |  |  | 0 |  |  |  |  | 0
| 0 | 0 | 0 | 0 | 0 | 0 | 0 |  |  | 0 |  |  | 0 |  |  |  |  | 0 | [21 empty] | 0 | 0 | 0 | 0 | 0 | 0 | 0 |  |  | 0 |  |  | 0 |  |  |  |  | 0
| 0 | 0 | 0 | 0 | 0 | 0 | 0 |  |  | 0 |  |  | 0 |  |  |  |  | 0 | [21 empty] | 0 | 0 | 0 | 0 | 0 | 0 | 0 |  |  | 0 |  |  | 0 |  |  |  |  | 0
| 0 | 0 | 0 | 0 | 0 | 0 | 0 |  |  | 0 |  |  | 0 |  |  |  |  | 0 | [21 empty] | 0 | 0 | 0 | 0 | 0 | 0 | 0 |  |  | 0 |  |  | 0 |  |  |  |  | 0
| 0 | 0 | 0 | 0 | 0 | 0 | 0 |  |  | 0 |  |  | 0 |  |  |  |  | 0 | [21 empty] | 0 | 0 | 0 | 0 | 0 | 0 | 0 |  |  | 0 |  |  | 0 |  |  |  |  | 0
| 0 | 0 | 0 | 0 | 0 | 0 | 0 |  |  | 0 |  |  | 0 |  |  |  |  | 0 | [21 empty] | 0 | 0 | 0 | 0 | 0 | 0 | 0 |  |  | 0 |  |  | 0 |  |  |  |  | 0
| 0 | 0 | 0 | 0 | 0 | 0 | 0 |  |  | 0 |  |  | 0 |  |  |  |  | 0 | [21 empty] | 0 | 0 | 0 | 0 | 0 | 0 | 0 |  |  | 0 |  |  | 0 |  |  |  |  | 0
| 0 | 0 | 0 | 0 | 0 | 0 | 0 |  |  | 0 |  |  | 0 |  |  |  |  | 0 | [21 empty] | 0 | 0 | 0 | 0 | 0 | 0 | 0 |  |  | 0 |  |  | 0 |  |  |  |  | 0
| 0 | 0 | 0 | 0 | 0 | 0 | 0 |  |  | 0 |  |  | 0 |  |  |  |  | 0 | [21 empty] | 0 | 0 | 0 | 0 | 0 | 0 | 0 |  |  | 0 |  |  | 0 |  |  |  |  | 0
| 0 | 0 | 0 | 0 | 0 | 0 | 0 |  |  | 0 |  |  | 0 |  |  |  |  | 0 | [21 empty] | 0 | 0 | 0 | 0 | 0 | 0 | 0 |  |  | 0 |  |  | 0 |  |  |  |  | 0
| 0 | 0 | 0 | 0 | 0 | 0 | 0 |  |  | 0 |  |  | 0 |  |  |  |  | 0 | [21 empty] | 0 | 0 | 0 | 0 | 0 | 0 | 0 |  |  | 0 |  |  | 0 |  |  |  |  | 0
| 0 | 0 | 0 | 0 | 0 | 0 | 0 |  |  | 0 |  |  | 0 |  |  |  |  | 0 | [21 empty] | 0 | 0 | 0 | 0 | 0 | 0 | 0 |  |  | 0 |  |  | 0 |  |  |  |  | 0
| 0 | 0 | 0 | 0 | 0 | 0 | 0 |  |  | 0 |  |  | 0 |  |  |  |  | 0 | [21 empty] | 0 | 0 | 0 | 0 | 0 | 0 | 0 |  |  | 0 |  |  | 0 |  |  |  |  | 0
| 0 | 0 | 0 | 0 | 0 | 0 | 0 |  |  | 0 |  |  | 0 |  |  |  |  | 0 | [21 empty] | 0 | 0 | 0 | 0 | 0 | 0 | 0 |  |  | 0 |  |  | 0 |  |  |  |  | 0
| 0 | 0 | 0 | 0 | 0 | 0 | 0 |  |  | 0 |  |  | 0 |  |  |  |  | 0 | [21 empty] | 0 | 0 | 0 | 0 | 0 | 0 | 0 |  |  | 0 |  |  | 0 |  |  |  |  | 0
| 0 | 0 | 0 | 0 | 0 | 0 | 0 |  |  | 0 |  |  | 0 |  |  |  |  | 0 | [21 empty] | 0 | 0 | 0 | 0 | 0 | 0 | 0 |  |  | 0 |  |  | 0 |  |  |  |  | 0
| 0 | 0 | 0 | 0 | 0 | 0 | 0 |  |  | 0 |  |  | 0 |  |  |  |  | 0 | [21 empty] | 0 | 0 | 0 | 0 | 0 | 0 | 0 |  |  | 0 |  |  | 0 |  |  |  |  | 0
| 0 | 0 | 0 | 0 | 0 | 0 | 0 |  |  | 0 |  |  | 0 |  |  |  |  | 0 | [21 empty] | 0 | 0 | 0 | 0 | 0 | 0 | 0 |  |  | 0 |  |  | 0 |  |  |  |  | 0
| 0 | 0 | 0 | 0 | 0 | 0 | 0 |  |  | 0 |  |  | 0 |  |  |  |  | 0 | [21 empty] | 0 | 0 | 0 | 0 | 0 | 0 | 0 |  |  | 0 |  |  | 0 |  |  |  |  | 0
| 0 | 0 | 0 | 0 | 0 | 0 | 0 |  |  | 0 |  |  | 0 |  |  |  |  | 0 | [21 empty] | 0 | 0 | 0 | 0 | 0 | 0 | 0 |  |  | 0 |  |  | 0 |  |  |  |  | 0
| 0 | 0 | 0 | 0 | 0 | 0 | 0 |  |  | 0 |  |  | 0 |  |  |  |  | 0 | [21 empty] | 0 | 0 | 0 | 0 | 0 | 0 | 0 |  |  | 0 |  |  | 0 |  |  |  |  | 0
| 0 | 0 | 0 | 0 | 0 | 0 | 0 |  |  | 0 |  |  | 0 |  |  |  |  | 0 | [21 empty] | 0 | 0 | 0 | 0 | 0 | 0 | 0 |  |  | 0 |  |  | 0 |  |  |  |  | 0
| 0 | 0 | 0 | 0 | 0 | 0 | 0 |  |  | 0 |  |  | 0 |  |  |  |  | 0 | [21 empty] | 0 | 0 | 0 | 0 | 0 | 0 | 0 |  |  | 0 |  |  | 0 |  |  |  |  | 0
| 0 | 0 | 0 | 0 | 0 | 0 | 0 |  |  | 0 |  |  | 0 |  |  |  |  | 0 | [21 empty] | 0 | 0 | 0 | 0 | 0 | 0 | 0 |  |  | 0 |  |  | 0 |  |  |  |  | 0
| 0 | 0 | 0 | 0 | 0 | 0 | 0 |  |  | 0 |  |  | 0 |  |  |  |  | 0 | [21 empty] | 0 | 0 | 0 | 0 | 0 | 0 | 0 |  |  | 0 |  |  | 0 |  |  |  |  | 0
| 0 | 0 | 0 | 0 | 0 | 0 | 0 |  |  | 0 |  |  | 0 |  |  |  |  | 0 | [21 empty] | 0 | 0 | 0 | 0 | 0 | 0 | 0 |  |  | 0 |  |  | 0 |  |  |  |  | 0
| 0 | 0 | 0 | 0 | 0 | 0 | 0 |  |  | 0 |  |  | 0 |  |  |  |  | 0 | [21 empty] | 0 | 0 | 0 | 0 | 0 | 0 | 0 |  |  | 0 |  |  | 0 |  |  |  |  | 0
| 0 | 0 | 0 | 0 | 0 | 0 | 0 |  |  | 0 |  |  | 0 |  |  |  |  | 0 | [21 empty] | 0 | 0 | 0 | 0 | 0 | 0 | 0 |  |  | 0 |  |  | 0 |  |  |  |  | 0
| 0 | 0 | 0 | 0 | 0 | 0 | 0 |  |  | 0 |  |  | 0 |  |  |  |  | 0 | [21 empty] | 0 | 0 | 0 | 0 | 0 | 0 | 0 |  |  | 0 |  |  | 0 |  |  |  |  | 0
| 0 | 0 | 0 | 0 | 0 | 0 | 0 |  |  | 0 |  |  | 0 |  |  |  |  | 0 | [21 empty] | 0 | 0 | 0 | 0 | 0 | 0 | 0 |  |  | 0 |  |  | 0 |  |  |  |  | 0
| 0 | 0 | 0 | 0 | 0 | 0 | 0 |  |  | 0 |  |  | 0 |  |  |  |  | 0 | [21 empty] | 0 | 0 | 0 | 0 | 0 | 0 | 0 |  |  | 0 |  |  | 0 |  |  |  |  | 0
| 0 | 0 | 0 | 0 | 0 | 0 | 0 |  |  | 0 |  |  | 0 |  |  |  |  | 0 | [21 empty] | 0 | 0 | 0 | 0 | 0 | 0 | 0 |  |  | 0 |  |  | 0 |  |  |  |  | 0
| 0 | 0 | 0 | 0 | 0 | 0 | 0 |  |  | 0 |  |  | 0 |  |  |  |  | 0 | [21 empty] | 0 | 0 | 0 | 0 | 0 | 0 | 0 |  |  | 0 |  |  | 0 |  |  |  |  | 0
| 0 | 0 | 0 | 0 | 0 | 0 | 0 |  |  | 0 |  |  | 0 |  |  |  |  | 0 | [21 empty] | 0 | 0 | 0 | 0 | 0 | 0 | 0 |  |  | 0 |  |  | 0 |  |  |  |  | 0
| 0 | 0 | 0 | 0 | 0 | 0 | 0 |  |  | 0 |  |  | 0 |  |  |  |  | 0 | [21 empty] | 0 | 0 | 0 | 0 | 0 | 0 | 0 |  |  | 0 |  |  | 0 |  |  |  |  | 0
| 0 | 0 | 0 | 0 | 0 | 0 | 0 |  |  | 0 |  |  | 0 |  |  |  |  | 0 | [21 empty] | 0 | 0 | 0 | 0 | 0 | 0 | 0 |  |  | 0 |  |  | 0 |  |  |  |  | 0
| 0 | 0 | 0 | 0 | 0 | 0 | 0 |  |  | 0 |  |  | 0 |  |  |  |  | 0 | [21 empty] | 0 | 0 | 0 | 0 | 0 | 0 | 0 |  |  | 0 |  |  | 0 |  |  |  |  | 0
| 0 | 0 | 0 | 0 | 0 | 0 | 0 |  |  | 0 |  |  | 0 |  |  |  |  | 0 | [21 empty] | 0 | 0 | 0 | 0 | 0 | 0 | 0 |  |  | 0 |  |  | 0 |  |  |  |  | 0
| 0 | 0 | 0 | 0 | 0 | 0 | 0 |  |  | 0 |  |  | 0 |  |  |  |  | 0 | [21 empty] | 0 | 0 | 0 | 0 | 0 | 0 | 0 |  |  | 0 |  |  | 0 |  |  |  |  | 0
| 0 | 0 | 0 | 0 | 0 | 0 | 0 |  |  | 0 |  |  | 0 |  |  |  |  | 0 | [21 empty] | 0 | 0 | 0 | 0 | 0 | 0 | 0 |  |  | 0 |  |  | 0 |  |  |  |  | 0
| 0 | 0 | 0 | 0 | 0 | 0 | 0 |  |  | 0 |  |  | 0 |  |  |  |  | 0 | [21 empty] | 0 | 0 | 0 | 0 | 0 | 0 | 0 |  |  | 0 |  |  | 0 |  |  |  |  | 0
| 0 | 0 | 0 | 0 | 0 | 0 | 0 |  |  | 0 |  |  | 0 |  |  |  |  | 0 | [21 empty] | 0 | 0 | 0 | 0 | 0 | 0 | 0 |  |  | 0 |  |  | 0 |  |  |  |  | 0
| 0 | 0 | 0 | 0 | 0 | 0 | 0 |  |  | 0 |  |  | 0 |  |  |  |  | 0 | [21 empty] | 0 | 0 | 0 | 0 | 0 | 0 | 0 |  |  | 0 |  |  | 0 |  |  |  |  | 0
| 0 | 0 | 0 | 0 | 0 | 0 | 0 |  |  | 0 |  |  | 0 |  |  |  |  | 0 | [21 empty] | 0 | 0 | 0 | 0 | 0 | 0 | 0 |  |  | 0 |  |  | 0 |  |  |  |  | 0
| 0 | 0 | 0 | 0 | 0 | 0 | 0 |  |  | 0 |  |  | 0 |  |  |  |  | 0 | [21 empty] | 0 | 0 | 0 | 0 | 0 | 0 | 0 |  |  | 0 |  |  | 0 |  |  |  |  | 0
| 0 | 0 | 0 | 0 | 0 | 0 | 0 |  |  | 0 |  |  | 0 |  |  |  |  | 0 | [21 empty] | 0 | 0 | 0 | 0 | 0 | 0 | 0 |  |  | 0 |  |  | 0 |  |  |  |  | 0
| 0 | 0 | 0 | 0 | 0 | 0 | 0 |  |  | 0 |  |  | 0 |  |  |  |  | 0 | [21 empty] | 0 | 0 | 0 | 0 | 0 | 0 | 0 |  |  | 0 |  |  | 0 |  |  |  |  | 0
| 0 | 0 | 0 | 0 | 0 | 0 | 0 |  |  | 0 |  |  | 0 |  |  |  |  | 0 | [21 empty] | 0 | 0 | 0 | 0 | 0 | 0 | 0 |  |  | 0 |  |  | 0 |  |  |  |  | 0
| 0 | 0 | 0 | 0 | 0 | 0 | 0 |  |  | 0 |  |  | 0 |  |  |  |  | 0 | [21 empty] | 0 | 0 | 0 | 0 | 0 | 0 | 0 |  |  | 0 |  |  | 0 |  |  |  |  | 0
| 0 | 0 | 0 | 0 | 0 | 0 | 0 |  |  | 0 |  |  | 0 |  |  |  |  | 0 | [21 empty] | 0 | 0 | 0 | 0 | 0 | 0 | 0 |  |  | 0 |  |  | 0 |  |  |  |  | 0
| 0 | 0 | 0 | 0 | 0 | 0 | 0 |  |  | 0 |  |  | 0 |  |  |  |  | 0 | [21 empty] | 0 | 0 | 0 | 0 | 0 | 0 | 0 |  |  | 0 |  |  | 0 |  |  |  |  | 0
| 0 | 0 | 0 | 0 | 0 | 0 | 0 |  |  | 0 |  |  | 0 |  |  |  |  | 0 | [21 empty] | 0 | 0 | 0 | 0 | 0 | 0 | 0 |  |  | 0 |  |  | 0 |  |  |  |  | 0
| 0 | 0 | 0 | 0 | 0 | 0 | 0 |  |  | 0 |  |  | 0 |  |  |  |  | 0 | [21 empty] | 0 | 0 | 0 | 0 | 0 | 0 | 0 |  |  | 0 |  |  | 0 |  |  |  |  | 0
| 0 | 0 | 0 | 0 | 0 | 0 | 0 |  |  | 0 |  |  | 0 |  |  |  |  | 0 | [21 empty] | 0 | 0 | 0 | 0 | 0 | 0 | 0 |  |  | 0 |  |  | 0 |  |  |  |  | 0
| 0 | 0 | 0 | 0 | 0 | 0 | 0 |  |  | 0 |  |  | 0 |  |  |  |  | 0 | [21 empty] | 0 | 0 | 0 | 0 | 0 | 0 | 0 |  |  | 0 |  |  | 0 |  |  |  |  | 0
| 0 | 0 | 0 | 0 | 0 | 0 | 0 |  |  | 0 |  |  | 0 |  |  |  |  | 0 | [21 empty] | 0 | 0 | 0 | 0 | 0 | 0 | 0 |  |  | 0 |  |  | 0 |  |  |  |  | 0
| 0 | 0 | 0 | 0 | 0 | 0 | 0 |  |  | 0 |  |  | 0 |  |  |  |  | 0 | [21 empty] | 0 | 0 | 0 | 0 | 0 | 0 | 0 |  |  | 0 |  |  | 0 |  |  |  |  | 0
| 0 | 0 | 0 | 0 | 0 | 0 | 0 |  |  | 0 |  |  | 0 |  |  |  |  | 0 | [21 empty] | 0 | 0 | 0 | 0 | 0 | 0 | 0 |  |  | 0 |  |  | 0 |  |  |  |  | 0
| 0 | 0 | 0 | 0 | 0 | 0 | 0 |  |  | 0 |  |  | 0 |  |  |  |  | 0 | [21 empty] | 0 | 0 | 0 | 0 | 0 | 0 | 0 |  |  | 0 |  |  | 0 |  |  |  |  | 0
| 0 | 0 | 0 | 0 | 0 | 0 | 0 |  |  | 0 |  |  | 0 |  |  |  |  | 0 | [21 empty] | 0 | 0 | 0 | 0 | 0 | 0 | 0 |  |  | 0 |  |  | 0 |  |  |  |  | 0
| 0 | 0 | 0 | 0 | 0 | 0 | 0 |  |  | 0 |  |  | 0 |  |  |  |  | 0 | [21 empty] | 0 | 0 | 0 | 0 | 0 | 0 | 0 |  |  | 0 |  |  | 0 |  |  |  |  | 0
| 0 | 0 | 0 | 0 | 0 | 0 | 0 |  |  | 0 |  |  | 0 |  |  |  |  | 0 | [21 empty] | 0 | 0 | 0 | 0 | 0 | 0 | 0 |  |  | 0 |  |  | 0 |  |  |  |  | 0
| 0 | 0 | 0 | 0 | 0 | 0 | 0 |  |  | 0 |  |  | 0 |  |  |  |  | 0 | [21 empty] | 0 | 0 | 0 | 0 | 0 | 0 | 0 |  |  | 0 |  |  | 0 |  |  |  |  | 0
| 0 | 0 | 0 | 0 | 0 | 0 | 0 |  |  | 0 |  |  | 0 |  |  |  |  | 0 | [21 empty] | 0 | 0 | 0 | 0 | 0 | 0 | 0 |  |  | 0 |  |  | 0 |  |  |  |  | 0
| 0 | 0 | 0 | 0 | 0 | 0 | 0 |  |  | 0 |  |  | 0 |  |  |  |  | 0 | [21 empty] | 0 | 0 | 0 | 0 | 0 | 0 | 0 |  |  | 0 |  |  | 0 |  |  |  |  | 0
| 0 | 0 | 0 | 0 | 0 | 0 | 0 |  |  | 0 |  |  | 0 |  |  |  |  | 0 | [21 empty] | 0 | 0 | 0 | 0 | 0 | 0 | 0 |  |  | 0 |  |  | 0 |  |  |  |  | 0
| 0 | 0 | 0 | 0 | 0 | 0 | 0 |  |  | 0 |  |  | 0 |  |  |  |  | 0 | [21 empty] | 0 | 0 | 0 | 0 | 0 | 0 | 0 |  |  | 0 |  |  | 0 |  |  |  |  | 0
| 0 | 0 | 0 | 0 | 0 | 0 | 0 |  |  | 0 |  |  | 0 |  |  |  |  | 0 | [21 empty] | 0 | 0 | 0 | 0 | 0 | 0 | 0 |  |  | 0 |  |  | 0 |  |  |  |  | 0
| 0 | 0 | 0 | 0 | 0 | 0 | 0 |  |  | 0 |  |  | 0 |  |  |  |  | 0 | [21 empty] | 0 | 0 | 0 | 0 | 0 | 0 | 0 |  |  | 0 |  |  | 0 |  |  |  |  | 0
| 0 | 0 | 0 | 0 | 0 | 0 | 0 |  |  | 0 |  |  | 0 |  |  |  |  | 0 | [21 empty] | 0 | 0 | 0 | 0 | 0 | 0 | 0 |  |  | 0 |  |  | 0 |  |  |  |  | 0
| 0 | 0 | 0 | 0 | 0 | 0 | 0 |  |  | 0 |  |  | 0 |  |  |  |  | 0 | [21 empty] | 0 | 0 | 0 | 0 | 0 | 0 | 0 |  |  | 0 |  |  | 0 |  |  |  |  | 0
| 0 | 0 | 0 | 0 | 0 | 0 | 0 |  |  | 0 |  |  | 0 |  |  |  |  | 0 | [21 empty] | 0 | 0 | 0 | 0 | 0 | 0 | 0 |  |  | 0 |  |  | 0 |  |  |  |  | 0
| 0 | 0 | 0 | 0 | 0 | 0 | 0 |  |  | 0 |  |  | 0 |  |  |  |  | 0 | [21 empty] | 0 | 0 | 0 | 0 | 0 | 0 | 0 |  |  | 0 |  |  | 0 |  |  |  |  | 0
| 0 | 0 | 0 | 0 | 0 | 0 | 0 |  |  | 0 |  |  | 0 |  |  |  |  | 0 | [21 empty] | 0 | 0 | 0 | 0 | 0 | 0 | 0 |  |  | 0 |  |  | 0 |  |  |  |  | 0
| 0 | 0 | 0 | 0 | 0 | 0 | 0 |  |  | 0 |  |  | 0 |  |  |  |  | 0 | [21 empty] | 0 | 0 | 0 | 0 | 0 | 0 | 0 |  |  | 0 |  |  | 0 |  |  |  |  | 0
| 0 | 0 | 0 | 0 | 0 | 0 | 0 |  |  | 0 |  |  | 0 |  |  |  |  | 0 | [21 empty] | 0 | 0 | 0 | 0 | 0 | 0 | 0 |  |  | 0 |  |  | 0 |  |  |  |  | 0
| 0 | 0 | 0 | 0 | 0 | 0 | 0 |  |  | 0 |  |  | 0 |  |  |  |  | 0 | [21 empty] | 0 | 0 | 0 | 0 | 0 | 0 | 0 |  |  | 0 |  |  | 0 |  |  |  |  | 0
| 0 | 0 | 0 | 0 | 0 | 0 | 0 |  |  | 0 |  |  | 0 |  |  |  |  | 0 | [21 empty] | 0 | 0 | 0 | 0 | 0 | 0 | 0 |  |  | 0 |  |  | 0 |  |  |  |  | 0
| 0 | 0 | 0 | 0 | 0 | 0 | 0 |  |  | 0 |  |  | 0 |  |  |  |  | 0 | [21 empty] | 0 | 0 | 0 | 0 | 0 | 0 | 0 |  |  | 0 |  |  | 0 |  |  |  |  | 0
| 0 | 0 | 0 | 0 | 0 | 0 | 0 |  |  | 0 |  |  | 0 |  |  |  |  | 0 | [21 empty] | 0 | 0 | 0 | 0 | 0 | 0 | 0 |  |  | 0 |  |  | 0 |  |  |  |  | 0
| 0 | 0 | 0 | 0 | 0 | 0 | 0 |  |  | 0 |  |  | 0 |  |  |  |  | 0 | [21 empty] | 0 | 0 | 0 | 0 | 0 | 0 | 0 |  |  | 0 |  |  | 0 |  |  |  |  | 0
| 0 | 0 | 0 | 0 | 0 | 0 | 0 |  |  | 0 |  |  | 0 |  |  |  |  | 0 | [21 empty] | 0 | 0 | 0 | 0 | 0 | 0 | 0 |  |  | 0 |  |  | 0 |  |  |  |  | 0
| 0 | 0 | 0 | 0 | 0 | 0 | 0 |  |  | 0 |  |  | 0 |  |  |  |  | 0 | [21 empty] | 0 | 0 | 0 | 0 | 0 | 0 | 0 |  |  | 0 |  |  | 0 |  |  |  |  | 0
| 0 | 0 | 0 | 0 | 0 | 0 | 0 |  |  | 0 |  |  | 0 |  |  |  |  | 0 | [21 empty] | 0 | 0 | 0 | 0 | 0 | 0 | 0 |  |  | 0 |  |  | 0 |  |  |  |  | 0
| 0 | 0 | 0 | 0 | 0 | 0 | 0 |  |  | 0 |  |  | 0 |  |  |  |  | 0 | [21 empty] | 0 | 0 | 0 | 0 | 0 | 0 | 0 |  |  | 0 |  |  | 0 |  |  |  |  | 0
| 0 | 0 | 0 | 0 | 0 | 0 | 0 |  |  | 0 |  |  | 0 |  |  |  |  | 0 | [21 empty] | 0 | 0 | 0 | 0 | 0 | 0 | 0 |  |  | 0 |  |  | 0 |  |  |  |  | 0
| 0 | 0 | 0 | 0 | 0 | 0 | 0 |  |  | 0 |  |  | 0 |  |  |  |  | 0 | [21 empty] | 0 | 0 | 0 | 0 | 0 | 0 | 0 |  |  | 0 |  |  | 0 |  |  |  |  | 0
| 0 | 0 | 0 | 0 | 0 | 0 | 0 |  |  | 0 |  |  | 0 |  |  |  |  | 0 | [21 empty] | 0 | 0 | 0 | 0 | 0 | 0 | 0 |  |  | 0 |  |  | 0 |  |  |  |  | 0
| 0 | 0 | 0 | 0 | 0 | 0 | 0 |  |  | 0 |  |  | 0 |  |  |  |  | 0 | [21 empty] | 0 | 0 | 0 | 0 | 0 | 0 | 0 |  |  | 0 |  |  | 0 |  |  |  |  | 0
| 0 | 0 | 0 | 0 | 0 | 0 | 0 |  |  | 0 |  |  | 0 |  |  |  |  | 0 | [21 empty] | 0 | 0 | 0 | 0 | 0 | 0 | 0 |  |  | 0 |  |  | 0 |  |  |  |  | 0
| 0 | 0 | 0 | 0 | 0 | 0 | 0 |  |  | 0 |  |  | 0 |  |  |  |  | 0 | [21 empty] | 0 | 0 | 0 | 0 | 0 | 0 | 0 |  |  | 0 |  |  | 0 |  |  |  |  | 0
| 0 | 0 | 0 | 0 | 0 | 0 | 0 |  |  | 0 |  |  | 0 |  |  |  |  | 0 | [21 empty] | 0 | 0 | 0 | 0 | 0 | 0 | 0 |  |  | 0 |  |  | 0 |  |  |  |  | 0
| 0 | 0 | 0 | 0 | 0 | 0 | 0 |  |  | 0 |  |  | 0 |  |  |  |  | 0 | [21 empty] | 0 | 0 | 0 | 0 | 0 | 0 | 0 |  |  | 0 |  |  | 0 |  |  |  |  | 0
| 0 | 0 | 0 | 0 | 0 | 0 | 0 |  |  | 0 |  |  | 0 |  |  |  |  | 0 | [21 empty] | 0 | 0 | 0 | 0 | 0 | 0 | 0 |  |  | 0 |  |  | 0 |  |  |  |  | 0
| 0 | 0 | 0 | 0 | 0 | 0 | 0 |  |  | 0 |  |  | 0 |  |  |  |  | 0 | [21 empty] | 0 | 0 | 0 | 0 | 0 | 0 | 0 |  |  | 0 |  |  | 0 |  |  |  |  | 0
| 0 | 0 | 0 | 0 | 0 | 0 | 0 |  |  | 0 |  |  | 0 |  |  |  |  | 0 | [21 empty] | 0 | 0 | 0 | 0 | 0 | 0 | 0 |  |  | 0 |  |  | 0 |  |  |  |  | 0
| 0 | 0 | 0 | 0 | 0 | 0 | 0 |  |  | 0 |  |  | 0 |  |  |  |  | 0 | [21 empty] | 0 | 0 | 0 | 0 | 0 | 0 | 0 |  |  | 0 |  |  | 0 |  |  |  |  | 0
| 0 | 0 | 0 | 0 | 0 | 0 | 0 |  |  | 0 |  |  | 0 |  |  |  |  | 0 | [21 empty] | 0 | 0 | 0 | 0 | 0 | 0 | 0 |  |  | 0 |  |  | 0 |  |  |  |  | 0
| 0 | 0 | 0 | 0 | 0 | 0 | 0 |  |  | 0 |  |  | 0 |  |  |  |  | 0 | [21 empty] | 0 | 0 | 0 | 0 | 0 | 0 | 0 |  |  | 0 |  |  | 0 |  |  |  |  | 0
| 0 | 0 | 0 | 0 | 0 | 0 | 0 |  |  | 0 |  |  | 0 |  |  |  |  | 0 | [21 empty] | 0 | 0 | 0 | 0 | 0 | 0 | 0 |  |  | 0 |  |  | 0 |  |  |  |  | 0
| 0 | 0 | 0 | 0 | 0 | 0 | 0 |  |  | 0 |  |  | 0 |  |  |  |  | 0 | [21 empty] | 0 | 0 | 0 | 0 | 0 | 0 | 0 |  |  | 0 |  |  | 0 |  |  |  |  | 0
| 0 | 0 | 0 | 0 | 0 | 0 | 0 |  |  | 0 |  |  | 0 |  |  |  |  | 0 | [21 empty] | 0 | 0 | 0 | 0 | 0 | 0 | 0 |  |  | 0 |  |  | 0 |  |  |  |  | 0
| 0 | 0 | 0 | 0 | 0 | 0 | 0 |  |  | 0 |  |  | 0 |  |  |  |  | 0 | [21 empty] | 0 | 0 | 0 | 0 | 0 | 0 | 0 |  |  | 0 |  |  | 0 |  |  |  |  | 0
| 0 | 0 | 0 | 0 | 0 | 0 | 0 |  |  | 0 |  |  | 0 |  |  |  |  | 0 | [21 empty] | 0 | 0 | 0 | 0 | 0 | 0 | 0 |  |  | 0 |  |  | 0 |  |  |  |  | 0
| 0 | 0 | 0 | 0 | 0 | 0 | 0 |  |  | 0 |  |  | 0 |  |  |  |  | 0 | [21 empty] | 0 | 0 | 0 | 0 | 0 | 0 | 0 |  |  | 0 |  |  | 0 |  |  |  |  | 0
| 0 | 0 | 0 | 0 | 0 | 0 | 0 |  |  | 0 |  |  | 0 |  |  |  |  | 0 | [21 empty] | 0 | 0 | 0 | 0 | 0 | 0 | 0 |  |  | 0 |  |  | 0 |  |  |  |  | 0
| 0 | 0 | 0 | 0 | 0 | 0 | 0 |  |  | 0 |  |  | 0 |  |  |  |  | 0 | [21 empty] | 0 | 0 | 0 | 0 | 0 | 0 | 0 |  |  | 0 |  |  | 0 |  |  |  |  | 0
| 0 | 0 | 0 | 0 | 0 | 0 | 0 |  |  | 0 |  |  | 0 |  |  |  |  | 0 | [21 empty] | 0 | 0 | 0 | 0 | 0 | 0 | 0 |  |  | 0 |  |  | 0 |  |  |  |  | 0
| 0 | 0 | 0 | 0 | 0 | 0 | 0 |  |  | 0 |  |  | 0 |  |  |  |  | 0 | [21 empty] | 0 | 0 | 0 | 0 | 0 | 0 | 0 |  |  | 0 |  |  | 0 |  |  |  |  | 0
| 0 | 0 | 0 | 0 | 0 | 0 | 0 |  |  | 0 |  |  | 0 |  |  |  |  | 0 | [21 empty] | 0 | 0 | 0 | 0 | 0 | 0 | 0 |  |  | 0 |  |  | 0 |  |  |  |  | 0
| 0 | 0 | 0 | 0 | 0 | 0 | 0 |  |  | 0 |  |  | 0 |  |  |  |  | 0 | [21 empty] | 0 | 0 | 0 | 0 | 0 | 0 | 0 |  |  | 0 |  |  | 0 |  |  |  |  | 0
| 0 | 0 | 0 | 0 | 0 | 0 | 0 |  |  | 0 |  |  | 0 |  |  |  |  | 0 | [21 empty] | 0 | 0 | 0 | 0 | 0 | 0 | 0 |  |  | 0 |  |  | 0 |  |  |  |  | 0
| 0 | 0 | 0 | 0 | 0 | 0 | 0 |  |  | 0 |  |  | 0 |  |  |  |  | 0 | [21 empty] | 0 | 0 | 0 | 0 | 0 | 0 | 0 |  |  | 0 |  |  | 0 |  |  |  |  | 0
| 0 | 0 | 0 | 0 | 0 | 0 | 0 |  |  | 0 |  |  | 0 |  |  |  |  | 0 | [21 empty] | 0 | 0 | 0 | 0 | 0 | 0 | 0 |  |  | 0 |  |  | 0 |  |  |  |  | 0
| 0 | 0 | 0 | 0 | 0 | 0 | 0 |  |  | 0 |  |  | 0 |  |  |  |  | 0 | [21 empty] | 0 | 0 | 0 | 0 | 0 | 0 | 0 |  |  | 0 |  |  | 0 |  |  |  |  | 0
| 0 | 0 | 0 | 0 | 0 | 0 | 0 |  |  | 0 |  |  | 0 |  |  |  |  | 0 | [21 empty] | 0 | 0 | 0 | 0 | 0 | 0 | 0 |  |  | 0 |  |  | 0 |  |  |  |  | 0
| 0 | 0 | 0 | 0 | 0 | 0 | 0 |  |  | 0 |  |  | 0 |  |  |  |  | 0 | [21 empty] | 0 | 0 | 0 | 0 | 0 | 0 | 0 |  |  | 0 |  |  | 0 |  |  |  |  | 0
| 0 | 0 | 0 | 0 | 0 | 0 | 0 |  |  | 0 |  |  | 0 |  |  |  |  | 0 | [21 empty] | 0 | 0 | 0 | 0 | 0 | 0 | 0 |  |  | 0 |  |  | 0 |  |  |  |  | 0
| 0 | 0 | 0 | 0 | 0 | 0 | 0 |  |  | 0 |  |  | 0 |  |  |  |  | 0 | [21 empty] | 0 | 0 | 0 | 0 | 0 | 0 | 0 |  |  | 0 |  |  | 0 |  |  |  |  | 0
| 0 | 0 | 0 | 0 | 0 | 0 | 0 |  |  | 0 |  |  | 0 |  |  |  |  | 0 | [21 empty] | 0 | 0 | 0 | 0 | 0 | 0 | 0 |  |  | 0 |  |  | 0 |  |  |  |  | 0
| 0 | 0 | 0 | 0 | 0 | 0 | 0 |  |  | 0 |  |  | 0 |  |  |  |  | 0 | [21 empty] | 0 | 0 | 0 | 0 | 0 | 0 | 0 |  |  | 0 |  |  | 0 |  |  |  |  | 0
| 0 | 0 | 0 | 0 | 0 | 0 | 0 |  |  | 0 |  |  | 0 |  |  |  |  | 0 | [21 empty] | 0 | 0 | 0 | 0 | 0 | 0 | 0 |  |  | 0 |  |  | 0 |  |  |  |  | 0
| 0 | 0 | 0 | 0 | 0 | 0 | 0 |  |  | 0 |  |  | 0 |  |  |  |  | 0 | [21 empty] | 0 | 0 | 0 | 0 | 0 | 0 | 0 |  |  | 0 |  |  | 0 |  |  |  |  | 0
| 0 | 0 | 0 | 0 | 0 | 0 | 0 |  |  | 0 |  |  | 0 |  |  |  |  | 0 | [21 empty] | 0 | 0 | 0 | 0 | 0 | 0 | 0 |  |  | 0 |  |  | 0 |  |  |  |  | 0
| 0 | 0 | 0 | 0 | 0 | 0 | 0 |  |  | 0 |  |  | 0 |  |  |  |  | 0 | [21 empty] | 0 | 0 | 0 | 0 | 0 | 0 | 0 |  |  | 0 |  |  | 0 |  |  |  |  | 0
| 0 | 0 | 0 | 0 | 0 | 0 | 0 |  |  | 0 |  |  | 0 |  |  |  |  | 0 | [21 empty] | 0 | 0 | 0 | 0 | 0 | 0 | 0 |  |  | 0 |  |  | 0 |  |  |  |  | 0
| 0 | 0 | 0 | 0 | 0 | 0 | 0 |  |  | 0 |  |  | 0 |  |  |  |  | 0 | [21 empty] | 0 | 0 | 0 | 0 | 0 | 0 | 0 |  |  | 0 |  |  | 0 |  |  |  |  | 0
| 0 | 0 | 0 | 0 | 0 | 0 | 0 |  |  | 0 |  |  | 0 |  |  |  |  | 0 | [21 empty] | 0 | 0 | 0 | 0 | 0 | 0 | 0 |  |  | 0 |  |  | 0 |  |  |  |  | 0
| 0 | 0 | 0 | 0 | 0 | 0 | 0 |  |  | 0 |  |  | 0 |  |  |  |  | 0 | [21 empty] | 0 | 0 | 0 | 0 | 0 | 0 | 0 |  |  | 0 |  |  | 0 |  |  |  |  | 0
| 0 | 0 | 0 | 0 | 0 | 0 | 0 |  |  | 0 |  |  | 0 |  |  |  |  | 0 | [21 empty] | 0 | 0 | 0 | 0 | 0 | 0 | 0 |  |  | 0 |  |  | 0 |  |  |  |  | 0
| 0 | 0 | 0 | 0 | 0 | 0 | 0 |  |  | 0 |  |  | 0 |  |  |  |  | 0 | [21 empty] | 0 | 0 | 0 | 0 | 0 | 0 | 0 |  |  | 0 |  |  | 0 |  |  |  |  | 0
| 0 | 0 | 0 | 0 | 0 | 0 | 0 |  |  | 0 |  |  | 0 |  |  |  |  | 0 | [21 empty] | 0 | 0 | 0 | 0 | 0 | 0 | 0 |  |  | 0 |  |  | 0 |  |  |  |  | 0
| 0 | 0 | 0 | 0 | 0 | 0 | 0 |  |  | 0 |  |  | 0 |  |  |  |  | 0 | [21 empty] | 0 | 0 | 0 | 0 | 0 | 0 | 0 |  |  | 0 |  |  | 0 |  |  |  |  | 0
| 0 | 0 | 0 | 0 | 0 | 0 | 0 |  |  | 0 |  |  | 0 |  |  |  |  | 0 | [21 empty] | 0 | 0 | 0 | 0 | 0 | 0 | 0 |  |  | 0 |  |  | 0 |  |  |  |  | 0
| 0 | 0 | 0 | 0 | 0 | 0 | 0 |  |  | 0 |  |  | 0 |  |  |  |  | 0 | [21 empty] | 0 | 0 | 0 | 0 | 0 | 0 | 0 |  |  | 0 |  |  | 0 |  |  |  |  | 0
| 0 | 0 | 0 | 0 | 0 | 0 | 0 |  |  | 0 |  |  | 0 |  |  |  |  | 0 | [21 empty] | 0 | 0 | 0 | 0 | 0 | 0 | 0 |  |  | 0 |  |  | 0 |  |  |  |  | 0
| 0 | 0 | 0 | 0 | 0 | 0 | 0 |  |  | 0 |  |  | 0 |  |  |  |  | 0 | [21 empty] | 0 | 0 | 0 | 0 | 0 | 0 | 0 |  |  | 0 |  |  | 0 |  |  |  |  | 0
| 0 | 0 | 0 | 0 | 0 | 0 | 0 |  |  | 0 |  |  | 0 |  |  |  |  | 0 | [21 empty] | 0 | 0 | 0 | 0 | 0 | 0 | 0 |  |  | 0 |  |  | 0 |  |  |  |  | 0
| 0 | 0 | 0 | 0 | 0 | 0 | 0 |  |  | 0 |  |  | 0 |  |  |  |  | 0 | [21 empty] | 0 | 0 | 0 | 0 | 0 | 0 | 0 |  |  | 0 |  |  | 0 |  |  |  |  | 0
| 0 | 0 | 0 | 0 | 0 | 0 | 0 |  |  | 0 |  |  | 0 |  |  |  |  | 0 | [21 empty] | 0 | 0 | 0 | 0 | 0 | 0 | 0 |  |  | 0 |  |  | 0 |  |  |  |  | 0
| 0 | 0 | 0 | 0 | 0 | 0 | 0 |  |  | 0 |  |  | 0 |  |  |  |  | 0 | [21 empty] | 0 | 0 | 0 | 0 | 0 | 0 | 0 |  |  | 0 |  |  | 0 |  |  |  |  | 0
| 0 | 0 | 0 | 0 | 0 | 0 | 0 |  |  | 0 |  |  | 0 |  |  |  |  | 0 | [21 empty] | 0 | 0 | 0 | 0 | 0 | 0 | 0 |  |  | 0 |  |  | 0 |  |  |  |  | 0
| 0 | 0 | 0 | 0 | 0 | 0 | 0 |  |  | 0 |  |  | 0 |  |  |  |  | 0 | [21 empty] | 0 | 0 | 0 | 0 | 0 | 0 | 0 |  |  | 0 |  |  | 0 |  |  |  |  | 0
| 0 | 0 | 0 | 0 | 0 | 0 | 0 |  |  | 0 |  |  | 0 |  |  |  |  | 0 | [21 empty] | 0 | 0 | 0 | 0 | 0 | 0 | 0 |  |  | 0 |  |  | 0 |  |  |  |  | 0
| 0 | 0 | 0 | 0 | 0 | 0 | 0 |  |  | 0 |  |  | 0 |  |  |  |  | 0 | [21 empty] | 0 | 0 | 0 | 0 | 0 | 0 | 0 |  |  | 0 |  |  | 0 |  |  |  |  | 0
| 0 | 0 | 0 | 0 | 0 | 0 | 0 |  |  | 0 |  |  | 0 |  |  |  |  | 0 | [21 empty] | 0 | 0 | 0 | 0 | 0 | 0 | 0 |  |  | 0 |  |  | 0 |  |  |  |  | 0
| 0 | 0 | 0 | 0 | 0 | 0 | 0 |  |  | 0 |  |  | 0 |  |  |  |  | 0 | [21 empty] | 0 | 0 | 0 | 0 | 0 | 0 | 0 |  |  | 0 |  |  | 0 |  |  |  |  | 0
| 0 | 0 | 0 | 0 | 0 | 0 | 0 |  |  | 0 |  |  | 0 |  |  |  |  | 0 | [21 empty] | 0 | 0 | 0 | 0 | 0 | 0 | 0 |  |  | 0 |  |  | 0 |  |  |  |  | 0
| 0 | 0 | 0 | 0 | 0 | 0 | 0 |  |  | 0 |  |  | 0 |  |  |  |  | 0 | [21 empty] | 0 | 0 | 0 | 0 | 0 | 0 | 0 |  |  | 0 |  |  | 0 |  |  |  |  | 0
| 0 | 0 | 0 | 0 | 0 | 0 | 0 |  |  | 0 |  |  | 0 |  |  |  |  | 0 | [21 empty] | 0 | 0 | 0 | 0 | 0 | 0 | 0 |  |  | 0 |  |  | 0 |  |  |  |  | 0
| 0 | 0 | 0 | 0 | 0 | 0 | 0 |  |  | 0 |  |  | 0 |  |  |  |  | 0 | [21 empty] | 0 | 0 | 0 | 0 | 0 | 0 | 0 |  |  | 0 |  |  | 0 |  |  |  |  | 0
| 0 | 0 | 0 | 0 | 0 | 0 | 0 |  |  | 0 |  |  | 0 |  |  |  |  | 0 | [21 empty] | 0 | 0 | 0 | 0 | 0 | 0 | 0 |  |  | 0 |  |  | 0 |  |  |  |  | 0
| 0 | 0 | 0 | 0 | 0 | 0 | 0 |  |  | 0 |  |  | 0 |  |  |  |  | 0 | [21 empty] | 0 | 0 | 0 | 0 | 0 | 0 | 0 |  |  | 0 |  |  | 0 |  |  |  |  | 0
| 0 | 0 | 0 | 0 | 0 | 0 | 0 |  |  | 0 |  |  | 0 |  |  |  |  | 0 | [21 empty] | 0 | 0 | 0 | 0 | 0 | 0 | 0 |  |  | 0 |  |  | 0 |  |  |  |  | 0
| 0 | 0 | 0 | 0 | 0 | 0 | 0 |  |  | 0 |  |  | 0 |  |  |  |  | 0 | [21 empty] | 0 | 0 | 0 | 0 | 0 | 0 | 0 |  |  | 0 |  |  | 0 |  |  |  |  | 0
| 0 | 0 | 0 | 0 | 0 | 0 | 0 |  |  | 0 |  |  | 0 |  |  |  |  | 0 | [21 empty] | 0 | 0 | 0 | 0 | 0 | 0 | 0 |  |  | 0 |  |  | 0 |  |  |  |  | 0
| 0 | 0 | 0 | 0 | 0 | 0 | 0 |  |  | 0 |  |  | 0 |  |  |  |  | 0 | [21 empty] | 0 | 0 | 0 | 0 | 0 | 0 | 0 |  |  | 0 |  |  | 0 |  |  |  |  | 0
| 0 | 0 | 0 | 0 | 0 | 0 | 0 |  |  | 0 |  |  | 0 |  |  |  |  | 0 | [21 empty] | 0 | 0 | 0 | 0 | 0 | 0 | 0 |  |  | 0 |  |  | 0 |  |  |  |  | 0
| 0 | 0 | 0 | 0 | 0 | 0 | 0 |  |  | 0 |  |  | 0 |  |  |  |  | 0 | [21 empty] | 0 | 0 | 0 | 0 | 0 | 0 | 0 |  |  | 0 |  |  | 0 |  |  |  |  | 0
| 0 | 0 | 0 | 0 | 0 | 0 | 0 |  |  | 0 |  |  | 0 |  |  |  |  | 0 | [21 empty] | 0 | 0 | 0 | 0 | 0 | 0 | 0 |  |  | 0 |  |  | 0 |  |  |  |  | 0
| 0 | 0 | 0 | 0 | 0 | 0 | 0 |  |  | 0 |  |  | 0 |  |  |  |  | 0 | [21 empty] | 0 | 0 | 0 | 0 | 0 | 0 | 0 |  |  | 0 |  |  | 0 |  |  |  |  | 0
| 0 | 0 | 0 | 0 | 0 | 0 | 0 |  |  | 0 |  |  | 0 |  |  |  |  | 0 | [21 empty] | 0 | 0 | 0 | 0 | 0 | 0 | 0 |  |  | 0 |  |  | 0 |  |  |  |  | 0
| 0 | 0 | 0 | 0 | 0 | 0 | 0 |  |  | 0 |  |  | 0 |  |  |  |  | 0 | [21 empty] | 0 | 0 | 0 | 0 | 0 | 0 | 0 |  |  | 0 |  |  | 0 |  |  |  |  | 0
| 0 | 0 | 0 | 0 | 0 | 0 | 0 |  |  | 0 |  |  | 0 |  |  |  |  | 0 | [21 empty] | 0 | 0 | 0 | 0 | 0 | 0 | 0 |  |  | 0 |  |  | 0 |  |  |  |  | 0
| 0 | 0 | 0 | 0 | 0 | 0 | 0 |  |  | 0 |  |  | 0 |  |  |  |  | 0 | [21 empty] | 0 | 0 | 0 | 0 | 0 | 0 | 0 |  |  | 0 |  |  | 0 |  |  |  |  | 0
| 0 | 0 | 0 | 0 | 0 | 0 | 0 |  |  | 0 |  |  | 0 |  |  |  |  | 0 | [21 empty] | 0 | 0 | 0 | 0 | 0 | 0 | 0 |  |  | 0 |  |  | 0 |  |  |  |  | 0
| 0 | 0 | 0 | 0 | 0 | 0 | 0 |  |  | 0 |  |  | 0 |  |  |  |  | 0 | [21 empty] | 0 | 0 | 0 | 0 | 0 | 0 | 0 |  |  | 0 |  |  | 0 |  |  |  |  | 0
| 0 | 0 | 0 | 0 | 0 | 0 | 0 |  |  | 0 |  |  | 0 |  |  |  |  | 0 | [21 empty] | 0 | 0 | 0 | 0 | 0 | 0 | 0 |  |  | 0 |  |  | 0 |  |  |  |  | 0
| 0 | 0 | 0 | 0 | 0 | 0 | 0 |  |  | 0 |  |  | 0 |  |  |  |  | 0 | [21 empty] | 0 | 0 | 0 | 0 | 0 | 0 | 0 |  |  | 0 |  |  | 0 |  |  |  |  | 0
| 0 | 0 | 0 | 0 | 0 | 0 | 0 |  |  | 0 |  |  | 0 |  |  |  |  | 0 | [21 empty] | 0 | 0 | 0 | 0 | 0 | 0 | 0 |  |  | 0 |  |  | 0 |  |  |  |  | 0
| 0 | 0 | 0 | 0 | 0 | 0 | 0 |  |  | 0 |  |  | 0 |  |  |  |  | 0 | [21 empty] | 0 | 0 | 0 | 0 | 0 | 0 | 0 |  |  | 0 |  |  | 0 |  |  |  |  | 0
| 0 | 0 | 0 | 0 | 0 | 0 | 0 |  |  | 0 |  |  | 0 |  |  |  |  | 0 | [21 empty] | 0 | 0 | 0 | 0 | 0 | 0 | 0 |  |  | 0 |  |  | 0 |  |  |  |  | 0
| 0 | 0 | 0 | 0 | 0 | 0 | 0 |  |  | 0 |  |  | 0 |  |  |  |  | 0 | [21 empty] | 0 | 0 | 0 | 0 | 0 | 0 | 0 |  |  | 0 |  |  | 0 |  |  |  |  | 0
| 0 | 0 | 0 | 0 | 0 | 0 | 0 |  |  | 0 |  |  | 0 |  |  |  |  | 0 | [21 empty] | 0 | 0 | 0 | 0 | 0 | 0 | 0 |  |  | 0 |  |  | 0 |  |  |  |  | 0
| 0 | 0 | 0 | 0 | 0 | 0 | 0 |  |  | 0 |  |  | 0 |  |  |  |  | 0 | [21 empty] | 0 | 0 | 0 | 0 | 0 | 0 | 0 |  |  | 0 |  |  | 0 |  |  |  |  | 0
| 0 | 0 | 0 | 0 | 0 | 0 | 0 |  |  | 0 |  |  | 0 |  |  |  |  | 0 | [21 empty] | 0 | 0 | 0 | 0 | 0 | 0 | 0 |  |  | 0 |  |  | 0 |  |  |  |  | 0
| 0 | 0 | 0 | 0 | 0 | 0 | 0 |  |  | 0 |  |  | 0 |  |  |  |  | 0 | [21 empty] | 0 | 0 | 0 | 0 | 0 | 0 | 0 |  |  | 0 |  |  | 0 |  |  |  |  | 0
| 0 | 0 | 0 | 0 | 0 | 0 | 0 |  |  | 0 |  |  | 0 |  |  |  |  | 0 | [21 empty] | 0 | 0 | 0 | 0 | 0 | 0 | 0 |  |  | 0 |  |  | 0 |  |  |  |  | 0
| 0 | 0 | 0 | 0 | 0 | 0 | 0 |  |  | 0 |  |  | 0 |  |  |  |  | 0 | [21 empty] | 0 | 0 | 0 | 0 | 0 | 0 | 0 |  |  | 0 |  |  | 0 |  |  |  |  | 0
| 0 | 0 | 0 | 0 | 0 | 0 | 0 |  |  | 0 |  |  | 0 |  |  |  |  | 0 | [21 empty] | 0 | 0 | 0 | 0 | 0 | 0 | 0 |  |  | 0 |  |  | 0 |  |  |  |  | 0
| 0 | 0 | 0 | 0 | 0 | 0 | 0 |  |  | 0 |  |  | 0 |  |  |  |  | 0 | [21 empty] | 0 | 0 | 0 | 0 | 0 | 0 | 0 |  |  | 0 |  |  | 0 |  |  |  |  | 0
| 0 | 0 | 0 | 0 | 0 | 0 | 0 |  |  | 0 |  |  | 0 |  |  |  |  | 0 | [21 empty] | 0 | 0 | 0 | 0 | 0 | 0 | 0 |  |  | 0 |  |  | 0 |  |  |  |  | 0
| 0 | 0 | 0 | 0 | 0 | 0 | 0 |  |  | 0 |  |  | 0 |  |  |  |  | 0 | [21 empty] | 0 | 0 | 0 | 0 | 0 | 0 | 0 |  |  | 0 |  |  | 0 |  |  |  |  | 0
| 0 | 0 | 0 | 0 | 0 | 0 | 0 |  |  | 0 |  |  | 0 |  |  |  |  | 0 | [21 empty] | 0 | 0 | 0 | 0 | 0 | 0 | 0 |  |  | 0 |  |  | 0 |  |  |  |  | 0
| 0 | 0 | 0 | 0 | 0 | 0 | 0 |  |  | 0 |  |  | 0 |  |  |  |  | 0 | [21 empty] | 0 | 0 | 0 | 0 | 0 | 0 | 0 |  |  | 0 |  |  | 0 |  |  |  |  | 0
| 0 | 0 | 0 | 0 | 0 | 0 | 0 |  |  | 0 |  |  | 0 |  |  |  |  | 0 | [21 empty] | 0 | 0 | 0 | 0 | 0 | 0 | 0 |  |  | 0 |  |  | 0 |  |  |  |  | 0
| 0 | 0 | 0 | 0 | 0 | 0 | 0 |  |  | 0 |  |  | 0 |  |  |  |  | 0 | [21 empty] | 0 | 0 | 0 | 0 | 0 | 0 | 0 |  |  | 0 |  |  | 0 |  |  |  |  | 0
| 0 | 0 | 0 | 0 | 0 | 0 | 0 |  |  | 0 |  |  | 0 |  |  |  |  | 0 | [21 empty] | 0 | 0 | 0 | 0 | 0 | 0 | 0 |  |  | 0 |  |  | 0 |  |  |  |  | 0
| 0 | 0 | 0 | 0 | 0 | 0 | 0 |  |  | 0 |  |  | 0 |  |  |  |  | 0 | [21 empty] | 0 | 0 | 0 | 0 | 0 | 0 | 0 |  |  | 0 |  |  | 0 |  |  |  |  | 0
| 0 | 0 | 0 | 0 | 0 | 0 | 0 |  |  | 0 |  |  | 0 |  |  |  |  | 0 | [21 empty] | 0 | 0 | 0 | 0 | 0 | 0 | 0 |  |  | 0 |  |  | 0 |  |  |  |  | 0
| 0 | 0 | 0 | 0 | 0 | 0 | 0 |  |  | 0 |  |  | 0 |  |  |  |  | 0 | [21 empty] | 0 | 0 | 0 | 0 | 0 | 0 | 0 |  |  | 0 |  |  | 0 |  |  |  |  | 0
| 0 | 0 | 0 | 0 | 0 | 0 | 0 |  |  | 0 |  |  | 0 |  |  |  |  | 0 | [21 empty] | 0 | 0 | 0 | 0 | 0 | 0 | 0 |  |  | 0 |  |  | 0 |  |  |  |  | 0
| 0 | 0 | 0 | 0 | 0 | 0 | 0 |  |  | 0 |  |  | 0 |  |  |  |  | 0 | [21 empty] | 0 | 0 | 0 | 0 | 0 | 0 | 0 |  |  | 0 |  |  | 0 |  |  |  |  | 0
| 0 | 0 | 0 | 0 | 0 | 0 | 0 |  |  | 0 |  |  | 0 |  |  |  |  | 0 | [21 empty] | 0 | 0 | 0 | 0 | 0 | 0 | 0 |  |  | 0 |  |  | 0 |  |  |  |  | 0
| 0 | 0 | 0 | 0 | 0 | 0 | 0 |  |  | 0 |  |  | 0 |  |  |  |  | 0 | [21 empty] | 0 | 0 | 0 | 0 | 0 | 0 | 0 |  |  | 0 |  |  | 0 |  |  |  |  | 0
| 0 | 0 | 0 | 0 | 0 | 0 | 0 |  |  | 0 |  |  | 0 |  |  |  |  | 0 | [21 empty] | 0 | 0 | 0 | 0 | 0 | 0 | 0 |  |  | 0 |  |  | 0 |  |  |  |  | 0
| 0 | 0 | 0 | 0 | 0 | 0 | 0 |  |  | 0 |  |  | 0 |  |  |  |  | 0 | [21 empty] | 0 | 0 | 0 | 0 | 0 | 0 | 0 |  |  | 0 |  |  | 0 |  |  |  |  | 0
| 0 | 0 | 0 | 0 | 0 | 0 | 0 |  |  | 0 |  |  | 0 |  |  |  |  | 0 | [21 empty] | 0 | 0 | 0 | 0 | 0 | 0 | 0 |  |  | 0 |  |  | 0 |  |  |  |  | 0
| 0 | 0 | 0 | 0 | 0 | 0 | 0 |  |  | 0 |  |  | 0 |  |  |  |  | 0 | [21 empty] | 0 | 0 | 0 | 0 | 0 | 0 | 0 |  |  | 0 |  |  | 0 |  |  |  |  | 0
| 0 | 0 | 0 | 0 | 0 | 0 | 0 |  |  | 0 |  |  | 0 |  |  |  |  | 0 | [21 empty] | 0 | 0 | 0 | 0 | 0 | 0 | 0 |  |  | 0 |  |  | 0 |  |  |  |  | 0
| 0 | 0 | 0 | 0 | 0 | 0 | 0 |  |  | 0 |  |  | 0 |  |  |  |  | 0 | [21 empty] | 0 | 0 | 0 | 0 | 0 | 0 | 0 |  |  | 0 |  |  | 0 |  |  |  |  | 0
| 0 | 0 | 0 | 0 | 0 | 0 | 0 |  |  | 0 |  |  | 0 |  |  |  |  | 0 | [21 empty] | 0 | 0 | 0 | 0 | 0 | 0 | 0 |  |  | 0 |  |  | 0 |  |  |  |  | 0
| 0 | 0 | 0 | 0 | 0 | 0 | 0 |  |  | 0 |  |  | 0 |  |  |  |  | 0 | [21 empty] | 0 | 0 | 0 | 0 | 0 | 0 | 0 |  |  | 0 |  |  | 0 |  |  |  |  | 0
| 0 | 0 | 0 | 0 | 0 | 0 | 0 |  |  | 0 |  |  | 0 |  |  |  |  | 0 | [21 empty] | 0 | 0 | 0 | 0 | 0 | 0 | 0 |  |  | 0 |  |  | 0 |  |  |  |  | 0
| 0 | 0 | 0 | 0 | 0 | 0 | 0 |  |  | 0 |  |  | 0 |  |  |  |  | 0 | [21 empty] | 0 | 0 | 0 | 0 | 0 | 0 | 0 |  |  | 0 |  |  | 0 |  |  |  |  | 0
| 0 | 0 | 0 | 0 | 0 | 0 | 0 |  |  | 0 |  |  | 0 |  |  |  |  | 0 | [21 empty] | 0 | 0 | 0 | 0 | 0 | 0 | 0 |  |  | 0 |  |  | 0 |  |  |  |  | 0
| 0 | 0 | 0 | 0 | 0 | 0 | 0 |  |  | 0 |  |  | 0 |  |  |  |  | 0 | [21 empty] | 0 | 0 | 0 | 0 | 0 | 0 | 0 |  |  | 0 |  |  | 0 |  |  |  |  | 0
| 0 | 0 | 0 | 0 | 0 | 0 | 0 |  |  | 0 |  |  | 0 |  |  |  |  | 0 | [21 empty] | 0 | 0 | 0 | 0 | 0 | 0 | 0 |  |  | 0 |  |  | 0 |  |  |  |  | 0
| 0 | 0 | 0 | 0 | 0 | 0 | 0 |  |  | 0 |  |  | 0 |  |  |  |  | 0 | [21 empty] | 0 | 0 | 0 | 0 | 0 | 0 | 0 |  |  | 0 |  |  | 0 |  |  |  |  | 0
| 0 | 0 | 0 | 0 | 0 | 0 | 0 |  |  | 0 |  |  | 0 |  |  |  |  | 0 | [21 empty] | 0 | 0 | 0 | 0 | 0 | 0 | 0 |  |  | 0 |  |  | 0 |  |  |  |  | 0
| 0 | 0 | 0 | 0 | 0 | 0 | 0 |  |  | 0 |  |  | 0 |  |  |  |  | 0 | [21 empty] | 0 | 0 | 0 | 0 | 0 | 0 | 0 |  |  | 0 |  |  | 0 |  |  |  |  | 0
| 0 | 0 | 0 | 0 | 0 | 0 | 0 |  |  | 0 |  |  | 0 |  |  |  |  | 0 | [21 empty] | 0 | 0 | 0 | 0 | 0 | 0 | 0 |  |  | 0 |  |  | 0 |  |  |  |  | 0
| 0 | 0 | 0 | 0 | 0 | 0 | 0 |  |  | 0 |  |  | 0 |  |  |  |  | 0 | [21 empty] | 0 | 0 | 0 | 0 | 0 | 0 | 0 |  |  | 0 |  |  | 0 |  |  |  |  | 0
| 0 | 0 | 0 | 0 | 0 | 0 | 0 |  |  | 0 |  |  | 0 |  |  |  |  | 0 | [21 empty] | 0 | 0 | 0 | 0 | 0 | 0 | 0 |  |  | 0 |  |  | 0 |  |  |  |  | 0
| 0 | 0 | 0 | 0 | 0 | 0 | 0 |  |  | 0 |  |  | 0 |  |  |  |  | 0 | [21 empty] | 0 | 0 | 0 | 0 | 0 | 0 | 0 |  |  | 0 |  |  | 0 |  |  |  |  | 0
| 0 | 0 | 0 | 0 | 0 | 0 | 0 |  |  | 0 |  |  | 0 |  |  |  |  | 0 | [21 empty] | 0 | 0 | 0 | 0 | 0 | 0 | 0 |  |  | 0 |  |  | 0 |  |  |  |  | 0
| 0 | 0 | 0 | 0 | 0 | 0 | 0 |  |  | 0 |  |  | 0 |  |  |  |  | 0 | [21 empty] | 0 | 0 | 0 | 0 | 0 | 0 | 0 |  |  | 0 |  |  | 0 |  |  |  |  | 0
| 0 | 0 | 0 | 0 | 0 | 0 | 0 |  |  | 0 |  |  | 0 |  |  |  |  | 0 | [21 empty] | 0 | 0 | 0 | 0 | 0 | 0 | 0 |  |  | 0 |  |  | 0 |  |  |  |  | 0
| 0 | 0 | 0 | 0 | 0 | 0 | 0 |  |  | 0 |  |  | 0 |  |  |  |  | 0 | [21 empty] | 0 | 0 | 0 | 0 | 0 | 0 | 0 |  |  | 0 |  |  | 0 |  |  |  |  | 0
| 0 | 0 | 0 | 0 | 0 | 0 | 0 |  |  | 0 |  |  | 0 |  |  |  |  | 0 | [21 empty] | 0 | 0 | 0 | 0 | 0 | 0 | 0 |  |  | 0 |  |  | 0 |  |  |  |  | 0
| 0 | 0 | 0 | 0 | 0 | 0 | 0 |  |  | 0 |  |  | 0 |  |  |  |  | 0 | [21 empty] | 0 | 0 | 0 | 0 | 0 | 0 | 0 |  |  | 0 |  |  | 0 |  |  |  |  | 0
| 0 | 0 | 0 | 0 | 0 | 0 | 0 |  |  | 0 |  |  | 0 |  |  |  |  | 0 | [21 empty] | 0 | 0 | 0 | 0 | 0 | 0 | 0 |  |  | 0 |  |  | 0 |  |  |  |  | 0
| 0 | 0 | 0 | 0 | 0 | 0 | 0 |  |  | 0 |  |  | 0 |  |  |  |  | 0 | [21 empty] | 0 | 0 | 0 | 0 | 0 | 0 | 0 |  |  | 0 |  |  | 0 |  |  |  |  | 0
| 0 | 0 | 0 | 0 | 0 | 0 | 0 |  |  | 0 |  |  | 0 |  |  |  |  | 0 | [21 empty] | 0 | 0 | 0 | 0 | 0 | 0 | 0 |  |  | 0 |  |  | 0 |  |  |  |  | 0
| 0 | 0 | 0 | 0 | 0 | 0 | 0 |  |  | 0 |  |  | 0 |  |  |  |  | 0 | [21 empty] | 0 | 0 | 0 | 0 | 0 | 0 | 0 |  |  | 0 |  |  | 0 |  |  |  |  | 0
| 0 | 0 | 0 | 0 | 0 | 0 | 0 |  |  | 0 |  |  | 0 |  |  |  |  | 0 | [21 empty] | 0 | 0 | 0 | 0 | 0 | 0 | 0 |  |  | 0 |  |  | 0 |  |  |  |  | 0
| 0 | 0 | 0 | 0 | 0 | 0 | 0 |  |  | 0 |  |  | 0 |  |  |  |  | 0 | [21 empty] | 0 | 0 | 0 | 0 | 0 | 0 | 0 |  |  | 0 |  |  | 0 |  |  |  |  | 0
| 0 | 0 | 0 | 0 | 0 | 0 | 0 |  |  | 0 |  |  | 0 |  |  |  |  | 0 | [21 empty] | 0 | 0 | 0 | 0 | 0 | 0 | 0 |  |  | 0 |  |  | 0 |  |  |  |  | 0
| 0 | 0 | 0 | 0 | 0 | 0 | 0 |  |  | 0 |  |  | 0 |  |  |  |  | 0 | [21 empty] | 0 | 0 | 0 | 0 | 0 | 0 | 0 |  |  | 0 |  |  | 0 |  |  |  |  | 0
| 0 | 0 | 0 | 0 | 0 | 0 | 0 |  |  | 0 |  |  | 0 |  |  |  |  | 0 | [21 empty] | 0 | 0 | 0 | 0 | 0 | 0 | 0 |  |  | 0 |  |  | 0 |  |  |  |  | 0
| 0 | 0 | 0 | 0 | 0 | 0 | 0 |  |  | 0 |  |  | 0 |  |  |  |  | 0 | [21 empty] | 0 | 0 | 0 | 0 | 0 | 0 | 0 |  |  | 0 |  |  | 0 |  |  |  |  | 0
| 0 | 0 | 0 | 0 | 0 | 0 | 0 |  |  | 0 |  |  | 0 |  |  |  |  | 0 | [21 empty] | 0 | 0 | 0 | 0 | 0 | 0 | 0 |  |  | 0 |  |  | 0 |  |  |  |  | 0
| 0 | 0 | 0 | 0 | 0 | 0 | 0 |  |  | 0 |  |  | 0 |  |  |  |  | 0 | [21 empty] | 0 | 0 | 0 | 0 | 0 | 0 | 0 |  |  | 0 |  |  | 0 |  |  |  |  | 0
| 0 | 0 | 0 | 0 | 0 | 0 | 0 |  |  | 0 |  |  | 0 |  |  |  |  | 0 | [21 empty] | 0 | 0 | 0 | 0 | 0 | 0 | 0 |  |  | 0 |  |  | 0 |  |  |  |  | 0
| 0 | 0 | 0 | 0 | 0 | 0 | 0 |  |  | 0 |  |  | 0 |  |  |  |  | 0 | [21 empty] | 0 | 0 | 0 | 0 | 0 | 0 | 0 |  |  | 0 |  |  | 0 |  |  |  |  | 0
| 0 | 0 | 0 | 0 | 0 | 0 | 0 |  |  | 0 |  |  | 0 |  |  |  |  | 0 | [21 empty] | 0 | 0 | 0 | 0 | 0 | 0 | 0 |  |  | 0 |  |  | 0 |  |  |  |  | 0
| 0 | 0 | 0 | 0 | 0 | 0 | 0 |  |  | 0 |  |  | 0 |  |  |  |  | 0 | [21 empty] | 0 | 0 | 0 | 0 | 0 | 0 | 0 |  |  | 0 |  |  | 0 |  |  |  |  | 0
| 0 | 0 | 0 | 0 | 0 | 0 | 0 |  |  | 0 |  |  | 0 |  |  |  |  | 0 | [21 empty] | 0 | 0 | 0 | 0 | 0 | 0 | 0 |  |  | 0 |  |  | 0 |  |  |  |  | 0
| 0 | 0 | 0 | 0 | 0 | 0 | 0 |  |  | 0 |  |  | 0 |  |  |  |  | 0 | [21 empty] | 0 | 0 | 0 | 0 | 0 | 0 | 0 |  |  | 0 |  |  | 0 |  |  |  |  | 0
| 0 | 0 | 0 | 0 | 0 | 0 | 0 |  |  | 0 |  |  | 0 |  |  |  |  | 0 | [21 empty] | 0 | 0 | 0 | 0 | 0 | 0 | 0 |  |  | 0 |  |  | 0 |  |  |  |  | 0
| 0 | 0 | 0 | 0 | 0 | 0 | 0 |  |  | 0 |  |  | 0 |  |  |  |  | 0 | [21 empty] | 0 | 0 | 0 | 0 | 0 | 0 | 0 |  |  | 0 |  |  | 0 |  |  |  |  | 0
| 0 | 0 | 0 | 0 | 0 | 0 | 0 |  |  | 0 |  |  | 0 |  |  |  |  | 0 | [21 empty] | 0 | 0 | 0 | 0 | 0 | 0 | 0 |  |  | 0 |  |  | 0 |  |  |  |  | 0
| 0 | 0 | 0 | 0 | 0 | 0 | 0 |  |  | 0 |  |  | 0 |  |  |  |  | 0 | [21 empty] | 0 | 0 | 0 | 0 | 0 | 0 | 0 |  |  | 0 |  |  | 0 |  |  |  |  | 0
| 0 | 0 | 0 | 0 | 0 | 0 | 0 |  |  | 0 |  |  | 0 |  |  |  |  | 0 | [21 empty] | 0 | 0 | 0 | 0 | 0 | 0 | 0 |  |  | 0 |  |  | 0 |  |  |  |  | 0
| 0 | 0 | 0 | 0 | 0 | 0 | 0 |  |  | 0 |  |  | 0 |  |  |  |  | 0 | [21 empty] | 0 | 0 | 0 | 0 | 0 | 0 | 0 |  |  | 0 |  |  | 0 |  |  |  |  | 0
| 0 | 0 | 0 | 0 | 0 | 0 | 0 |  |  | 0 |  |  | 0 |  |  |  |  | 0 | [21 empty] | 0 | 0 | 0 | 0 | 0 | 0 | 0 |  |  | 0 |  |  | 0 |  |  |  |  | 0
| 0 | 0 | 0 | 0 | 0 | 0 | 0 |  |  | 0 |  |  | 0 |  |  |  |  | 0 | [21 empty] | 0 | 0 | 0 | 0 | 0 | 0 | 0 |  |  | 0 |  |  | 0 |  |  |  |  | 0
| 0 | 0 | 0 | 0 | 0 | 0 | 0 |  |  | 0 |  |  | 0 |  |  |  |  | 0 | [21 empty] | 0 | 0 | 0 | 0 | 0 | 0 | 0 |  |  | 0 |  |  | 0 |  |  |  |  | 0
| 0 | 0 | 0 | 0 | 0 | 0 | 0 |  |  | 0 |  |  | 0 |  |  |  |  | 0 | [21 empty] | 0 | 0 | 0 | 0 | 0 | 0 | 0 |  |  | 0 |  |  | 0 |  |  |  |  | 0
| 0 | 0 | 0 | 0 | 0 | 0 | 0 |  |  | 0 |  |  | 0 |  |  |  |  | 0 | [21 empty] | 0 | 0 | 0 | 0 | 0 | 0 | 0 |  |  | 0 |  |  | 0 |  |  |  |  | 0
| 0 | 0 | 0 | 0 | 0 | 0 | 0 |  |  | 0 |  |  | 0 |  |  |  |  | 0 | [21 empty] | 0 | 0 | 0 | 0 | 0 | 0 | 0 |  |  | 0 |  |  | 0 |  |  |  |  | 0
| 0 | 0 | 0 | 0 | 0 | 0 | 0 |  |  | 0 |  |  | 0 |  |  |  |  | 0 | [21 empty] | 0 | 0 | 0 | 0 | 0 | 0 | 0 |  |  | 0 |  |  | 0 |  |  |  |  | 0
| 0 | 0 | 0 | 0 | 0 | 0 | 0 |  |  | 0 |  |  | 0 |  |  |  |  | 0 | [21 empty] | 0 | 0 | 0 | 0 | 0 | 0 | 0 |  |  | 0 |  |  | 0 |  |  |  |  | 0
| 0 | 0 | 0 | 0 | 0 | 0 | 0 |  |  | 0 |  |  | 0 |  |  |  |  | 0 | [21 empty] | 0 | 0 | 0 | 0 | 0 | 0 | 0 |  |  | 0 |  |  | 0 |  |  |  |  | 0
| 0 | 0 | 0 | 0 | 0 | 0 | 0 |  |  | 0 |  |  | 0 |  |  |  |  | 0 | [21 empty] | 0 | 0 | 0 | 0 | 0 | 0 | 0 |  |  | 0 |  |  | 0 |  |  |  |  | 0
| 0 | 0 | 0 | 0 | 0 | 0 | 0 |  |  | 0 |  |  | 0 |  |  |  |  | 0 | [21 empty] | 0 | 0 | 0 | 0 | 0 | 0 | 0 |  |  | 0 |  |  | 0 |  |  |  |  | 0
| 0 | 0 | 0 | 0 | 0 | 0 | 0 |  |  | 0 |  |  | 0 |  |  |  |  | 0 | [21 empty] | 0 | 0 | 0 | 0 | 0 | 0 | 0 |  |  | 0 |  |  | 0 |  |  |  |  | 0
| 0 | 0 | 0 | 0 | 0 | 0 | 0 |  |  | 0 |  |  | 0 |  |  |  |  | 0 | [21 empty] | 0 | 0 | 0 | 0 | 0 | 0 | 0 |  |  | 0 |  |  | 0 |  |  |  |  | 0
| 0 | 0 | 0 | 0 | 0 | 0 | 0 |  |  | 0 |  |  | 0 |  |  |  |  | 0 | [21 empty] | 0 | 0 | 0 | 0 | 0 | 0 | 0 |  |  | 0 |  |  | 0 |  |  |  |  | 0
| 0 | 0 | 0 | 0 | 0 | 0 | 0 |  |  | 0 |  |  | 0 |  |  |  |  | 0 | [21 empty] | 0 | 0 | 0 | 0 | 0 | 0 | 0 |  |  | 0 |  |  | 0 |  |  |  |  | 0
| 0 | 0 | 0 | 0 | 0 | 0 | 0 |  |  | 0 |  |  | 0 |  |  |  |  | 0 | [21 empty] | 0 | 0 | 0 | 0 | 0 | 0 | 0 |  |  | 0 |  |  | 0 |  |  |  |  | 0
| 0 | 0 | 0 | 0 | 0 | 0 | 0 |  |  | 0 |  |  | 0 |  |  |  |  | 0 | [21 empty] | 0 | 0 | 0 | 0 | 0 | 0 | 0 |  |  | 0 |  |  | 0 |  |  |  |  | 0
| 0 | 0 | 0 | 0 | 0 | 0 | 0 |  |  | 0 |  |  | 0 |  |  |  |  | 0 | [21 empty] | 0 | 0 | 0 | 0 | 0 | 0 | 0 |  |  | 0 |  |  | 0 |  |  |  |  | 0
| 0 | 0 | 0 | 0 | 0 | 0 | 0 |  |  | 0 |  |  | 0 |  |  |  |  | 0 | [21 empty] | 0 | 0 | 0 | 0 | 0 | 0 | 0 |  |  | 0 |  |  | 0 |  |  |  |  | 0
| 0 | 0 | 0 | 0 | 0 | 0 | 0 |  |  | 0 |  |  | 0 |  |  |  |  | 0 | [21 empty] | 0 | 0 | 0 | 0 | 0 | 0 | 0 |  |  | 0 |  |  | 0 |  |  |  |  | 0
| 0 | 0 | 0 | 0 | 0 | 0 | 0 |  |  | 0 |  |  | 0 |  |  |  |  | 0 | [21 empty] | 0 | 0 | 0 | 0 | 0 | 0 | 0 |  |  | 0 |  |  | 0 |  |  |  |  | 0
| 0 | 0 | 0 | 0 | 0 | 0 | 0 |  |  | 0 |  |  | 0 |  |  |  |  | 0 | [21 empty] | 0 | 0 | 0 | 0 | 0 | 0 | 0 |  |  | 0 |  |  | 0 |  |  |  |  | 0
| 0 | 0 | 0 | 0 | 0 | 0 | 0 |  |  | 0 |  |  | 0 |  |  |  |  | 0 | [21 empty] | 0 | 0 | 0 | 0 | 0 | 0 | 0 |  |  | 0 |  |  | 0 |  |  |  |  | 0
| 0 | 0 | 0 | 0 | 0 | 0 | 0 |  |  | 0 |  |  | 0 |  |  |  |  | 0 | [21 empty] | 0 | 0 | 0 | 0 | 0 | 0 | 0 |  |  | 0 |  |  | 0 |  |  |  |  | 0
| 0 | 0 | 0 | 0 | 0 | 0 | 0 |  |  | 0 |  |  | 0 |  |  |  |  | 0 | [21 empty] | 0 | 0 | 0 | 0 | 0 | 0 | 0 |  |  | 0 |  |  | 0 |  |  |  |  | 0
| 0 | 0 | 0 | 0 | 0 | 0 | 0 |  |  | 0 |  |  | 0 |  |  |  |  | 0 | [21 empty] | 0 | 0 | 0 | 0 | 0 | 0 | 0 |  |  | 0 |  |  | 0 |  |  |  |  | 0
| 0 | 0 | 0 | 0 | 0 | 0 | 0 |  |  | 0 |  |  | 0 |  |  |  |  | 0 | [21 empty] | 0 | 0 | 0 | 0 | 0 | 0 | 0 |  |  | 0 |  |  | 0 |  |  |  |  | 0
| 0 | 0 | 0 | 0 | 0 | 0 | 0 |  |  | 0 |  |  | 0 |  |  |  |  | 0 | [21 empty] | 0 | 0 | 0 | 0 | 0 | 0 | 0 |  |  | 0 |  |  | 0 |  |  |  |  | 0
| 0 | 0 | 0 | 0 | 0 | 0 | 0 |  |  | 0 |  |  | 0 |  |  |  |  | 0 | [21 empty] | 0 | 0 | 0 | 0 | 0 | 0 | 0 |  |  | 0 |  |  | 0 |  |  |  |  | 0
| 0 | 0 | 0 | 0 | 0 | 0 | 0 |  |  | 0 |  |  | 0 |  |  |  |  | 0 | [21 empty] | 0 | 0 | 0 | 0 | 0 | 0 | 0 |  |  | 0 |  |  | 0 |  |  |  |  | 0
| 0 | 0 | 0 | 0 | 0 | 0 | 0 |  |  | 0 |  |  | 0 |  |  |  |  | 0 | [21 empty] | 0 | 0 | 0 | 0 | 0 | 0 | 0 |  |  | 0 |  |  | 0 |  |  |  |  | 0
| 0 | 0 | 0 | 0 | 0 | 0 | 0 |  |  | 0 |  |  | 0 |  |  |  |  | 0 | [21 empty] | 0 | 0 | 0 | 0 | 0 | 0 | 0 |  |  | 0 |  |  | 0 |  |  |  |  | 0
| 0 | 0 | 0 | 0 | 0 | 0 | 0 |  |  | 0 |  |  | 0 |  |  |  |  | 0 | [21 empty] | 0 | 0 | 0 | 0 | 0 | 0 | 0 |  |  | 0 |  |  | 0 |  |  |  |  | 0
| 0 | 0 | 0 | 0 | 0 | 0 | 0 |  |  | 0 |  |  | 0 |  |  |  |  | 0 | [21 empty] | 0 | 0 | 0 | 0 | 0 | 0 | 0 |  |  | 0 |  |  | 0 |  |  |  |  | 0
| 0 | 0 | 0 | 0 | 0 | 0 | 0 |  |  | 0 |  |  | 0 |  |  |  |  | 0 | [21 empty] | 0 | 0 | 0 | 0 | 0 | 0 | 0 |  |  | 0 |  |  | 0 |  |  |  |  | 0
| 0 | 0 | 0 | 0 | 0 | 0 | 0 |  |  | 0 |  |  | 0 |  |  |  |  | 0 | [21 empty] | 0 | 0 | 0 | 0 | 0 | 0 | 0 |  |  | 0 |  |  | 0 |  |  |  |  | 0
| 0 | 0 | 0 | 0 | 0 | 0 | 0 |  |  | 0 |  |  | 0 |  |  |  |  | 0 | [21 empty] | 0 | 0 | 0 | 0 | 0 | 0 | 0 |  |  | 0 |  |  | 0 |  |  |  |  | 0
| 0 | 0 | 0 | 0 | 0 | 0 | 0 |  |  | 0 |  |  | 0 |  |  |  |  | 0 | [21 empty] | 0 | 0 | 0 | 0 | 0 | 0 | 0 |  |  | 0 |  |  | 0 |  |  |  |  | 0
| 0 | 0 | 0 | 0 | 0 | 0 | 0 |  |  | 0 |  |  | 0 |  |  |  |  | 0 | [21 empty] | 0 | 0 | 0 | 0 | 0 | 0 | 0 |  |  | 0 |  |  | 0 |  |  |  |  | 0
| 0 | 0 | 0 | 0 | 0 | 0 | 0 |  |  | 0 |  |  | 0 |  |  |  |  | 0 | [21 empty] | 0 | 0 | 0 | 0 | 0 | 0 | 0 |  |  | 0 |  |  | 0 |  |  |  |  | 0
| 0 | 0 | 0 | 0 | 0 | 0 | 0 |  |  | 0 |  |  | 0 |  |  |  |  | 0 | [21 empty] | 0 | 0 | 0 | 0 | 0 | 0 | 0 |  |  | 0 |  |  | 0 |  |  |  |  | 0
| 0 | 0 | 0 | 0 | 0 | 0 | 0 |  |  | 0 |  |  | 0 |  |  |  |  | 0 | [21 empty] | 0 | 0 | 0 | 0 | 0 | 0 | 0 |  |  | 0 |  |  | 0 |  |  |  |  | 0
| 0 | 0 | 0 | 0 | 0 | 0 | 0 |  |  | 0 |  |  | 0 |  |  |  |  | 0 | [21 empty] | 0 | 0 | 0 | 0 | 0 | 0 | 0 |  |  | 0 |  |  | 0 |  |  |  |  | 0
| 0 | 0 | 0 | 0 | 0 | 0 | 0 |  |  | 0 |  |  | 0 |  |  |  |  | 0 | [21 empty] | 0 | 0 | 0 | 0 | 0 | 0 | 0 |  |  | 0 |  |  | 0 |  |  |  |  | 0
| 0 | 0 | 0 | 0 | 0 | 0 | 0 |  |  | 0 |  |  | 0 |  |  |  |  | 0 | [21 empty] | 0 | 0 | 0 | 0 | 0 | 0 | 0 |  |  | 0 |  |  | 0 |  |  |  |  | 0
| 0 | 0 | 0 | 0 | 0 | 0 | 0 |  |  | 0 |  |  | 0 |  |  |  |  | 0 | [21 empty] | 0 | 0 | 0 | 0 | 0 | 0 | 0 |  |  | 0 |  |  | 0 |  |  |  |  | 0
| 0 | 0 | 0 | 0 | 0 | 0 | 0 |  |  | 0 |  |  | 0 |  |  |  |  | 0 | [21 empty] | 0 | 0 | 0 | 0 | 0 | 0 | 0 |  |  | 0 |  |  | 0 |  |  |  |  | 0
| 0 | 0 | 0 | 0 | 0 | 0 | 0 |  |  | 0 |  |  | 0 |  |  |  |  | 0 | [21 empty] | 0 | 0 | 0 | 0 | 0 | 0 | 0 |  |  | 0 |  |  | 0 |  |  |  |  | 0
| 0 | 0 | 0 | 0 | 0 | 0 | 0 |  |  | 0 |  |  | 0 |  |  |  |  | 0 | [21 empty] | 0 | 0 | 0 | 0 | 0 | 0 | 0 |  |  | 0 |  |  | 0 |  |  |  |  | 0
| 0 | 0 | 0 | 0 | 0 | 0 | 0 |  |  | 0 |  |  | 0 |  |  |  |  | 0 | [21 empty] | 0 | 0 | 0 | 0 | 0 | 0 | 0 |  |  | 0 |  |  | 0 |  |  |  |  | 0
| 0 | 0 | 0 | 0 | 0 | 0 | 0 |  |  | 0 |  |  | 0 |  |  |  |  | 0 | [21 empty] | 0 | 0 | 0 | 0 | 0 | 0 | 0 |  |  | 0 |  |  | 0 |  |  |  |  | 0
| 0 | 0 | 0 | 0 | 0 | 0 | 0 |  |  | 0 |  |  | 0 |  |  |  |  | 0 | [21 empty] | 0 | 0 | 0 | 0 | 0 | 0 | 0 |  |  | 0 |  |  | 0 |  |  |  |  | 0
| 0 | 0 | 0 | 0 | 0 | 0 | 0 |  |  | 0 |  |  | 0 |  |  |  |  | 0 | [21 empty] | 0 | 0 | 0 | 0 | 0 | 0 | 0 |  |  | 0 |  |  | 0 |  |  |  |  | 0
| 0 | 0 | 0 | 0 | 0 | 0 | 0 |  |  | 0 |  |  | 0 |  |  |  |  | 0 | [21 empty] | 0 | 0 | 0 | 0 | 0 | 0 | 0 |  |  | 0 |  |  | 0 |  |  |  |  | 0
| 0 | 0 | 0 | 0 | 0 | 0 | 0 |  |  | 0 |  |  | 0 |  |  |  |  | 0 | [21 empty] | 0 | 0 | 0 | 0 | 0 | 0 | 0 |  |  | 0 |  |  | 0 |  |  |  |  | 0
| 0 | 0 | 0 | 0 | 0 | 0 | 0 |  |  | 0 |  |  | 0 |  |  |  |  | 0 | [21 empty] | 0 | 0 | 0 | 0 | 0 | 0 | 0 |  |  | 0 |  |  | 0 |  |  |  |  | 0
| 0 | 0 | 0 | 0 | 0 | 0 | 0 |  |  | 0 |  |  | 0 |  |  |  |  | 0 | [21 empty] | 0 | 0 | 0 | 0 | 0 | 0 | 0 |  |  | 0 |  |  | 0 |  |  |  |  | 0
| 0 | 0 | 0 | 0 | 0 | 0 | 0 |  |  | 0 |  |  | 0 |  |  |  |  | 0 | [21 empty] | 0 | 0 | 0 | 0 | 0 | 0 | 0 |  |  | 0 |  |  | 0 |  |  |  |  | 0
| 0 | 0 | 0 | 0 | 0 | 0 | 0 |  |  | 0 |  |  | 0 |  |  |  |  | 0 | [21 empty] | 0 | 0 | 0 | 0 | 0 | 0 | 0 |  |  | 0 |  |  | 0 |  |  |  |  | 0
| 0 | 0 | 0 | 0 | 0 | 0 | 0 |  |  | 0 |  |  | 0 |  |  |  |  | 0 | [21 empty] | 0 | 0 | 0 | 0 | 0 | 0 | 0 |  |  | 0 |  |  | 0 |  |  |  |  | 0
| 0 | 0 | 0 | 0 | 0 | 0 | 0 |  |  | 0 |  |  | 0 |  |  |  |  | 0 | [21 empty] | 0 | 0 | 0 | 0 | 0 | 0 | 0 |  |  | 0 |  |  | 0 |  |  |  |  | 0
| 0 | 0 | 0 | 0 | 0 | 0 | 0 |  |  | 0 |  |  | 0 |  |  |  |  | 0 | [21 empty] | 0 | 0 | 0 | 0 | 0 | 0 | 0 |  |  | 0 |  |  | 0 |  |  |  |  | 0
| 0 | 0 | 0 | 0 | 0 | 0 | 0 |  |  | 0 |  |  | 0 |  |  |  |  | 0 | [21 empty] | 0 | 0 | 0 | 0 | 0 | 0 | 0 |  |  | 0 |  |  | 0 |  |  |  |  | 0
| 0 | 0 | 0 | 0 | 0 | 0 | 0 |  |  | 0 |  |  | 0 |  |  |  |  | 0 | [21 empty] | 0 | 0 | 0 | 0 | 0 | 0 | 0 |  |  | 0 |  |  | 0 |  |  |  |  | 0
| 0 | 0 | 0 | 0 | 0 | 0 | 0 |  |  | 0 |  |  | 0 |  |  |  |  | 0 | [21 empty] | 0 | 0 | 0 | 0 | 0 | 0 | 0 |  |  | 0 |  |  | 0 |  |  |  |  | 0
| 0 | 0 | 0 | 0 | 0 | 0 | 0 |  |  | 0 |  |  | 0 |  |  |  |  | 0 | [21 empty] | 0 | 0 | 0 | 0 | 0 | 0 | 0 |  |  | 0 |  |  | 0 |  |  |  |  | 0
| 0 | 0 | 0 | 0 | 0 | 0 | 0 |  |  | 0 |  |  | 0 |  |  |  |  | 0 | [21 empty] | 0 | 0 | 0 | 0 | 0 | 0 | 0 |  |  | 0 |  |  | 0 |  |  |  |  | 0
| 0 | 0 | 0 | 0 | 0 | 0 | 0 |  |  | 0 |  |  | 0 |  |  |  |  | 0 | [21 empty] | 0 | 0 | 0 | 0 | 0 | 0 | 0 |  |  | 0 |  |  | 0 |  |  |  |  | 0
| 0 | 0 | 0 | 0 | 0 | 0 | 0 |  |  | 0 |  |  | 0 |  |  |  |  | 0 | [21 empty] | 0 | 0 | 0 | 0 | 0 | 0 | 0 |  |  | 0 |  |  | 0 |  |  |  |  | 0
| 0 | 0 | 0 | 0 | 0 | 0 | 0 |  |  | 0 |  |  | 0 |  |  |  |  | 0 | [21 empty] | 0 | 0 | 0 | 0 | 0 | 0 | 0 |  |  | 0 |  |  | 0 |  |  |  |  | 0
| 0 | 0 | 0 | 0 | 0 | 0 | 0 |  |  | 0 |  |  | 0 |  |  |  |  | 0 | [21 empty] | 0 | 0 | 0 | 0 | 0 | 0 | 0 |  |  | 0 |  |  | 0 |  |  |  |  | 0
| 0 | 0 | 0 | 0 | 0 | 0 | 0 |  |  | 0 |  |  | 0 |  |  |  |  | 0 | [21 empty] | 0 | 0 | 0 | 0 | 0 | 0 | 0 |  |  | 0 |  |  | 0 |  |  |  |  | 0
| 0 | 0 | 0 | 0 | 0 | 0 | 0 |  |  | 0 |  |  | 0 |  |  |  |  | 0 | [21 empty] | 0 | 0 | 0 | 0 | 0 | 0 | 0 |  |  | 0 |  |  | 0 |  |  |  |  | 0
| 0 | 0 | 0 | 0 | 0 | 0 | 0 |  |  | 0 |  |  | 0 |  |  |  |  | 0 | [21 empty] | 0 | 0 | 0 | 0 | 0 | 0 | 0 |  |  | 0 |  |  | 0 |  |  |  |  | 0
| 0 | 0 | 0 | 0 | 0 | 0 | 0 |  |  | 0 |  |  | 0 |  |  |  |  | 0 | [21 empty] | 0 | 0 | 0 | 0 | 0 | 0 | 0 |  |  | 0 |  |  | 0 |  |  |  |  | 0
| 0 | 0 | 0 | 0 | 0 | 0 | 0 |  |  | 0 |  |  | 0 |  |  |  |  | 0 | [21 empty] | 0 | 0 | 0 | 0 | 0 | 0 | 0 |  |  | 0 |  |  | 0 |  |  |  |  | 0
| 0 | 0 | 0 | 0 | 0 | 0 | 0 |  |  | 0 |  |  | 0 |  |  |  |  | 0 | [21 empty] | 0 | 0 | 0 | 0 | 0 | 0 | 0 |  |  | 0 |  |  | 0 |  |  |  |  | 0
| 0 | 0 | 0 | 0 | 0 | 0 | 0 |  |  | 0 |  |  | 0 |  |  |  |  | 0 | [21 empty] | 0 | 0 | 0 | 0 | 0 | 0 | 0 |  |  | 0 |  |  | 0 |  |  |  |  | 0
| 0 | 0 | 0 | 0 | 0 | 0 | 0 |  |  | 0 |  |  | 0 |  |  |  |  | 0 | [21 empty] | 0 | 0 | 0 | 0 | 0 | 0 | 0 |  |  | 0 |  |  | 0 |  |  |  |  | 0
| 0 | 0 | 0 | 0 | 0 | 0 | 0 |  |  | 0 |  |  | 0 |  |  |  |  | 0 | [21 empty] | 0 | 0 | 0 | 0 | 0 | 0 | 0 |  |  | 0 |  |  | 0 |  |  |  |  | 0
| 0 | 0 | 0 | 0 | 0 | 0 | 0 |  |  | 0 |  |  | 0 |  |  |  |  | 0 | [21 empty] | 0 | 0 | 0 | 0 | 0 | 0 | 0 |  |  | 0 |  |  | 0 |  |  |  |  | 0
| 0 | 0 | 0 | 0 | 0 | 0 | 0 |  |  | 0 |  |  | 0 |  |  |  |  | 0 | [21 empty] | 0 | 0 | 0 | 0 | 0 | 0 | 0 |  |  | 0 |  |  | 0 |  |  |  |  | 0
| 0 | 0 | 0 | 0 | 0 | 0 | 0 |  |  | 0 |  |  | 0 |  |  |  |  | 0 | [21 empty] | 0 | 0 | 0 | 0 | 0 | 0 | 0 |  |  | 0 |  |  | 0 |  |  |  |  | 0
| 0 | 0 | 0 | 0 | 0 | 0 | 0 |  |  | 0 |  |  | 0 |  |  |  |  | 0 | [21 empty] | 0 | 0 | 0 | 0 | 0 | 0 | 0 |  |  | 0 |  |  | 0 |  |  |  |  | 0
| 0 | 0 | 0 | 0 | 0 | 0 | 0 |  |  | 0 |  |  | 0 |  |  |  |  | 0 | [21 empty] | 0 | 0 | 0 | 0 | 0 | 0 | 0 |  |  | 0 |  |  | 0 |  |  |  |  | 0
| 0 | 0 | 0 | 0 | 0 | 0 | 0 |  |  | 0 |  |  | 0 |  |  |  |  | 0 | [21 empty] | 0 | 0 | 0 | 0 | 0 | 0 | 0 |  |  | 0 |  |  | 0 |  |  |  |  | 0
| 0 | 0 | 0 | 0 | 0 | 0 | 0 |  |  | 0 |  |  | 0 |  |  |  |  | 0 | [21 empty] | 0 | 0 | 0 | 0 | 0 | 0 | 0 |  |  | 0 |  |  | 0 |  |  |  |  | 0
| 0 | 0 | 0 | 0 | 0 | 0 | 0 |  |  | 0 |  |  | 0 |  |  |  |  | 0 | [21 empty] | 0 | 0 | 0 | 0 | 0 | 0 | 0 |  |  | 0 |  |  | 0 |  |  |  |  | 0
| 0 | 0 | 0 | 0 | 0 | 0 | 0 |  |  | 0 |  |  | 0 |  |  |  |  | 0 | [21 empty] | 0 | 0 | 0 | 0 | 0 | 0 | 0 |  |  | 0 |  |  | 0 |  |  |  |  | 0
| 0 | 0 | 0 | 0 | 0 | 0 | 0 |  |  | 0 |  |  | 0 |  |  |  |  | 0 | [21 empty] | 0 | 0 | 0 | 0 | 0 | 0 | 0 |  |  | 0 |  |  | 0 |  |  |  |  | 0
| 0 | 0 | 0 | 0 | 0 | 0 | 0 |  |  | 0 |  |  | 0 |  |  |  |  | 0 | [21 empty] | 0 | 0 | 0 | 0 | 0 | 0 | 0 |  |  | 0 |  |  | 0 |  |  |  |  | 0
| 0 | 0 | 0 | 0 | 0 | 0 | 0 |  |  | 0 |  |  | 0 |  |  |  |  | 0 | [21 empty] | 0 | 0 | 0 | 0 | 0 | 0 | 0 |  |  | 0 |  |  | 0 |  |  |  |  | 0
| 0 | 0 | 0 | 0 | 0 | 0 | 0 |  |  | 0 |  |  | 0 |  |  |  |  | 0 | [21 empty] | 0 | 0 | 0 | 0 | 0 | 0 | 0 |  |  | 0 |  |  | 0 |  |  |  |  | 0
| 0 | 0 | 0 | 0 | 0 | 0 | 0 |  |  | 0 |  |  | 0 |  |  |  |  | 0 | [21 empty] | 0 | 0 | 0 | 0 | 0 | 0 | 0 |  |  | 0 |  |  | 0 |  |  |  |  | 0
| 0 | 0 | 0 | 0 | 0 | 0 | 0 |  |  | 0 |  |  | 0 |  |  |  |  | 0 | [21 empty] | 0 | 0 | 0 | 0 | 0 | 0 | 0 |  |  | 0 |  |  | 0 |  |  |  |  | 0
| 0 | 0 | 0 | 0 | 0 | 0 | 0 |  |  | 0 |  |  | 0 |  |  |  |  | 0 | [21 empty] | 0 | 0 | 0 | 0 | 0 | 0 | 0 |  |  | 0 |  |  | 0 |  |  |  |  | 0
| 0 | 0 | 0 | 0 | 0 | 0 | 0 |  |  | 0 |  |  | 0 |  |  |  |  | 0 | [21 empty] | 0 | 0 | 0 | 0 | 0 | 0 | 0 |  |  | 0 |  |  | 0 |  |  |  |  | 0
| 0 | 0 | 0 | 0 | 0 | 0 | 0 |  |  | 0 |  |  | 0 |  |  |  |  | 0 | [21 empty] | 0 | 0 | 0 | 0 | 0 | 0 | 0 |  |  | 0 |  |  | 0 |  |  |  |  | 0
| 0 | 0 | 0 | 0 | 0 | 0 | 0 |  |  | 0 |  |  | 0 |  |  |  |  | 0 | [21 empty] | 0 | 0 | 0 | 0 | 0 | 0 | 0 |  |  | 0 |  |  | 0 |  |  |  |  | 0
| 0 | 0 | 0 | 0 | 0 | 0 | 0 |  |  | 0 |  |  | 0 |  |  |  |  | 0 | [21 empty] | 0 | 0 | 0 | 0 | 0 | 0 | 0 |  |  | 0 |  |  | 0 |  |  |  |  | 0
| 0 | 0 | 0 | 0 | 0 | 0 | 0 |  |  | 0 |  |  | 0 |  |  |  |  | 0 | [21 empty] | 0 | 0 | 0 | 0 | 0 | 0 | 0 |  |  | 0 |  |  | 0 |  |  |  |  | 0
| 0 | 0 | 0 | 0 | 0 | 0 | 0 |  |  | 0 |  |  | 0 |  |  |  |  | 0 | [21 empty] | 0 | 0 | 0 | 0 | 0 | 0 | 0 |  |  | 0 |  |  | 0 |  |  |  |  | 0
| 0 | 0 | 0 | 0 | 0 | 0 | 0 |  |  | 0 |  |  | 0 |  |  |  |  | 0 | [21 empty] | 0 | 0 | 0 | 0 | 0 | 0 | 0 |  |  | 0 |  |  | 0 |  |  |  |  | 0
| 0 | 0 | 0 | 0 | 0 | 0 | 0 |  |  | 0 |  |  | 0 |  |  |  |  | 0 | [21 empty] | 0 | 0 | 0 | 0 | 0 | 0 | 0 |  |  | 0 |  |  | 0 |  |  |  |  | 0
| 0 | 0 | 0 | 0 | 0 | 0 | 0 |  |  | 0 |  |  | 0 |  |  |  |  | 0 | [21 empty] | 0 | 0 | 0 | 0 | 0 | 0 | 0 |  |  | 0 |  |  | 0 |  |  |  |  | 0
| 0 | 0 | 0 | 0 | 0 | 0 | 0 |  |  | 0 |  |  | 0 |  |  |  |  | 0 | [21 empty] | 0 | 0 | 0 | 0 | 0 | 0 | 0 |  |  | 0 |  |  | 0 |  |  |  |  | 0
| 0 | 0 | 0 | 0 | 0 | 0 | 0 |  |  | 0 |  |  | 0 |  |  |  |  | 0 | [21 empty] | 0 | 0 | 0 | 0 | 0 | 0 | 0 |  |  | 0 |  |  | 0 |  |  |  |  | 0
| 0 | 0 | 0 | 0 | 0 | 0 | 0 |  |  | 0 |  |  | 0 |  |  |  |  | 0 | [21 empty] | 0 | 0 | 0 | 0 | 0 | 0 | 0 |  |  | 0 |  |  | 0 |  |  |  |  | 0
| 0 | 0 | 0 | 0 | 0 | 0 | 0 |  |  | 0 |  |  | 0 |  |  |  |  | 0 | [21 empty] | 0 | 0 | 0 | 0 | 0 | 0 | 0 |  |  | 0 |  |  | 0 |  |  |  |  | 0
| 0 | 0 | 0 | 0 | 0 | 0 | 0 |  |  | 0 |  |  | 0 |  |  |  |  | 0 | [21 empty] | 0 | 0 | 0 | 0 | 0 | 0 | 0 |  |  | 0 |  |  | 0 |  |  |  |  | 0
| 0 | 0 | 0 | 0 | 0 | 0 | 0 |  |  | 0 |  |  | 0 |  |  |  |  | 0 | [21 empty] | 0 | 0 | 0 | 0 | 0 | 0 | 0 |  |  | 0 |  |  | 0 |  |  |  |  | 0
| 0 | 0 | 0 | 0 | 0 | 0 | 0 |  |  | 0 |  |  | 0 |  |  |  |  | 0 | [21 empty] | 0 | 0 | 0 | 0 | 0 | 0 | 0 |  |  | 0 |  |  | 0 |  |  |  |  | 0
| 0 | 0 | 0 | 0 | 0 | 0 | 0 |  |  | 0 |  |  | 0 |  |  |  |  | 0 | [21 empty] | 0 | 0 | 0 | 0 | 0 | 0 | 0 |  |  | 0 |  |  | 0 |  |  |  |  | 0
| 0 | 0 | 0 | 0 | 0 | 0 | 0 |  |  | 0 |  |  | 0 |  |  |  |  | 0 | [21 empty] | 0 | 0 | 0 | 0 | 0 | 0 | 0 |  |  | 0 |  |  | 0 |  |  |  |  | 0
| 0 | 0 | 0 | 0 | 0 | 0 | 0 |  |  | 0 |  |  | 0 |  |  |  |  | 0 | [21 empty] | 0 | 0 | 0 | 0 | 0 | 0 | 0 |  |  | 0 |  |  | 0 |  |  |  |  | 0
| 0 | 0 | 0 | 0 | 0 | 0 | 0 |  |  | 0 |  |  | 0 |  |  |  |  | 0 | [21 empty] | 0 | 0 | 0 | 0 | 0 | 0 | 0 |  |  | 0 |  |  | 0 |  |  |  |  | 0
| 0 | 0 | 0 | 0 | 0 | 0 | 0 |  |  | 0 |  |  | 0 |  |  |  |  | 0 | [21 empty] | 0 | 0 | 0 | 0 | 0 | 0 | 0 |  |  | 0 |  |  | 0 |  |  |  |  | 0
| 0 | 0 | 0 | 0 | 0 | 0 | 0 |  |  | 0 |  |  | 0 |  |  |  |  | 0 | [21 empty] | 0 | 0 | 0 | 0 | 0 | 0 | 0 |  |  | 0 |  |  | 0 |  |  |  |  | 0
| 0 | 0 | 0 | 0 | 0 | 0 | 0 |  |  | 0 |  |  | 0 |  |  |  |  | 0 | [21 empty] | 0 | 0 | 0 | 0 | 0 | 0 | 0 |  |  | 0 |  |  | 0 |  |  |  |  | 0
| 0 | 0 | 0 | 0 | 0 | 0 | 0 |  |  | 0 |  |  | 0 |  |  |  |  | 0 | [21 empty] | 0 | 0 | 0 | 0 | 0 | 0 | 0 |  |  | 0 |  |  | 0 |  |  |  |  | 0
| 0 | 0 | 0 | 0 | 0 | 0 | 0 |  |  | 0 |  |  | 0 |  |  |  |  | 0 | [21 empty] | 0 | 0 | 0 | 0 | 0 | 0 | 0 |  |  | 0 |  |  | 0 |  |  |  |  | 0
| 0 | 0 | 0 | 0 | 0 | 0 | 0 |  |  | 0 |  |  | 0 |  |  |  |  | 0 | [21 empty] | 0 | 0 | 0 | 0 | 0 | 0 | 0 |  |  | 0 |  |  | 0 |  |  |  |  | 0
| 0 | 0 | 0 | 0 | 0 | 0 | 0 |  |  | 0 |  |  | 0 |  |  |  |  | 0 | [21 empty] | 0 | 0 | 0 | 0 | 0 | 0 | 0 |  |  | 0 |  |  | 0 |  |  |  |  | 0
| 0 | 0 | 0 | 0 | 0 | 0 | 0 |  |  | 0 |  |  | 0 |  |  |  |  | 0 | [21 empty] | 0 | 0 | 0 | 0 | 0 | 0 | 0 |  |  | 0 |  |  | 0 |  |  |  |  | 0
| 0 | 0 | 0 | 0 | 0 | 0 | 0 |  |  | 0 |  |  | 0 |  |  |  |  | 0 | [21 empty] | 0 | 0 | 0 | 0 | 0 | 0 | 0 |  |  | 0 |  |  | 0 |  |  |  |  | 0
| 0 | 0 | 0 | 0 | 0 | 0 | 0 |  |  | 0 |  |  | 0 |  |  |  |  | 0 | [21 empty] | 0 | 0 | 0 | 0 | 0 | 0 | 0 |  |  | 0 |  |  | 0 |  |  |  |  | 0
| 0 | 0 | 0 | 0 | 0 | 0 | 0 |  |  | 0 |  |  | 0 |  |  |  |  | 0 | [21 empty] | 0 | 0 | 0 | 0 | 0 | 0 | 0 |  |  | 0 |  |  | 0 |  |  |  |  | 0
| 0 | 0 | 0 | 0 | 0 | 0 | 0 |  |  | 0 |  |  | 0 |  |  |  |  | 0 | [21 empty] | 0 | 0 | 0 | 0 | 0 | 0 | 0 |  |  | 0 |  |  | 0 |  |  |  |  | 0
| 0 | 0 | 0 | 0 | 0 | 0 | 0 |  |  | 0 |  |  | 0 |  |  |  |  | 0 | [21 empty] | 0 | 0 | 0 | 0 | 0 | 0 | 0 |  |  | 0 |  |  | 0 |  |  |  |  | 0
| 0 | 0 | 0 | 0 | 0 | 0 | 0 |  |  | 0 |  |  | 0 |  |  |  |  | 0 | [21 empty] | 0 | 0 | 0 | 0 | 0 | 0 | 0 |  |  | 0 |  |  | 0 |  |  |  |  | 0
| 0 | 0 | 0 | 0 | 0 | 0 | 0 |  |  | 0 |  |  | 0 |  |  |  |  | 0 | [21 empty] | 0 | 0 | 0 | 0 | 0 | 0 | 0 |  |  | 0 |  |  | 0 |  |  |  |  | 0
| 0 | 0 | 0 | 0 | 0 | 0 | 0 |  |  | 0 |  |  | 0 |  |  |  |  | 0 | [21 empty] | 0 | 0 | 0 | 0 | 0 | 0 | 0 |  |  | 0 |  |  | 0 |  |  |  |  | 0
| 0 | 0 | 0 | 0 | 0 | 0 | 0 |  |  | 0 |  |  | 0 |  |  |  |  | 0 | [21 empty] | 0 | 0 | 0 | 0 | 0 | 0 | 0 |  |  | 0 |  |  | 0 |  |  |  |  | 0
| 0 | 0 | 0 | 0 | 0 | 0 | 0 |  |  | 0 |  |  | 0 |  |  |  |  | 0 | [21 empty] | 0 | 0 | 0 | 0 | 0 | 0 | 0 |  |  | 0 |  |  | 0 |  |  |  |  | 0
| 0 | 0 | 0 | 0 | 0 | 0 | 0 |  |  | 0 |  |  | 0 |  |  |  |  | 0 | [21 empty] | 0 | 0 | 0 | 0 | 0 | 0 | 0 |  |  | 0 |  |  | 0 |  |  |  |  | 0
| 0 | 0 | 0 | 0 | 0 | 0 | 0 |  |  | 0 |  |  | 0 |  |  |  |  | 0 | [21 empty] | 0 | 0 | 0 | 0 | 0 | 0 | 0 |  |  | 0 |  |  | 0 |  |  |  |  | 0
| 0 | 0 | 0 | 0 | 0 | 0 | 0 |  |  | 0 |  |  | 0 |  |  |  |  | 0 | [21 empty] | 0 | 0 | 0 | 0 | 0 | 0 | 0 |  |  | 0 |  |  | 0 |  |  |  |  | 0
| 0 | 0 | 0 | 0 | 0 | 0 | 0 |  |  | 0 |  |  | 0 |  |  |  |  | 0 | [21 empty] | 0 | 0 | 0 | 0 | 0 | 0 | 0 |  |  | 0 |  |  | 0 |  |  |  |  | 0
| 0 | 0 | 0 | 0 | 0 | 0 | 0 |  |  | 0 |  |  | 0 |  |  |  |  | 0 | [21 empty] | 0 | 0 | 0 | 0 | 0 | 0 | 0 |  |  | 0 |  |  | 0 |  |  |  |  | 0
| 0 | 0 | 0 | 0 | 0 | 0 | 0 |  |  | 0 |  |  | 0 |  |  |  |  | 0 | [21 empty] | 0 | 0 | 0 | 0 | 0 | 0 | 0 |  |  | 0 |  |  | 0 |  |  |  |  | 0
| 0 | 0 | 0 | 0 | 0 | 0 | 0 |  |  | 0 |  |  | 0 |  |  |  |  | 0 | [21 empty] | 0 | 0 | 0 | 0 | 0 | 0 | 0 |  |  | 0 |  |  | 0 |  |  |  |  | 0
| 0 | 0 | 0 | 0 | 0 | 0 | 0 |  |  | 0 |  |  | 0 |  |  |  |  | 0 | [21 empty] | 0 | 0 | 0 | 0 | 0 | 0 | 0 |  |  | 0 |  |  | 0 |  |  |  |  | 0
| 0 | 0 | 0 | 0 | 0 | 0 | 0 |  |  | 0 |  |  | 0 |  |  |  |  | 0 | [21 empty] | 0 | 0 | 0 | 0 | 0 | 0 | 0 |  |  | 0 |  |  | 0 |  |  |  |  | 0
| 0 | 0 | 0 | 0 | 0 | 0 | 0 |  |  | 0 |  |  | 0 |  |  |  |  | 0 | [21 empty] | 0 | 0 | 0 | 0 | 0 | 0 | 0 |  |  | 0 |  |  | 0 |  |  |  |  | 0
| 0 | 0 | 0 | 0 | 0 | 0 | 0 |  |  | 0 |  |  | 0 |  |  |  |  | 0 | [21 empty] | 0 | 0 | 0 | 0 | 0 | 0 | 0 |  |  | 0 |  |  | 0 |  |  |  |  | 0
| 0 | 0 | 0 | 0 | 0 | 0 | 0 |  |  | 0 |  |  | 0 |  |  |  |  | 0 | [21 empty] | 0 | 0 | 0 | 0 | 0 | 0 | 0 |  |  | 0 |  |  | 0 |  |  |  |  | 0
| 0 | 0 | 0 | 0 | 0 | 0 | 0 |  |  | 0 |  |  | 0 |  |  |  |  | 0 | [21 empty] | 0 | 0 | 0 | 0 | 0 | 0 | 0 |  |  | 0 |  |  | 0 |  |  |  |  | 0
| 0 | 0 | 0 | 0 | 0 | 0 | 0 |  |  | 0 |  |  | 0 |  |  |  |  | 0 | [21 empty] | 0 | 0 | 0 | 0 | 0 | 0 | 0 |  |  | 0 |  |  | 0 |  |  |  |  | 0
| 0 | 0 | 0 | 0 | 0 | 0 | 0 |  |  | 0 |  |  | 0 |  |  |  |  | 0 | [21 empty] | 0 | 0 | 0 | 0 | 0 | 0 | 0 |  |  | 0 |  |  | 0 |  |  |  |  | 0
| 0 | 0 | 0 | 0 | 0 | 0 | 0 |  |  | 0 |  |  | 0 |  |  |  |  | 0 | [21 empty] | 0 | 0 | 0 | 0 | 0 | 0 | 0 |  |  | 0 |  |  | 0 |  |  |  |  | 0
| 0 | 0 | 0 | 0 | 0 | 0 | 0 |  |  | 0 |  |  | 0 |  |  |  |  | 0 | [21 empty] | 0 | 0 | 0 | 0 | 0 | 0 | 0 |  |  | 0 |  |  | 0 |  |  |  |  | 0
| 0 | 0 | 0 | 0 | 0 | 0 | 0 |  |  | 0 |  |  | 0 |  |  |  |  | 0 | [21 empty] | 0 | 0 | 0 | 0 | 0 | 0 | 0 |  |  | 0 |  |  | 0 |  |  |  |  | 0
| 0 | 0 | 0 | 0 | 0 | 0 | 0 |  |  | 0 |  |  | 0 |  |  |  |  | 0 | [21 empty] | 0 | 0 | 0 | 0 | 0 | 0 | 0 |  |  | 0 |  |  | 0 |  |  |  |  | 0
| 0 | 0 | 0 | 0 | 0 | 0 | 0 |  |  | 0 |  |  | 0 |  |  |  |  | 0 | [21 empty] | 0 | 0 | 0 | 0 | 0 | 0 | 0 |  |  | 0 |  |  | 0 |  |  |  |  | 0
| 0 | 0 | 0 | 0 | 0 | 0 | 0 |  |  | 0 |  |  | 0 |  |  |  |  | 0 | [21 empty] | 0 | 0 | 0 | 0 | 0 | 0 | 0 |  |  | 0 |  |  | 0 |  |  |  |  | 0
| 0 | 0 | 0 | 0 | 0 | 0 | 0 |  |  | 0 |  |  | 0 |  |  |  |  | 0 | [21 empty] | 0 | 0 | 0 | 0 | 0 | 0 | 0 |  |  | 0 |  |  | 0 |  |  |  |  | 0
| 0 | 0 | 0 | 0 | 0 | 0 | 0 |  |  | 0 |  |  | 0 |  |  |  |  | 0 | [21 empty] | 0 | 0 | 0 | 0 | 0 | 0 | 0 |  |  | 0 |  |  | 0 |  |  |  |  | 0
| 0 | 0 | 0 | 0 | 0 | 0 | 0 |  |  | 0 |  |  | 0 |  |  |  |  | 0 | [21 empty] | 0 | 0 | 0 | 0 | 0 | 0 | 0 |  |  | 0 |  |  | 0 |  |  |  |  | 0
| 0 | 0 | 0 | 0 | 0 | 0 | 0 |  |  | 0 |  |  | 0 |  |  |  |  | 0 | [21 empty] | 0 | 0 | 0 | 0 | 0 | 0 | 0 |  |  | 0 |  |  | 0 |  |  |  |  | 0
| 0 | 0 | 0 | 0 | 0 | 0 | 0 |  |  | 0 |  |  | 0 |  |  |  |  | 0 | [21 empty] | 0 | 0 | 0 | 0 | 0 | 0 | 0 |  |  | 0 |  |  | 0 |  |  |  |  | 0
| 0 | 0 | 0 | 0 | 0 | 0 | 0 |  |  | 0 |  |  | 0 |  |  |  |  | 0 | [21 empty] | 0 | 0 | 0 | 0 | 0 | 0 | 0 |  |  | 0 |  |  | 0 |  |  |  |  | 0
| 0 | 0 | 0 | 0 | 0 | 0 | 0 |  |  | 0 |  |  | 0 |  |  |  |  | 0 | [21 empty] | 0 | 0 | 0 | 0 | 0 | 0 | 0 |  |  | 0 |  |  | 0 |  |  |  |  | 0
| 0 | 0 | 0 | 0 | 0 | 0 | 0 |  |  | 0 |  |  | 0 |  |  |  |  | 0 | [21 empty] | 0 | 0 | 0 | 0 | 0 | 0 | 0 |  |  | 0 |  |  | 0 |  |  |  |  | 0
| 0 | 0 | 0 | 0 | 0 | 0 | 0 |  |  | 0 |  |  | 0 |  |  |  |  | 0 | [21 empty] | 0 | 0 | 0 | 0 | 0 | 0 | 0 |  |  | 0 |  |  | 0 |  |  |  |  | 0
| 0 | 0 | 0 | 0 | 0 | 0 | 0 |  |  | 0 |  |  | 0 |  |  |  |  | 0 | [21 empty] | 0 | 0 | 0 | 0 | 0 | 0 | 0 |  |  | 0 |  |  | 0 |  |  |  |  | 0
| 0 | 0 | 0 | 0 | 0 | 0 | 0 |  |  | 0 |  |  | 0 |  |  |  |  | 0 | [21 empty] | 0 | 0 | 0 | 0 | 0 | 0 | 0 |  |  | 0 |  |  | 0 |  |  |  |  | 0
| 0 | 0 | 0 | 0 | 0 | 0 | 0 |  |  | 0 |  |  | 0 |  |  |  |  | 0 | [21 empty] | 0 | 0 | 0 | 0 | 0 | 0 | 0 |  |  | 0 |  |  | 0 |  |  |  |  | 0
| 0 | 0 | 0 | 0 | 0 | 0 | 0 |  |  | 0 |  |  | 0 |  |  |  |  | 0 | [21 empty] | 0 | 0 | 0 | 0 | 0 | 0 | 0 |  |  | 0 |  |  | 0 |  |  |  |  | 0
| 0 | 0 | 0 | 0 | 0 | 0 | 0 |  |  | 0 |  |  | 0 |  |  |  |  | 0 | [21 empty] | 0 | 0 | 0 | 0 | 0 | 0 | 0 |  |  | 0 |  |  | 0 |  |  |  |  | 0
| 0 | 0 | 0 | 0 | 0 | 0 | 0 |  |  | 0 |  |  | 0 |  |  |  |  | 0 | [21 empty] | 0 | 0 | 0 | 0 | 0 | 0 | 0 |  |  | 0 |  |  | 0 |  |  |  |  | 0
| 0 | 0 | 0 | 0 | 0 | 0 | 0 |  |  | 0 |  |  | 0 |  |  |  |  | 0 | [21 empty] | 0 | 0 | 0 | 0 | 0 | 0 | 0 |  |  | 0 |  |  | 0 |  |  |  |  | 0
| 0 | 0 | 0 | 0 | 0 | 0 | 0 |  |  | 0 |  |  | 0 |  |  |  |  | 0 | [21 empty] | 0 | 0 | 0 | 0 | 0 | 0 | 0 |  |  | 0 |  |  | 0 |  |  |  |  | 0
| 0 | 0 | 0 | 0 | 0 | 0 | 0 |  |  | 0 |  |  | 0 |  |  |  |  | 0 | [21 empty] | 0 | 0 | 0 | 0 | 0 | 0 | 0 |  |  | 0 |  |  | 0 |  |  |  |  | 0
| 0 | 0 | 0 | 0 | 0 | 0 | 0 |  |  | 0 |  |  | 0 |  |  |  |  | 0 | [21 empty] | 0 | 0 | 0 | 0 | 0 | 0 | 0 |  |  | 0 |  |  | 0 |  |  |  |  | 0
| 0 | 0 | 0 | 0 | 0 | 0 | 0 |  |  | 0 |  |  | 0 |  |  |  |  | 0 | [21 empty] | 0 | 0 | 0 | 0 | 0 | 0 | 0 |  |  | 0 |  |  | 0 |  |  |  |  | 0
| 0 | 0 | 0 | 0 | 0 | 0 | 0 |  |  | 0 |  |  | 0 |  |  |  |  | 0 | [21 empty] | 0 | 0 | 0 | 0 | 0 | 0 | 0 |  |  | 0 |  |  | 0 |  |  |  |  | 0
| 0 | 0 | 0 | 0 | 0 | 0 | 0 |  |  | 0 |  |  | 0 |  |  |  |  | 0 | [21 empty] | 0 | 0 | 0 | 0 | 0 | 0 | 0 |  |  | 0 |  |  | 0 |  |  |  |  | 0
| 0 | 0 | 0 | 0 | 0 | 0 | 0 |  |  | 0 |  |  | 0 |  |  |  |  | 0 | [21 empty] | 0 | 0 | 0 | 0 | 0 | 0 | 0 |  |  | 0 |  |  | 0 |  |  |  |  | 0
| 0 | 0 | 0 | 0 | 0 | 0 | 0 |  |  | 0 |  |  | 0 |  |  |  |  | 0 | [21 empty] | 0 | 0 | 0 | 0 | 0 | 0 | 0 |  |  | 0 |  |  | 0 |  |  |  |  | 0
| 0 | 0 | 0 | 0 | 0 | 0 | 0 |  |  | 0 |  |  | 0 |  |  |  |  | 0 | [21 empty] | 0 | 0 | 0 | 0 | 0 | 0 | 0 |  |  | 0 |  |  | 0 |  |  |  |  | 0
| 0 | 0 | 0 | 0 | 0 | 0 | 0 |  |  | 0 |  |  | 0 |  |  |  |  | 0 | [21 empty] | 0 | 0 | 0 | 0 | 0 | 0 | 0 |  |  | 0 |  |  | 0 |  |  |  |  | 0
| 0 | 0 | 0 | 0 | 0 | 0 | 0 |  |  | 0 |  |  | 0 |  |  |  |  | 0 | [21 empty] | 0 | 0 | 0 | 0 | 0 | 0 | 0 |  |  | 0 |  |  | 0 |  |  |  |  | 0
| 0 | 0 | 0 | 0 | 0 | 0 | 0 |  |  | 0 |  |  | 0 |  |  |  |  | 0 | [21 empty] | 0 | 0 | 0 | 0 | 0 | 0 | 0 |  |  | 0 |  |  | 0 |  |  |  |  | 0
| 0 | 0 | 0 | 0 | 0 | 0 | 0 |  |  | 0 |  |  | 0 |  |  |  |  | 0 | [21 empty] | 0 | 0 | 0 | 0 | 0 | 0 | 0 |  |  | 0 |  |  | 0 |  |  |  |  | 0
| 0 | 0 | 0 | 0 | 0 | 0 | 0 |  |  | 0 |  |  | 0 |  |  |  |  | 0 | [21 empty] | 0 | 0 | 0 | 0 | 0 | 0 | 0 |  |  | 0 |  |  | 0 |  |  |  |  | 0
| 0 | 0 | 0 | 0 | 0 | 0 | 0 |  |  | 0 |  |  | 0 |  |  |  |  | 0 | [21 empty] | 0 | 0 | 0 | 0 | 0 | 0 | 0 |  |  | 0 |  |  | 0 |  |  |  |  | 0
| 0 | 0 | 0 | 0 | 0 | 0 | 0 |  |  | 0 |  |  | 0 |  |  |  |  | 0 | [21 empty] | 0 | 0 | 0 | 0 | 0 | 0 | 0 |  |  | 0 |  |  | 0 |  |  |  |  | 0
| 0 | 0 | 0 | 0 | 0 | 0 | 0 |  |  | 0 |  |  | 0 |  |  |  |  | 0 | [21 empty] | 0 | 0 | 0 | 0 | 0 | 0 | 0 |  |  | 0 |  |  | 0 |  |  |  |  | 0
| 0 | 0 | 0 | 0 | 0 | 0 | 0 |  |  | 0 |  |  | 0 |  |  |  |  | 0 | [21 empty] | 0 | 0 | 0 | 0 | 0 | 0 | 0 |  |  | 0 |  |  | 0 |  |  |  |  | 0
| 0 | 0 | 0 | 0 | 0 | 0 | 0 |  |  | 0 |  |  | 0 |  |  |  |  | 0 | [21 empty] | 0 | 0 | 0 | 0 | 0 | 0 | 0 |  |  | 0 |  |  | 0 |  |  |  |  | 0
| 0 | 0 | 0 | 0 | 0 | 0 | 0 |  |  | 0 |  |  | 0 |  |  |  |  | 0 | [21 empty] | 0 | 0 | 0 | 0 | 0 | 0 | 0 |  |  | 0 |  |  | 0 |  |  |  |  | 0
| 0 | 0 | 0 | 0 | 0 | 0 | 0 |  |  | 0 |  |  | 0 |  |  |  |  | 0 | [21 empty] | 0 | 0 | 0 | 0 | 0 | 0 | 0 |  |  | 0 |  |  | 0 |  |  |  |  | 0
| 0 | 0 | 0 | 0 | 0 | 0 | 0 |  |  | 0 |  |  | 0 |  |  |  |  | 0 | [21 empty] | 0 | 0 | 0 | 0 | 0 | 0 | 0 |  |  | 0 |  |  | 0 |  |  |  |  | 0
| 0 | 0 | 0 | 0 | 0 | 0 | 0 |  |  | 0 |  |  | 0 |  |  |  |  | 0 | [21 empty] | 0 | 0 | 0 | 0 | 0 | 0 | 0 |  |  | 0 |  |  | 0 |  |  |  |  | 0
| 0 | 0 | 0 | 0 | 0 | 0 | 0 |  |  | 0 |  |  | 0 |  |  |  |  | 0 | [21 empty] | 0 | 0 | 0 | 0 | 0 | 0 | 0 |  |  | 0 |  |  | 0 |  |  |  |  | 0
| 0 | 0 | 0 | 0 | 0 | 0 | 0 |  |  | 0 |  |  | 0 |  |  |  |  | 0 | [21 empty] | 0 | 0 | 0 | 0 | 0 | 0 | 0 |  |  | 0 |  |  | 0 |  |  |  |  | 0
| 0 | 0 | 0 | 0 | 0 | 0 | 0 |  |  | 0 |  |  | 0 |  |  |  |  | 0 | [21 empty] | 0 | 0 | 0 | 0 | 0 | 0 | 0 |  |  | 0 |  |  | 0 |  |  |  |  | 0
| 0 | 0 | 0 | 0 | 0 | 0 | 0 |  |  | 0 |  |  | 0 |  |  |  |  | 0 | [21 empty] | 0 | 0 | 0 | 0 | 0 | 0 | 0 |  |  | 0 |  |  | 0 |  |  |  |  | 0
| 0 | 0 | 0 | 0 | 0 | 0 | 0 |  |  | 0 |  |  | 0 |  |  |  |  | 0 | [21 empty] | 0 | 0 | 0 | 0 | 0 | 0 | 0 |  |  | 0 |  |  | 0 |  |  |  |  | 0
| 0 | 0 | 0 | 0 | 0 | 0 | 0 |  |  | 0 |  |  | 0 |  |  |  |  | 0 | [21 empty] | 0 | 0 | 0 | 0 | 0 | 0 | 0 |  |  | 0 |  |  | 0 |  |  |  |  | 0
| 0 | 0 | 0 | 0 | 0 | 0 | 0 |  |  | 0 |  |  | 0 |  |  |  |  | 0 | [21 empty] | 0 | 0 | 0 | 0 | 0 | 0 | 0 |  |  | 0 |  |  | 0 |  |  |  |  | 0
| 0 | 0 | 0 | 0 | 0 | 0 | 0 |  |  | 0 |  |  | 0 |  |  |  |  | 0 | [21 empty] | 0 | 0 | 0 | 0 | 0 | 0 | 0 |  |  | 0 |  |  | 0 |  |  |  |  | 0
| 0 | 0 | 0 | 0 | 0 | 0 | 0 |  |  | 0 |  |  | 0 |  |  |  |  | 0 | [21 empty] | 0 | 0 | 0 | 0 | 0 | 0 | 0 |  |  | 0 |  |  | 0 |  |  |  |  | 0
| 0 | 0 | 0 | 0 | 0 | 0 | 0 |  |  | 0 |  |  | 0 |  |  |  |  | 0 | [21 empty] | 0 | 0 | 0 | 0 | 0 | 0 | 0 |  |  | 0 |  |  | 0 |  |  |  |  | 0
| 0 | 0 | 0 | 0 | 0 | 0 | 0 |  |  | 0 |  |  | 0 |  |  |  |  | 0 | [21 empty] | 0 | 0 | 0 | 0 | 0 | 0 | 0 |  |  | 0 |  |  | 0 |  |  |  |  | 0
| 0 | 0 | 0 | 0 | 0 | 0 | 0 |  |  | 0 |  |  | 0 |  |  |  |  | 0 | [21 empty] | 0 | 0 | 0 | 0 | 0 | 0 | 0 |  |  | 0 |  |  | 0 |  |  |  |  | 0
| 0 | 0 | 0 | 0 | 0 | 0 | 0 |  |  | 0 |  |  | 0 |  |  |  |  | 0 | [21 empty] | 0 | 0 | 0 | 0 | 0 | 0 | 0 |  |  | 0 |  |  | 0 |  |  |  |  | 0
| 0 | 0 | 0 | 0 | 0 | 0 | 0 |  |  | 0 |  |  | 0 |  |  |  |  | 0 | [21 empty] | 0 | 0 | 0 | 0 | 0 | 0 | 0 |  |  | 0 |  |  | 0 |  |  |  |  | 0
| 0 | 0 | 0 | 0 | 0 | 0 | 0 |  |  | 0 |  |  | 0 |  |  |  |  | 0 | [21 empty] | 0 | 0 | 0 | 0 | 0 | 0 | 0 |  |  | 0 |  |  | 0 |  |  |  |  | 0
| 0 | 0 | 0 | 0 | 0 | 0 | 0 |  |  | 0 |  |  | 0 |  |  |  |  | 0 | [21 empty] | 0 | 0 | 0 | 0 | 0 | 0 | 0 |  |  | 0 |  |  | 0 |  |  |  |  | 0
| 0 | 0 | 0 | 0 | 0 | 0 | 0 |  |  | 0 |  |  | 0 |  |  |  |  | 0 | [21 empty] | 0 | 0 | 0 | 0 | 0 | 0 | 0 |  |  | 0 |  |  | 0 |  |  |  |  | 0
| 0 | 0 | 0 | 0 | 0 | 0 | 0 |  |  | 0 |  |  | 0 |  |  |  |  | 0 | [21 empty] | 0 | 0 | 0 | 0 | 0 | 0 | 0 |  |  | 0 |  |  | 0 |  |  |  |  | 0
| 0 | 0 | 0 | 0 | 0 | 0 | 0 |  |  | 0 |  |  | 0 |  |  |  |  | 0 | [21 empty] | 0 | 0 | 0 | 0 | 0 | 0 | 0 |  |  | 0 |  |  | 0 |  |  |  |  | 0
| 0 | 0 | 0 | 0 | 0 | 0 | 0 |  |  | 0 |  |  | 0 |  |  |  |  | 0 | [21 empty] | 0 | 0 | 0 | 0 | 0 | 0 | 0 |  |  | 0 |  |  | 0 |  |  |  |  | 0
| 0 | 0 | 0 | 0 | 0 | 0 | 0 |  |  | 0 |  |  | 0 |  |  |  |  | 0 | [21 empty] | 0 | 0 | 0 | 0 | 0 | 0 | 0 |  |  | 0 |  |  | 0 |  |  |  |  | 0
| 0 | 0 | 0 | 0 | 0 | 0 | 0 |  |  | 0 |  |  | 0 |  |  |  |  | 0 | [21 empty] | 0 | 0 | 0 | 0 | 0 | 0 | 0 |  |  | 0 |  |  | 0 |  |  |  |  | 0
| 0 | 0 | 0 | 0 | 0 | 0 | 0 |  |  | 0 |  |  | 0 |  |  |  |  | 0 | [21 empty] | 0 | 0 | 0 | 0 | 0 | 0 | 0 |  |  | 0 |  |  | 0 |  |  |  |  | 0
| 0 | 0 | 0 | 0 | 0 | 0 | 0 |  |  | 0 |  |  | 0 |  |  |  |  | 0 | [21 empty] | 0 | 0 | 0 | 0 | 0 | 0 | 0 |  |  | 0 |  |  | 0 |  |  |  |  | 0
| 0 | 0 | 0 | 0 | 0 | 0 | 0 |  |  | 0 |  |  | 0 |  |  |  |  | 0 | [21 empty] | 0 | 0 | 0 | 0 | 0 | 0 | 0 |  |  | 0 |  |  | 0 |  |  |  |  | 0
| 0 | 0 | 0 | 0 | 0 | 0 | 0 |  |  | 0 |  |  | 0 |  |  |  |  | 0 | [21 empty] | 0 | 0 | 0 | 0 | 0 | 0 | 0 |  |  | 0 |  |  | 0 |  |  |  |  | 0
| 0 | 0 | 0 | 0 | 0 | 0 | 0 |  |  | 0 |  |  | 0 |  |  |  |  | 0 | [21 empty] | 0 | 0 | 0 | 0 | 0 | 0 | 0 |  |  | 0 |  |  | 0 |  |  |  |  | 0
| 0 | 0 | 0 | 0 | 0 | 0 | 0 |  |  | 0 |  |  | 0 |  |  |  |  | 0 | [21 empty] | 0 | 0 | 0 | 0 | 0 | 0 | 0 |  |  | 0 |  |  | 0 |  |  |  |  | 0
| 0 | 0 | 0 | 0 | 0 | 0 | 0 |  |  | 0 |  |  | 0 |  |  |  |  | 0 | [21 empty] | 0 | 0 | 0 | 0 | 0 | 0 | 0 |  |  | 0 |  |  | 0 |  |  |  |  | 0
| 0 | 0 | 0 | 0 | 0 | 0 | 0 |  |  | 0 |  |  | 0 |  |  |  |  | 0 | [21 empty] | 0 | 0 | 0 | 0 | 0 | 0 | 0 |  |  | 0 |  |  | 0 |  |  |  |  | 0
| 0 | 0 | 0 | 0 | 0 | 0 | 0 |  |  | 0 |  |  | 0 |  |  |  |  | 0 | [21 empty] | 0 | 0 | 0 | 0 | 0 | 0 | 0 |  |  | 0 |  |  | 0 |  |  |  |  | 0
| 0 | 0 | 0 | 0 | 0 | 0 | 0 |  |  | 0 |  |  | 0 |  |  |  |  | 0 | [21 empty] | 0 | 0 | 0 | 0 | 0 | 0 | 0 |  |  | 0 |  |  | 0 |  |  |  |  | 0
| 0 | 0 | 0 | 0 | 0 | 0 | 0 |  |  | 0 |  |  | 0 |  |  |  |  | 0 | [21 empty] | 0 | 0 | 0 | 0 | 0 | 0 | 0 |  |  | 0 |  |  | 0 |  |  |  |  | 0
| 0 | 0 | 0 | 0 | 0 | 0 | 0 |  |  | 0 |  |  | 0 |  |  |  |  | 0 | [21 empty] | 0 | 0 | 0 | 0 | 0 | 0 | 0 |  |  | 0 |  |  | 0 |  |  |  |  | 0
| 0 | 0 | 0 | 0 | 0 | 0 | 0 |  |  | 0 |  |  | 0 |  |  |  |  | 0 | [21 empty] | 0 | 0 | 0 | 0 | 0 | 0 | 0 |  |  | 0 |  |  | 0 |  |  |  |  | 0
| 0 | 0 | 0 | 0 | 0 | 0 | 0 |  |  | 0 |  |  | 0 |  |  |  |  | 0 | [21 empty] | 0 | 0 | 0 | 0 | 0 | 0 | 0 |  |  | 0 |  |  | 0 |  |  |  |  | 0
| 0 | 0 | 0 | 0 | 0 | 0 | 0 |  |  | 0 |  |  | 0 |  |  |  |  | 0 | [21 empty] | 0 | 0 | 0 | 0 | 0 | 0 | 0 |  |  | 0 |  |  | 0 |  |  |  |  | 0
| 0 | 0 | 0 | 0 | 0 | 0 | 0 |  |  | 0 |  |  | 0 |  |  |  |  | 0 | [21 empty] | 0 | 0 | 0 | 0 | 0 | 0 | 0 |  |  | 0 |  |  | 0 |  |  |  |  | 0
| 0 | 0 | 0 | 0 | 0 | 0 | 0 |  |  | 0 |  |  | 0 |  |  |  |  | 0 | [21 empty] | 0 | 0 | 0 | 0 | 0 | 0 | 0 |  |  | 0 |  |  | 0 |  |  |  |  | 0
| 0 | 0 | 0 | 0 | 0 | 0 | 0 |  |  | 0 |  |  | 0 |  |  |  |  | 0 | [21 empty] | 0 | 0 | 0 | 0 | 0 | 0 | 0 |  |  | 0 |  |  | 0 |  |  |  |  | 0
| 0 | 0 | 0 | 0 | 0 | 0 | 0 |  |  | 0 |  |  | 0 |  |  |  |  | 0 | [21 empty] | 0 | 0 | 0 | 0 | 0 | 0 | 0 |  |  | 0 |  |  | 0 |  |  |  |  | 0
| 0 | 0 | 0 | 0 | 0 | 0 | 0 |  |  | 0 |  |  | 0 |  |  |  |  | 0 | [21 empty] | 0 | 0 | 0 | 0 | 0 | 0 | 0 |  |  | 0 |  |  | 0 |  |  |  |  | 0
| 0 | 0 | 0 | 0 | 0 | 0 | 0 |  |  | 0 |  |  | 0 |  |  |  |  | 0 | [21 empty] | 0 | 0 | 0 | 0 | 0 | 0 | 0 |  |  | 0 |  |  | 0 |  |  |  |  | 0
| 0 | 0 | 0 | 0 | 0 | 0 | 0 |  |  | 0 |  |  | 0 |  |  |  |  | 0 | [21 empty] | 0 | 0 | 0 | 0 | 0 | 0 | 0 |  |  | 0 |  |  | 0 |  |  |  |  | 0
| 0 | 0 | 0 | 0 | 0 | 0 | 0 |  |  | 0 |  |  | 0 |  |  |  |  | 0 | [21 empty] | 0 | 0 | 0 | 0 | 0 | 0 | 0 |  |  | 0 |  |  | 0 |  |  |  |  | 0
| 0 | 0 | 0 | 0 | 0 | 0 | 0 |  |  | 0 |  |  | 0 |  |  |  |  | 0 | [21 empty] | 0 | 0 | 0 | 0 | 0 | 0 | 0 |  |  | 0 |  |  | 0 |  |  |  |  | 0
| 0 | 0 | 0 | 0 | 0 | 0 | 0 |  |  | 0 |  |  | 0 |  |  |  |  | 0 | [21 empty] | 0 | 0 | 0 | 0 | 0 | 0 | 0 |  |  | 0 |  |  | 0 |  |  |  |  | 0
| 0 | 0 | 0 | 0 | 0 | 0 | 0 |  |  | 0 |  |  | 0 |  |  |  |  | 0 | [21 empty] | 0 | 0 | 0 | 0 | 0 | 0 | 0 |  |  | 0 |  |  | 0 |  |  |  |  | 0
| 0 | 0 | 0 | 0 | 0 | 0 | 0 |  |  | 0 |  |  | 0 |  |  |  |  | 0 | [21 empty] | 0 | 0 | 0 | 0 | 0 | 0 | 0 |  |  | 0 |  |  | 0 |  |  |  |  | 0
| 0 | 0 | 0 | 0 | 0 | 0 | 0 |  |  | 0 |  |  | 0 |  |  |  |  | 0 | [21 empty] | 0 | 0 | 0 | 0 | 0 | 0 | 0 |  |  | 0 |  |  | 0 |  |  |  |  | 0
| 0 | 0 | 0 | 0 | 0 | 0 | 0 |  |  | 0 |  |  | 0 |  |  |  |  | 0 | [21 empty] | 0 | 0 | 0 | 0 | 0 | 0 | 0 |  |  | 0 |  |  | 0 |  |  |  |  | 0
| 0 | 0 | 0 | 0 | 0 | 0 | 0 |  |  | 0 |  |  | 0 |  |  |  |  | 0 | [21 empty] | 0 | 0 | 0 | 0 | 0 | 0 | 0 |  |  | 0 |  |  | 0 |  |  |  |  | 0
| 0 | 0 | 0 | 0 | 0 | 0 | 0 |  |  | 0 |  |  | 0 |  |  |  |  | 0 | [21 empty] | 0 | 0 | 0 | 0 | 0 | 0 | 0 |  |  | 0 |  |  | 0 |  |  |  |  | 0
| 0 | 0 | 0 | 0 | 0 | 0 | 0 |  |  | 0 |  |  | 0 |  |  |  |  | 0 | [21 empty] | 0 | 0 | 0 | 0 | 0 | 0 | 0 |  |  | 0 |  |  | 0 |  |  |  |  | 0
| 0 | 0 | 0 | 0 | 0 | 0 | 0 |  |  | 0 |  |  | 0 |  |  |  |  | 0 | [21 empty] | 0 | 0 | 0 | 0 | 0 | 0 | 0 |  |  | 0 |  |  | 0 |  |  |  |  | 0
| 0 | 0 | 0 | 0 | 0 | 0 | 0 |  |  | 0 |  |  | 0 |  |  |  |  | 0 | [21 empty] | 0 | 0 | 0 | 0 | 0 | 0 | 0 |  |  | 0 |  |  | 0 |  |  |  |  | 0
| 0 | 0 | 0 | 0 | 0 | 0 | 0 |  |  | 0 |  |  | 0 |  |  |  |  | 0 | [21 empty] | 0 | 0 | 0 | 0 | 0 | 0 | 0 |  |  | 0 |  |  | 0 |  |  |  |  | 0
| 0 | 0 | 0 | 0 | 0 | 0 | 0 |  |  | 0 |  |  | 0 |  |  |  |  | 0 | [21 empty] | 0 | 0 | 0 | 0 | 0 | 0 | 0 |  |  | 0 |  |  | 0 |  |  |  |  | 0
| 0 | 0 | 0 | 0 | 0 | 0 | 0 |  |  | 0 |  |  | 0 |  |  |  |  | 0 | [21 empty] | 0 | 0 | 0 | 0 | 0 | 0 | 0 |  |  | 0 |  |  | 0 |  |  |  |  | 0
| 0 | 0 | 0 | 0 | 0 | 0 | 0 |  |  | 0 |  |  | 0 |  |  |  |  | 0 | [21 empty] | 0 | 0 | 0 | 0 | 0 | 0 | 0 |  |  | 0 |  |  | 0 |  |  |  |  | 0
| 0 | 0 | 0 | 0 | 0 | 0 | 0 |  |  | 0 |  |  | 0 |  |  |  |  | 0 | [21 empty] | 0 | 0 | 0 | 0 | 0 | 0 | 0 |  |  | 0 |  |  | 0 |  |  |  |  | 0
| 0 | 0 | 0 | 0 | 0 | 0 | 0 |  |  | 0 |  |  | 0 |  |  |  |  | 0 | [21 empty] | 0 | 0 | 0 | 0 | 0 | 0 | 0 |  |  | 0 |  |  | 0 |  |  |  |  | 0
| 0 | 0 | 0 | 0 | 0 | 0 | 0 |  |  | 0 |  |  | 0 |  |  |  |  | 0 | [21 empty] | 0 | 0 | 0 | 0 | 0 | 0 | 0 |  |  | 0 |  |  | 0 |  |  |  |  | 0
| 0 | 0 | 0 | 0 | 0 | 0 | 0 |  |  | 0 |  |  | 0 |  |  |  |  | 0 | [21 empty] | 0 | 0 | 0 | 0 | 0 | 0 | 0 |  |  | 0 |  |  | 0 |  |  |  |  | 0
| 0 | 0 | 0 | 0 | 0 | 0 | 0 |  |  | 0 |  |  | 0 |  |  |  |  | 0 | [21 empty] | 0 | 0 | 0 | 0 | 0 | 0 | 0 |  |  | 0 |  |  | 0 |  |  |  |  | 0
| 0 | 0 | 0 | 0 | 0 | 0 | 0 |  |  | 0 |  |  | 0 |  |  |  |  | 0 | [21 empty] | 0 | 0 | 0 | 0 | 0 | 0 | 0 |  |  | 0 |  |  | 0 |  |  |  |  | 0
| 0 | 0 | 0 | 0 | 0 | 0 | 0 |  |  | 0 |  |  | 0 |  |  |  |  | 0 | [21 empty] | 0 | 0 | 0 | 0 | 0 | 0 | 0 |  |  | 0 |  |  | 0 |  |  |  |  | 0
| 0 | 0 | 0 | 0 | 0 | 0 | 0 |  |  | 0 |  |  | 0 |  |  |  |  | 0 | [21 empty] | 0 | 0 | 0 | 0 | 0 | 0 | 0 |  |  | 0 |  |  | 0 |  |  |  |  | 0
| 0 | 0 | 0 | 0 | 0 | 0 | 0 |  |  | 0 |  |  | 0 |  |  |  |  | 0 | [21 empty] | 0 | 0 | 0 | 0 | 0 | 0 | 0 |  |  | 0 |  |  | 0 |  |  |  |  | 0
| 0 | 0 | 0 | 0 | 0 | 0 | 0 |  |  | 0 |  |  | 0 |  |  |  |  | 0 | [21 empty] | 0 | 0 | 0 | 0 | 0 | 0 | 0 |  |  | 0 |  |  | 0 |  |  |  |  | 0
| 0 | 0 | 0 | 0 | 0 | 0 | 0 |  |  | 0 |  |  | 0 |  |  |  |  | 0 | [21 empty] | 0 | 0 | 0 | 0 | 0 | 0 | 0 |  |  | 0 |  |  | 0 |  |  |  |  | 0
| 0 | 0 | 0 | 0 | 0 | 0 | 0 |  |  | 0 |  |  | 0 |  |  |  |  | 0 | [21 empty] | 0 | 0 | 0 | 0 | 0 | 0 | 0 |  |  | 0 |  |  | 0 |  |  |  |  | 0
| 0 | 0 | 0 | 0 | 0 | 0 | 0 |  |  | 0 |  |  | 0 |  |  |  |  | 0 | [21 empty] | 0 | 0 | 0 | 0 | 0 | 0 | 0 |  |  | 0 |  |  | 0 |  |  |  |  | 0
| 0 | 0 | 0 | 0 | 0 | 0 | 0 |  |  | 0 |  |  | 0 |  |  |  |  | 0 | [21 empty] | 0 | 0 | 0 | 0 | 0 | 0 | 0 |  |  | 0 |  |  | 0 |  |  |  |  | 0
| 0 | 0 | 0 | 0 | 0 | 0 | 0 |  |  | 0 |  |  | 0 |  |  |  |  | 0 | [21 empty] | 0 | 0 | 0 | 0 | 0 | 0 | 0 |  |  | 0 |  |  | 0 |  |  |  |  | 0
| 0 | 0 | 0 | 0 | 0 | 0 | 0 |  |  | 0 |  |  | 0 |  |  |  |  | 0 | [21 empty] | 0 | 0 | 0 | 0 | 0 | 0 | 0 |  |  | 0 |  |  | 0 |  |  |  |  | 0
| 0 | 0 | 0 | 0 | 0 | 0 | 0 |  |  | 0 |  |  | 0 |  |  |  |  | 0 | [21 empty] | 0 | 0 | 0 | 0 | 0 | 0 | 0 |  |  | 0 |  |  | 0 |  |  |  |  | 0
| 0 | 0 | 0 | 0 | 0 | 0 | 0 |  |  | 0 |  |  | 0 |  |  |  |  | 0 | [21 empty] | 0 | 0 | 0 | 0 | 0 | 0 | 0 |  |  | 0 |  |  | 0 |  |  |  |  | 0
| 0 | 0 | 0 | 0 | 0 | 0 | 0 |  |  | 0 |  |  | 0 |  |  |  |  | 0 | [21 empty] | 0 | 0 | 0 | 0 | 0 | 0 | 0 |  |  | 0 |  |  | 0 |  |  |  |  | 0
| 0 | 0 | 0 | 0 | 0 | 0 | 0 |  |  | 0 |  |  | 0 |  |  |  |  | 0 | [21 empty] | 0 | 0 | 0 | 0 | 0 | 0 | 0 |  |  | 0 |  |  | 0 |  |  |  |  | 0
| 0 | 0 | 0 | 0 | 0 | 0 | 0 |  |  | 0 |  |  | 0 |  |  |  |  | 0 | [21 empty] | 0 | 0 | 0 | 0 | 0 | 0 | 0 |  |  | 0 |  |  | 0 |  |  |  |  | 0
| 0 | 0 | 0 | 0 | 0 | 0 | 0 |  |  | 0 |  |  | 0 |  |  |  |  | 0 | [21 empty] | 0 | 0 | 0 | 0 | 0 | 0 | 0 |  |  | 0 |  |  | 0 |  |  |  |  | 0
| 0 | 0 | 0 | 0 | 0 | 0 | 0 |  |  | 0 |  |  | 0 |  |  |  |  | 0 | [21 empty] | 0 | 0 | 0 | 0 | 0 | 0 | 0 |  |  | 0 |  |  | 0 |  |  |  |  | 0
| 0 | 0 | 0 | 0 | 0 | 0 | 0 |  |  | 0 |  |  | 0 |  |  |  |  | 0 | [21 empty] | 0 | 0 | 0 | 0 | 0 | 0 | 0 |  |  | 0 |  |  | 0 |  |  |  |  | 0
| 0 | 0 | 0 | 0 | 0 | 0 | 0 |  |  | 0 |  |  | 0 |  |  |  |  | 0 | [21 empty] | 0 | 0 | 0 | 0 | 0 | 0 | 0 |  |  | 0 |  |  | 0 |  |  |  |  | 0
| 0 | 0 | 0 | 0 | 0 | 0 | 0 |  |  | 0 |  |  | 0 |  |  |  |  | 0 | [21 empty] | 0 | 0 | 0 | 0 | 0 | 0 | 0 |  |  | 0 |  |  | 0 |  |  |  |  | 0
| 0 | 0 | 0 | 0 | 0 | 0 | 0 |  |  | 0 |  |  | 0 |  |  |  |  | 0 | [21 empty] | 0 | 0 | 0 | 0 | 0 | 0 | 0 |  |  | 0 |  |  | 0 |  |  |  |  | 0
| 0 | 0 | 0 | 0 | 0 | 0 | 0 |  |  | 0 |  |  | 0 |  |  |  |  | 0 | [21 empty] | 0 | 0 | 0 | 0 | 0 | 0 | 0 |  |  | 0 |  |  | 0 |  |  |  |  | 0
| 0 | 0 | 0 | 0 | 0 | 0 | 0 |  |  | 0 |  |  | 0 |  |  |  |  | 0 | [21 empty] | 0 | 0 | 0 | 0 | 0 | 0 | 0 |  |  | 0 |  |  | 0 |  |  |  |  | 0
| 0 | 0 | 0 | 0 | 0 | 0 | 0 |  |  | 0 |  |  | 0 |  |  |  |  | 0 | [21 empty] | 0 | 0 | 0 | 0 | 0 | 0 | 0 |  |  | 0 |  |  | 0 |  |  |  |  | 0
| 0 | 0 | 0 | 0 | 0 | 0 | 0 |  |  | 0 |  |  | 0 |  |  |  |  | 0 | [21 empty] | 0 | 0 | 0 | 0 | 0 | 0 | 0 |  |  | 0 |  |  | 0 |  |  |  |  | 0
| 0 | 0 | 0 | 0 | 0 | 0 | 0 |  |  | 0 |  |  | 0 |  |  |  |  | 0 | [21 empty] | 0 | 0 | 0 | 0 | 0 | 0 | 0 |  |  | 0 |  |  | 0 |  |  |  |  | 0
| 0 | 0 | 0 | 0 | 0 | 0 | 0 |  |  | 0 |  |  | 0 |  |  |  |  | 0 | [21 empty] | 0 | 0 | 0 | 0 | 0 | 0 | 0 |  |  | 0 |  |  | 0 |  |  |  |  | 0
| 0 | 0 | 0 | 0 | 0 | 0 | 0 |  |  | 0 |  |  | 0 |  |  |  |  | 0 | [21 empty] | 0 | 0 | 0 | 0 | 0 | 0 | 0 |  |  | 0 |  |  | 0 |  |  |  |  | 0
| 0 | 0 | 0 | 0 | 0 | 0 | 0 |  |  | 0 |  |  | 0 |  |  |  |  | 0 | [21 empty] | 0 | 0 | 0 | 0 | 0 | 0 | 0 |  |  | 0 |  |  | 0 |  |  |  |  | 0
| 0 | 0 | 0 | 0 | 0 | 0 | 0 |  |  | 0 |  |  | 0 |  |  |  |  | 0 | [21 empty] | 0 | 0 | 0 | 0 | 0 | 0 | 0 |  |  | 0 |  |  | 0 |  |  |  |  | 0
| 0 | 0 | 0 | 0 | 0 | 0 | 0 |  |  | 0 |  |  | 0 |  |  |  |  | 0 | [21 empty] | 0 | 0 | 0 | 0 | 0 | 0 | 0 |  |  | 0 |  |  | 0 |  |  |  |  | 0
| 0 | 0 | 0 | 0 | 0 | 0 | 0 |  |  | 0 |  |  | 0 |  |  |  |  | 0 | [21 empty] | 0 | 0 | 0 | 0 | 0 | 0 | 0 |  |  | 0 |  |  | 0 |  |  |  |  | 0
| 0 | 0 | 0 | 0 | 0 | 0 | 0 |  |  | 0 |  |  | 0 |  |  |  |  | 0 | [21 empty] | 0 | 0 | 0 | 0 | 0 | 0 | 0 |  |  | 0 |  |  | 0 |  |  |  |  | 0
| 0 | 0 | 0 | 0 | 0 | 0 | 0 |  |  | 0 |  |  | 0 |  |  |  |  | 0 | [21 empty] | 0 | 0 | 0 | 0 | 0 | 0 | 0 |  |  | 0 |  |  | 0 |  |  |  |  | 0
| 0 | 0 | 0 | 0 | 0 | 0 | 0 |  |  | 0 |  |  | 0 |  |  |  |  | 0 | [21 empty] | 0 | 0 | 0 | 0 | 0 | 0 | 0 |  |  | 0 |  |  | 0 |  |  |  |  | 0
| 0 | 0 | 0 | 0 | 0 | 0 | 0 |  |  | 0 |  |  | 0 |  |  |  |  | 0 | [21 empty] | 0 | 0 | 0 | 0 | 0 | 0 | 0 |  |  | 0 |  |  | 0 |  |  |  |  | 0
| 0 | 0 | 0 | 0 | 0 | 0 | 0 |  |  | 0 |  |  | 0 |  |  |  |  | 0 | [21 empty] | 0 | 0 | 0 | 0 | 0 | 0 | 0 |  |  | 0 |  |  | 0 |  |  |  |  | 0
| 0 | 0 | 0 | 0 | 0 | 0 | 0 |  |  | 0 |  |  | 0 |  |  |  |  | 0 | [21 empty] | 0 | 0 | 0 | 0 | 0 | 0 | 0 |  |  | 0 |  |  | 0 |  |  |  |  | 0
| 0 | 0 | 0 | 0 | 0 | 0 | 0 |  |  | 0 |  |  | 0 |  |  |  |  | 0 | [21 empty] | 0 | 0 | 0 | 0 | 0 | 0 | 0 |  |  | 0 |  |  | 0 |  |  |  |  | 0
| 0 | 0 | 0 | 0 | 0 | 0 | 0 |  |  | 0 |  |  | 0 |  |  |  |  | 0 | [21 empty] | 0 | 0 | 0 | 0 | 0 | 0 | 0 |  |  | 0 |  |  | 0 |  |  |  |  | 0
| 0 | 0 | 0 | 0 | 0 | 0 | 0 |  |  | 0 |  |  | 0 |  |  |  |  | 0 | [21 empty] | 0 | 0 | 0 | 0 | 0 | 0 | 0 |  |  | 0 |  |  | 0 |  |  |  |  | 0
| 0 | 0 | 0 | 0 | 0 | 0 | 0 |  |  | 0 |  |  | 0 |  |  |  |  | 0 | [21 empty] | 0 | 0 | 0 | 0 | 0 | 0 | 0 |  |  | 0 |  |  | 0 |  |  |  |  | 0
| 0 | 0 | 0 | 0 | 0 | 0 | 0 |  |  | 0 |  |  | 0 |  |  |  |  | 0 | [21 empty] | 0 | 0 | 0 | 0 | 0 | 0 | 0 |  |  | 0 |  |  | 0 |  |  |  |  | 0
| 0 | 0 | 0 | 0 | 0 | 0 | 0 |  |  | 0 |  |  | 0 |  |  |  |  | 0 | [21 empty] | 0 | 0 | 0 | 0 | 0 | 0 | 0 |  |  | 0 |  |  | 0 |  |  |  |  | 0
| 0 | 0 | 0 | 0 | 0 | 0 | 0 |  |  | 0 |  |  | 0 |  |  |  |  | 0 | [21 empty] | 0 | 0 | 0 | 0 | 0 | 0 | 0 |  |  | 0 |  |  | 0 |  |  |  |  | 0
| 0 | 0 | 0 | 0 | 0 | 0 | 0 |  |  | 0 |  |  | 0 |  |  |  |  | 0 | [21 empty] | 0 | 0 | 0 | 0 | 0 | 0 | 0 |  |  | 0 |  |  | 0 |  |  |  |  | 0
| 0 | 0 | 0 | 0 | 0 | 0 | 0 |  |  | 0 |  |  | 0 |  |  |  |  | 0 | [21 empty] | 0 | 0 | 0 | 0 | 0 | 0 | 0 |  |  | 0 |  |  | 0 |  |  |  |  | 0
| 0 | 0 | 0 | 0 | 0 | 0 | 0 |  |  | 0 |  |  | 0 |  |  |  |  | 0 | [21 empty] | 0 | 0 | 0 | 0 | 0 | 0 | 0 |  |  | 0 |  |  | 0 |  |  |  |  | 0
| 0 | 0 | 0 | 0 | 0 | 0 | 0 |  |  | 0 |  |  | 0 |  |  |  |  | 0 | [21 empty] | 0 | 0 | 0 | 0 | 0 | 0 | 0 |  |  | 0 |  |  | 0 |  |  |  |  | 0
| 0 | 0 | 0 | 0 | 0 | 0 | 0 |  |  | 0 |  |  | 0 |  |  |  |  | 0 | [21 empty] | 0 | 0 | 0 | 0 | 0 | 0 | 0 |  |  | 0 |  |  | 0 |  |  |  |  | 0
| 0 | 0 | 0 | 0 | 0 | 0 | 0 |  |  | 0 |  |  | 0 |  |  |  |  | 0 | [21 empty] | 0 | 0 | 0 | 0 | 0 | 0 | 0 |  |  | 0 |  |  | 0 |  |  |  |  | 0
| 0 | 0 | 0 | 0 | 0 | 0 | 0 |  |  | 0 |  |  | 0 |  |  |  |  | 0 | [21 empty] | 0 | 0 | 0 | 0 | 0 | 0 | 0 |  |  | 0 |  |  | 0 |  |  |  |  | 0
| 0 | 0 | 0 | 0 | 0 | 0 | 0 |  |  | 0 |  |  | 0 |  |  |  |  | 0 | [21 empty] | 0 | 0 | 0 | 0 | 0 | 0 | 0 |  |  | 0 |  |  | 0 |  |  |  |  | 0
| 0 | 0 | 0 | 0 | 0 | 0 | 0 |  |  | 0 |  |  | 0 |  |  |  |  | 0 | [21 empty] | 0 | 0 | 0 | 0 | 0 | 0 | 0 |  |  | 0 |  |  | 0 |  |  |  |  | 0
| 0 | 0 | 0 | 0 | 0 | 0 | 0 |  |  | 0 |  |  | 0 |  |  |  |  | 0 | [21 empty] | 0 | 0 | 0 | 0 | 0 | 0 | 0 |  |  | 0 |  |  | 0 |  |  |  |  | 0
| 0 | 0 | 0 | 0 | 0 | 0 | 0 |  |  | 0 |  |  | 0 |  |  |  |  | 0 | [21 empty] | 0 | 0 | 0 | 0 | 0 | 0 | 0 |  |  | 0 |  |  | 0 |  |  |  |  | 0
| 0 | 0 | 0 | 0 | 0 | 0 | 0 |  |  | 0 |  |  | 0 |  |  |  |  | 0 | [21 empty] | 0 | 0 | 0 | 0 | 0 | 0 | 0 |  |  | 0 |  |  | 0 |  |  |  |  | 0
| 0 | 0 | 0 | 0 | 0 | 0 | 0 |  |  | 0 |  |  | 0 |  |  |  |  | 0 | [21 empty] | 0 | 0 | 0 | 0 | 0 | 0 | 0 |  |  | 0 |  |  | 0 |  |  |  |  | 0
| 0 | 0 | 0 | 0 | 0 | 0 | 0 |  |  | 0 |  |  | 0 |  |  |  |  | 0 | [21 empty] | 0 | 0 | 0 | 0 | 0 | 0 | 0 |  |  | 0 |  |  | 0 |  |  |  |  | 0
| 0 | 0 | 0 | 0 | 0 | 0 | 0 |  |  | 0 |  |  | 0 |  |  |  |  | 0 | [21 empty] | 0 | 0 | 0 | 0 | 0 | 0 | 0 |  |  | 0 |  |  | 0 |  |  |  |  | 0
| 0 | 0 | 0 | 0 | 0 | 0 | 0 |  |  | 0 |  |  | 0 |  |  |  |  | 0 | [21 empty] | 0 | 0 | 0 | 0 | 0 | 0 | 0 |  |  | 0 |  |  | 0 |  |  |  |  | 0
| 0 | 0 | 0 | 0 | 0 | 0 | 0 |  |  | 0 |  |  | 0 |  |  |  |  | 0 | [21 empty] | 0 | 0 | 0 | 0 | 0 | 0 | 0 |  |  | 0 |  |  | 0 |  |  |  |  | 0
| 0 | 0 | 0 | 0 | 0 | 0 | 0 |  |  | 0 |  |  | 0 |  |  |  |  | 0 | [21 empty] | 0 | 0 | 0 | 0 | 0 | 0 | 0 |  |  | 0 |  |  | 0 |  |  |  |  | 0
| 0 | 0 | 0 | 0 | 0 | 0 | 0 |  |  | 0 |  |  | 0 |  |  |  |  | 0 | [21 empty] | 0 | 0 | 0 | 0 | 0 | 0 | 0 |  |  | 0 |  |  | 0 |  |  |  |  | 0
| 0 | 0 | 0 | 0 | 0 | 0 | 0 |  |  | 0 |  |  | 0 |  |  |  |  | 0 | [21 empty] | 0 | 0 | 0 | 0 | 0 | 0 | 0 |  |  | 0 |  |  | 0 |  |  |  |  | 0
| 0 | 0 | 0 | 0 | 0 | 0 | 0 |  |  | 0 |  |  | 0 |  |  |  |  | 0 | [21 empty] | 0 | 0 | 0 | 0 | 0 | 0 | 0 |  |  | 0 |  |  | 0 |  |  |  |  | 0
| 0 | 0 | 0 | 0 | 0 | 0 | 0 |  |  | 0 |  |  | 0 |  |  |  |  | 0 | [21 empty] | 0 | 0 | 0 | 0 | 0 | 0 | 0 |  |  | 0 |  |  | 0 |  |  |  |  | 0
| 0 | 0 | 0 | 0 | 0 | 0 | 0 |  |  | 0 |  |  | 0 |  |  |  |  | 0 | [21 empty] | 0 | 0 | 0 | 0 | 0 | 0 | 0 |  |  | 0 |  |  | 0 |  |  |  |  | 0
| 0 | 0 | 0 | 0 | 0 | 0 | 0 |  |  | 0 |  |  | 0 |  |  |  |  | 0 | [21 empty] | 0 | 0 | 0 | 0 | 0 | 0 | 0 |  |  | 0 |  |  | 0 |  |  |  |  | 0
| 0 | 0 | 0 | 0 | 0 | 0 | 0 |  |  | 0 |  |  | 0 |  |  |  |  | 0 | [21 empty] | 0 | 0 | 0 | 0 | 0 | 0 | 0 |  |  | 0 |  |  | 0 |  |  |  |  | 0
| 0 | 0 | 0 | 0 | 0 | 0 | 0 |  |  | 0 |  |  | 0 |  |  |  |  | 0 | [21 empty] | 0 | 0 | 0 | 0 | 0 | 0 | 0 |  |  | 0 |  |  | 0 |  |  |  |  | 0
| 0 | 0 | 0 | 0 | 0 | 0 | 0 |  |  | 0 |  |  | 0 |  |  |  |  | 0 | [21 empty] | 0 | 0 | 0 | 0 | 0 | 0 | 0 |  |  | 0 |  |  | 0 |  |  |  |  | 0
| 0 | 0 | 0 | 0 | 0 | 0 | 0 |  |  | 0 |  |  | 0 |  |  |  |  | 0 | [21 empty] | 0 | 0 | 0 | 0 | 0 | 0 | 0 |  |  | 0 |  |  | 0 |  |  |  |  | 0
| 0 | 0 | 0 | 0 | 0 | 0 | 0 |  |  | 0 |  |  | 0 |  |  |  |  | 0 | [21 empty] | 0 | 0 | 0 | 0 | 0 | 0 | 0 |  |  | 0 |  |  | 0 |  |  |  |  | 0
| 0 | 0 | 0 | 0 | 0 | 0 | 0 |  |  | 0 |  |  | 0 |  |  |  |  | 0 | [21 empty] | 0 | 0 | 0 | 0 | 0 | 0 | 0 |  |  | 0 |  |  | 0 |  |  |  |  | 0
| 0 | 0 | 0 | 0 | 0 | 0 | 0 |  |  | 0 |  |  | 0 |  |  |  |  | 0 | [21 empty] | 0 | 0 | 0 | 0 | 0 | 0 | 0 |  |  | 0 |  |  | 0 |  |  |  |  | 0
| 0 | 0 | 0 | 0 | 0 | 0 | 0 |  |  | 0 |  |  | 0 |  |  |  |  | 0 | [21 empty] | 0 | 0 | 0 | 0 | 0 | 0 | 0 |  |  | 0 |  |  | 0 |  |  |  |  | 0
| 0 | 0 | 0 | 0 | 0 | 0 | 0 |  |  | 0 |  |  | 0 |  |  |  |  | 0 | [21 empty] | 0 | 0 | 0 | 0 | 0 | 0 | 0 |  |  | 0 |  |  | 0 |  |  |  |  | 0
| 0 | 0 | 0 | 0 | 0 | 0 | 0 |  |  | 0 |  |  | 0 |  |  |  |  | 0 | [21 empty] | 0 | 0 | 0 | 0 | 0 | 0 | 0 |  |  | 0 |  |  | 0 |  |  |  |  | 0
| 0 | 0 | 0 | 0 | 0 | 0 | 0 |  |  | 0 |  |  | 0 |  |  |  |  | 0 | [21 empty] | 0 | 0 | 0 | 0 | 0 | 0 | 0 |  |  | 0 |  |  | 0 |  |  |  |  | 0
| 0 | 0 | 0 | 0 | 0 | 0 | 0 |  |  | 0 |  |  | 0 |  |  |  |  | 0 | [21 empty] | 0 | 0 | 0 | 0 | 0 | 0 | 0 |  |  | 0 |  |  | 0 |  |  |  |  | 0
| 0 | 0 | 0 | 0 | 0 | 0 | 0 |  |  | 0 |  |  | 0 |  |  |  |  | 0 | [21 empty] | 0 | 0 | 0 | 0 | 0 | 0 | 0 |  |  | 0 |  |  | 0 |  |  |  |  | 0
| 0 | 0 | 0 | 0 | 0 | 0 | 0 |  |  | 0 |  |  | 0 |  |  |  |  | 0 | [21 empty] | 0 | 0 | 0 | 0 | 0 | 0 | 0 |  |  | 0 |  |  | 0 |  |  |  |  | 0
| 0 | 0 | 0 | 0 | 0 | 0 | 0 |  |  | 0 |  |  | 0 |  |  |  |  | 0 | [21 empty] | 0 | 0 | 0 | 0 | 0 | 0 | 0 |  |  | 0 |  |  | 0 |  |  |  |  | 0
| 0 | 0 | 0 | 0 | 0 | 0 | 0 |  |  | 0 |  |  | 0 |  |  |  |  | 0 | [21 empty] | 0 | 0 | 0 | 0 | 0 | 0 | 0 |  |  | 0 |  |  | 0 |  |  |  |  | 0
| 0 | 0 | 0 | 0 | 0 | 0 | 0 |  |  | 0 |  |  | 0 |  |  |  |  | 0 | [21 empty] | 0 | 0 | 0 | 0 | 0 | 0 | 0 |  |  | 0 |  |  | 0 |  |  |  |  | 0
| 0 | 0 | 0 | 0 | 0 | 0 | 0 |  |  | 0 |  |  | 0 |  |  |  |  | 0 | [21 empty] | 0 | 0 | 0 | 0 | 0 | 0 | 0 |  |  | 0 |  |  | 0 |  |  |  |  | 0
| 0 | 0 | 0 | 0 | 0 | 0 | 0 |  |  | 0 |  |  | 0 |  |  |  |  | 0 | [21 empty] | 0 | 0 | 0 | 0 | 0 | 0 | 0 |  |  | 0 |  |  | 0 |  |  |  |  | 0
| 0 | 0 | 0 | 0 | 0 | 0 | 0 |  |  | 0 |  |  | 0 |  |  |  |  | 0 | [21 empty] | 0 | 0 | 0 | 0 | 0 | 0 | 0 |  |  | 0 |  |  | 0 |  |  |  |  | 0
| 0 | 0 | 0 | 0 | 0 | 0 | 0 |  |  | 0 |  |  | 0 |  |  |  |  | 0 | [21 empty] | 0 | 0 | 0 | 0 | 0 | 0 | 0 |  |  | 0 |  |  | 0 |  |  |  |  | 0
| 0 | 0 | 0 | 0 | 0 | 0 | 0 |  |  | 0 |  |  | 0 |  |  |  |  | 0 | [21 empty] | 0 | 0 | 0 | 0 | 0 | 0 | 0 |  |  | 0 |  |  | 0 |  |  |  |  | 0
| 0 | 0 | 0 | 0 | 0 | 0 | 0 |  |  | 0 |  |  | 0 |  |  |  |  | 0 | [21 empty] | 0 | 0 | 0 | 0 | 0 | 0 | 0 |  |  | 0 |  |  | 0 |  |  |  |  | 0
| 0 | 0 | 0 | 0 | 0 | 0 | 0 |  |  | 0 |  |  | 0 |  |  |  |  | 0 | [21 empty] | 0 | 0 | 0 | 0 | 0 | 0 | 0 |  |  | 0 |  |  | 0 |  |  |  |  | 0
| 0 | 0 | 0 | 0 | 0 | 0 | 0 |  |  | 0 |  |  | 0 |  |  |  |  | 0 | [21 empty] | 0 | 0 | 0 | 0 | 0 | 0 | 0 |  |  | 0 |  |  | 0 |  |  |  |  | 0
| 0 | 0 | 0 | 0 | 0 | 0 | 0 |  |  | 0 |  |  | 0 |  |  |  |  | 0 | [21 empty] | 0 | 0 | 0 | 0 | 0 | 0 | 0 |  |  | 0 |  |  | 0 |  |  |  |  | 0
| 0 | 0 | 0 | 0 | 0 | 0 | 0 |  |  | 0 |  |  | 0 |  |  |  |  | 0 | [21 empty] | 0 | 0 | 0 | 0 | 0 | 0 | 0 |  |  | 0 |  |  | 0 |  |  |  |  | 0
| 0 | 0 | 0 | 0 | 0 | 0 | 0 |  |  | 0 |  |  | 0 |  |  |  |  | 0 | [21 empty] | 0 | 0 | 0 | 0 | 0 | 0 | 0 |  |  | 0 |  |  | 0 |  |  |  |  | 0
| 0 | 0 | 0 | 0 | 0 | 0 | 0 |  |  | 0 |  |  | 0 |  |  |  |  | 0 | [21 empty] | 0 | 0 | 0 | 0 | 0 | 0 | 0 |  |  | 0 |  |  | 0 |  |  |  |  | 0
| 0 | 0 | 0 | 0 | 0 | 0 | 0 |  |  | 0 |  |  | 0 |  |  |  |  | 0 | [21 empty] | 0 | 0 | 0 | 0 | 0 | 0 | 0 |  |  | 0 |  |  | 0 |  |  |  |  | 0
| 0 | 0 | 0 | 0 | 0 | 0 | 0 |  |  | 0 |  |  | 0 |  |  |  |  | 0 | [21 empty] | 0 | 0 | 0 | 0 | 0 | 0 | 0 |  |  | 0 |  |  | 0 |  |  |  |  | 0
| 0 | 0 | 0 | 0 | 0 | 0 | 0 |  |  | 0 |  |  | 0 |  |  |  |  | 0 | [21 empty] | 0 | 0 | 0 | 0 | 0 | 0 | 0 |  |  | 0 |  |  | 0 |  |  |  |  | 0
| 0 | 0 | 0 | 0 | 0 | 0 | 0 |  |  | 0 |  |  | 0 |  |  |  |  | 0 | [21 empty] | 0 | 0 | 0 | 0 | 0 | 0 | 0 |  |  | 0 |  |  | 0 |  |  |  |  | 0
| 0 | 0 | 0 | 0 | 0 | 0 | 0 |  |  | 0 |  |  | 0 |  |  |  |  | 0 | [21 empty] | 0 | 0 | 0 | 0 | 0 | 0 | 0 |  |  | 0 |  |  | 0 |  |  |  |  | 0
| 0 | 0 | 0 | 0 | 0 | 0 | 0 |  |  | 0 |  |  | 0 |  |  |  |  | 0 | [21 empty] | 0 | 0 | 0 | 0 | 0 | 0 | 0 |  |  | 0 |  |  | 0 |  |  |  |  | 0
| 0 | 0 | 0 | 0 | 0 | 0 | 0 |  |  | 0 |  |  | 0 |  |  |  |  | 0 | [21 empty] | 0 | 0 | 0 | 0 | 0 | 0 | 0 |  |  | 0 |  |  | 0 |  |  |  |  | 0
| 0 | 0 | 0 | 0 | 0 | 0 | 0 |  |  | 0 |  |  | 0 |  |  |  |  | 0 | [21 empty] | 0 | 0 | 0 | 0 | 0 | 0 | 0 |  |  | 0 |  |  | 0 |  |  |  |  | 0
| 0 | 0 | 0 | 0 | 0 | 0 | 0 |  |  | 0 |  |  | 0 |  |  |  |  | 0 | [21 empty] | 0 | 0 | 0 | 0 | 0 | 0 | 0 |  |  | 0 |  |  | 0 |  |  |  |  | 0
| 0 | 0 | 0 | 0 | 0 | 0 | 0 |  |  | 0 |  |  | 0 |  |  |  |  | 0 | [21 empty] | 0 | 0 | 0 | 0 | 0 | 0 | 0 |  |  | 0 |  |  | 0 |  |  |  |  | 0
| 0 | 0 | 0 | 0 | 0 | 0 | 0 |  |  | 0 |  |  | 0 |  |  |  |  | 0 | [21 empty] | 0 | 0 | 0 | 0 | 0 | 0 | 0 |  |  | 0 |  |  | 0 |  |  |  |  | 0
| 0 | 0 | 0 | 0 | 0 | 0 | 0 |  |  | 0 |  |  | 0 |  |  |  |  | 0 | [21 empty] | 0 | 0 | 0 | 0 | 0 | 0 | 0 |  |  | 0 |  |  | 0 |  |  |  |  | 0
| 0 | 0 | 0 | 0 | 0 | 0 | 0 |  |  | 0 |  |  | 0 |  |  |  |  | 0 | [21 empty] | 0 | 0 | 0 | 0 | 0 | 0 | 0 |  |  | 0 |  |  | 0 |  |  |  |  | 0
| 0 | 0 | 0 | 0 | 0 | 0 | 0 |  |  | 0 |  |  | 0 |  |  |  |  | 0 | [21 empty] | 0 | 0 | 0 | 0 | 0 | 0 | 0 |  |  | 0 |  |  | 0 |  |  |  |  | 0
| 0 | 0 | 0 | 0 | 0 | 0 | 0 |  |  | 0 |  |  | 0 |  |  |  |  | 0 | [21 empty] | 0 | 0 | 0 | 0 | 0 | 0 | 0 |  |  | 0 |  |  | 0 |  |  |  |  | 0
| 0 | 0 | 0 | 0 | 0 | 0 | 0 |  |  | 0 |  |  | 0 |  |  |  |  | 0 | [21 empty] | 0 | 0 | 0 | 0 | 0 | 0 | 0 |  |  | 0 |  |  | 0 |  |  |  |  | 0
| 0 | 0 | 0 | 0 | 0 | 0 | 0 |  |  | 0 |  |  | 0 |  |  |  |  | 0 | [21 empty] | 0 | 0 | 0 | 0 | 0 | 0 | 0 |  |  | 0 |  |  | 0 |  |  |  |  | 0
| 0 | 0 | 0 | 0 | 0 | 0 | 0 |  |  | 0 |  |  | 0 |  |  |  |  | 0 | [21 empty] | 0 | 0 | 0 | 0 | 0 | 0 | 0 |  |  | 0 |  |  | 0 |  |  |  |  | 0
| 0 | 0 | 0 | 0 | 0 | 0 | 0 |  |  | 0 |  |  | 0 |  |  |  |  | 0 | [21 empty] | 0 | 0 | 0 | 0 | 0 | 0 | 0 |  |  | 0 |  |  | 0 |  |  |  |  | 0
| 0 | 0 | 0 | 0 | 0 | 0 | 0 |  |  | 0 |  |  | 0 |  |  |  |  | 0 | [21 empty] | 0 | 0 | 0 | 0 | 0 | 0 | 0 |  |  | 0 |  |  | 0 |  |  |  |  | 0
| 0 | 0 | 0 | 0 | 0 | 0 | 0 |  |  | 0 |  |  | 0 |  |  |  |  | 0 | [21 empty] | 0 | 0 | 0 | 0 | 0 | 0 | 0 |  |  | 0 |  |  | 0 |  |  |  |  | 0
| 0 | 0 | 0 | 0 | 0 | 0 | 0 |  |  | 0 |  |  | 0 |  |  |  |  | 0 | [21 empty] | 0 | 0 | 0 | 0 | 0 | 0 | 0 |  |  | 0 |  |  | 0 |  |  |  |  | 0
| 0 | 0 | 0 | 0 | 0 | 0 | 0 |  |  | 0 |  |  | 0 |  |  |  |  | 0 | [21 empty] | 0 | 0 | 0 | 0 | 0 | 0 | 0 |  |  | 0 |  |  | 0 |  |  |  |  | 0
| 0 | 0 | 0 | 0 | 0 | 0 | 0 |  |  | 0 |  |  | 0 |  |  |  |  | 0 | [21 empty] | 0 | 0 | 0 | 0 | 0 | 0 | 0 |  |  | 0 |  |  | 0 |  |  |  |  | 0
| 0 | 0 | 0 | 0 | 0 | 0 | 0 |  |  | 0 |  |  | 0 |  |  |  |  | 0 | [21 empty] | 0 | 0 | 0 | 0 | 0 | 0 | 0 |  |  | 0 |  |  | 0 |  |  |  |  | 0
| 0 | 0 | 0 | 0 | 0 | 0 | 0 |  |  | 0 |  |  | 0 |  |  |  |  | 0 | [21 empty] | 0 | 0 | 0 | 0 | 0 | 0 | 0 |  |  | 0 |  |  | 0 |  |  |  |  | 0
| 0 | 0 | 0 | 0 | 0 | 0 | 0 |  |  | 0 |  |  | 0 |  |  |  |  | 0 | [21 empty] | 0 | 0 | 0 | 0 | 0 | 0 | 0 |  |  | 0 |  |  | 0 |  |  |  |  | 0
| 0 | 0 | 0 | 0 | 0 | 0 | 0 |  |  | 0 |  |  | 0 |  |  |  |  | 0 | [21 empty] | 0 | 0 | 0 | 0 | 0 | 0 | 0 |  |  | 0 |  |  | 0 |  |  |  |  | 0
| 0 | 0 | 0 | 0 | 0 | 0 | 0 |  |  | 0 |  |  | 0 |  |  |  |  | 0 | [21 empty] | 0 | 0 | 0 | 0 | 0 | 0 | 0 |  |  | 0 |  |  | 0 |  |  |  |  | 0
| 0 | 0 | 0 | 0 | 0 | 0 | 0 |  |  | 0 |  |  | 0 |  |  |  |  | 0 | [21 empty] | 0 | 0 | 0 | 0 | 0 | 0 | 0 |  |  | 0 |  |  | 0 |  |  |  |  | 0
| 0 | 0 | 0 | 0 | 0 | 0 | 0 |  |  | 0 |  |  | 0 |  |  |  |  | 0 | [21 empty] | 0 | 0 | 0 | 0 | 0 | 0 | 0 |  |  | 0 |  |  | 0 |  |  |  |  | 0
| 0 | 0 | 0 | 0 | 0 | 0 | 0 |  |  | 0 |  |  | 0 |  |  |  |  | 0 | [21 empty] | 0 | 0 | 0 | 0 | 0 | 0 | 0 |  |  | 0 |  |  | 0 |  |  |  |  | 0
| 0 | 0 | 0 | 0 | 0 | 0 | 0 |  |  | 0 |  |  | 0 |  |  |  |  | 0 | [21 empty] | 0 | 0 | 0 | 0 | 0 | 0 | 0 |  |  | 0 |  |  | 0 |  |  |  |  | 0
| 0 | 0 | 0 | 0 | 0 | 0 | 0 |  |  | 0 |  |  | 0 |  |  |  |  | 0 | [21 empty] | 0 | 0 | 0 | 0 | 0 | 0 | 0 |  |  | 0 |  |  | 0 |  |  |  |  | 0
| 0 | 0 | 0 | 0 | 0 | 0 | 0 |  |  | 0 |  |  | 0 |  |  |  |  | 0 | [21 empty] | 0 | 0 | 0 | 0 | 0 | 0 | 0 |  |  | 0 |  |  | 0 |  |  |  |  | 0
| 0 | 0 | 0 | 0 | 0 | 0 | 0 |  |  | 0 |  |  | 0 |  |  |  |  | 0 | [21 empty] | 0 | 0 | 0 | 0 | 0 | 0 | 0 |  |  | 0 |  |  | 0 |  |  |  |  | 0
| 0 | 0 | 0 | 0 | 0 | 0 | 0 |  |  | 0 |  |  | 0 |  |  |  |  | 0 | [21 empty] | 0 | 0 | 0 | 0 | 0 | 0 | 0 |  |  | 0 |  |  | 0 |  |  |  |  | 0
| 0 | 0 | 0 | 0 | 0 | 0 | 0 |  |  | 0 |  |  | 0 |  |  |  |  | 0 | [21 empty] | 0 | 0 | 0 | 0 | 0 | 0 | 0 |  |  | 0 |  |  | 0 |  |  |  |  | 0
| 0 | 0 | 0 | 0 | 0 | 0 | 0 |  |  | 0 |  |  | 0 |  |  |  |  | 0 | [21 empty] | 0 | 0 | 0 | 0 | 0 | 0 | 0 |  |  | 0 |  |  | 0 |  |  |  |  | 0
| 0 | 0 | 0 | 0 | 0 | 0 | 0 |  |  | 0 |  |  | 0 |  |  |  |  | 0 | [21 empty] | 0 | 0 | 0 | 0 | 0 | 0 | 0 |  |  | 0 |  |  | 0 |  |  |  |  | 0
| 0 | 0 | 0 | 0 | 0 | 0 | 0 |  |  | 0 |  |  | 0 |  |  |  |  | 0 | [21 empty] | 0 | 0 | 0 | 0 | 0 | 0 | 0 |  |  | 0 |  |  | 0 |  |  |  |  | 0
| 0 | 0 | 0 | 0 | 0 | 0 | 0 |  |  | 0 |  |  | 0 |  |  |  |  | 0 | [21 empty] | 0 | 0 | 0 | 0 | 0 | 0 | 0 |  |  | 0 |  |  | 0 |  |  |  |  | 0
| 0 | 0 | 0 | 0 | 0 | 0 | 0 |  |  | 0 |  |  | 0 |  |  |  |  | 0 | [21 empty] | 0 | 0 | 0 | 0 | 0 | 0 | 0 |  |  | 0 |  |  | 0 |  |  |  |  | 0
| 0 | 0 | 0 | 0 | 0 | 0 | 0 |  |  | 0 |  |  | 0 |  |  |  |  | 0 | [21 empty] | 0 | 0 | 0 | 0 | 0 | 0 | 0 |  |  | 0 |  |  | 0 |  |  |  |  | 0
| 0 | 0 | 0 | 0 | 0 | 0 | 0 |  |  | 0 |  |  | 0 |  |  |  |  | 0 | [21 empty] | 0 | 0 | 0 | 0 | 0 | 0 | 0 |  |  | 0 |  |  | 0 |  |  |  |  | 0
| 0 | 0 | 0 | 0 | 0 | 0 | 0 |  |  | 0 |  |  | 0 |  |  |  |  | 0 | [21 empty] | 0 | 0 | 0 | 0 | 0 | 0 | 0 |  |  | 0 |  |  | 0 |  |  |  |  | 0
| 0 | 0 | 0 | 0 | 0 | 0 | 0 |  |  | 0 |  |  | 0 |  |  |  |  | 0 | [21 empty] | 0 | 0 | 0 | 0 | 0 | 0 | 0 |  |  | 0 |  |  | 0 |  |  |  |  | 0
| 0 | 0 | 0 | 0 | 0 | 0 | 0 |  |  | 0 |  |  | 0 |  |  |  |  | 0 | [21 empty] | 0 | 0 | 0 | 0 | 0 | 0 | 0 |  |  | 0 |  |  | 0 |  |  |  |  | 0
| 0 | 0 | 0 | 0 | 0 | 0 | 0 |  |  | 0 |  |  | 0 |  |  |  |  | 0 | [21 empty] | 0 | 0 | 0 | 0 | 0 | 0 | 0 |  |  | 0 |  |  | 0 |  |  |  |  | 0
| 0 | 0 | 0 | 0 | 0 | 0 | 0 |  |  | 0 |  |  | 0 |  |  |  |  | 0 | [21 empty] | 0 | 0 | 0 | 0 | 0 | 0 | 0 |  |  | 0 |  |  | 0 |  |  |  |  | 0
| 0 | 0 | 0 | 0 | 0 | 0 | 0 |  |  | 0 |  |  | 0 |  |  |  |  | 0 | [21 empty] | 0 | 0 | 0 | 0 | 0 | 0 | 0 |  |  | 0 |  |  | 0 |  |  |  |  | 0
| 0 | 0 | 0 | 0 | 0 | 0 | 0 |  |  | 0 |  |  | 0 |  |  |  |  | 0 | [21 empty] | 0 | 0 | 0 | 0 | 0 | 0 | 0 |  |  | 0 |  |  | 0 |  |  |  |  | 0
| 0 | 0 | 0 | 0 | 0 | 0 | 0 |  |  | 0 |  |  | 0 |  |  |  |  | 0 | [21 empty] | 0 | 0 | 0 | 0 | 0 | 0 | 0 |  |  | 0 |  |  | 0 |  |  |  |  | 0
| 0 | 0 | 0 | 0 | 0 | 0 | 0 |  |  | 0 |  |  | 0 |  |  |  |  | 0 | [21 empty] | 0 | 0 | 0 | 0 | 0 | 0 | 0 |  |  | 0 |  |  | 0 |  |  |  |  | 0
| 0 | 0 | 0 | 0 | 0 | 0 | 0 |  |  | 0 |  |  | 0 |  |  |  |  | 0 | [21 empty] | 0 | 0 | 0 | 0 | 0 | 0 | 0 |  |  | 0 |  |  | 0 |  |  |  |  | 0
| 0 | 0 | 0 | 0 | 0 | 0 | 0 |  |  | 0 |  |  | 0 |  |  |  |  | 0 | [21 empty] | 0 | 0 | 0 | 0 | 0 | 0 | 0 |  |  | 0 |  |  | 0 |  |  |  |  | 0
| 0 | 0 | 0 | 0 | 0 | 0 | 0 |  |  | 0 |  |  | 0 |  |  |  |  | 0 | [21 empty] | 0 | 0 | 0 | 0 | 0 | 0 | 0 |  |  | 0 |  |  | 0 |  |  |  |  | 0
| 0 | 0 | 0 | 0 | 0 | 0 | 0 |  |  | 0 |  |  | 0 |  |  |  |  | 0 | [21 empty] | 0 | 0 | 0 | 0 | 0 | 0 | 0 |  |  | 0 |  |  | 0 |  |  |  |  | 0
| 0 | 0 | 0 | 0 | 0 | 0 | 0 |  |  | 0 |  |  | 0 |  |  |  |  | 0 | [21 empty] | 0 | 0 | 0 | 0 | 0 | 0 | 0 |  |  | 0 |  |  | 0 |  |  |  |  | 0
| 0 | 0 | 0 | 0 | 0 | 0 | 0 |  |  | 0 |  |  | 0 |  |  |  |  | 0 | [21 empty] | 0 | 0 | 0 | 0 | 0 | 0 | 0 |  |  | 0 |  |  | 0 |  |  |  |  | 0
| 0 | 0 | 0 | 0 | 0 | 0 | 0 |  |  | 0 |  |  | 0 |  |  |  |  | 0 | [21 empty] | 0 | 0 | 0 | 0 | 0 | 0 | 0 |  |  | 0 |  |  | 0 |  |  |  |  | 0
| 0 | 0 | 0 | 0 | 0 | 0 | 0 |  |  | 0 |  |  | 0 |  |  |  |  | 0 | [21 empty] | 0 | 0 | 0 | 0 | 0 | 0 | 0 |  |  | 0 |  |  | 0 |  |  |  |  | 0
| 0 | 0 | 0 | 0 | 0 | 0 | 0 |  |  | 0 |  |  | 0 |  |  |  |  | 0 | [21 empty] | 0 | 0 | 0 | 0 | 0 | 0 | 0 |  |  | 0 |  |  | 0 |  |  |  |  | 0
| 0 | 0 | 0 | 0 | 0 | 0 | 0 |  |  | 0 |  |  | 0 |  |  |  |  | 0 | [21 empty] | 0 | 0 | 0 | 0 | 0 | 0 | 0 |  |  | 0 |  |  | 0 |  |  |  |  | 0
| 0 | 0 | 0 | 0 | 0 | 0 | 0 |  |  | 0 |  |  | 0 |  |  |  |  | 0 | [21 empty] | 0 | 0 | 0 | 0 | 0 | 0 | 0 |  |  | 0 |  |  | 0 |  |  |  |  | 0
| 0 | 0 | 0 | 0 | 0 | 0 | 0 |  |  | 0 |  |  | 0 |  |  |  |  | 0 | [21 empty] | 0 | 0 | 0 | 0 | 0 | 0 | 0 |  |  | 0 |  |  | 0 |  |  |  |  | 0
| 0 | 0 | 0 | 0 | 0 | 0 | 0 |  |  | 0 |  |  | 0 |  |  |  |  | 0 | [21 empty] | 0 | 0 | 0 | 0 | 0 | 0 | 0 |  |  | 0 |  |  | 0 |  |  |  |  | 0
| 0 | 0 | 0 | 0 | 0 | 0 | 0 |  |  | 0 |  |  | 0 |  |  |  |  | 0 | [21 empty] | 0 | 0 | 0 | 0 | 0 | 0 | 0 |  |  | 0 |  |  | 0 |  |  |  |  | 0
| 0 | 0 | 0 | 0 | 0 | 0 | 0 |  |  | 0 |  |  | 0 |  |  |  |  | 0 | [21 empty] | 0 | 0 | 0 | 0 | 0 | 0 | 0 |  |  | 0 |  |  | 0 |  |  |  |  | 0
| 0 | 0 | 0 | 0 | 0 | 0 | 0 |  |  | 0 |  |  | 0 |  |  |  |  | 0 | [21 empty] | 0 | 0 | 0 | 0 | 0 | 0 | 0 |  |  | 0 |  |  | 0 |  |  |  |  | 0
| 0 | 0 | 0 | 0 | 0 | 0 | 0 |  |  | 0 |  |  | 0 |  |  |  |  | 0 | [21 empty] | 0 | 0 | 0 | 0 | 0 | 0 | 0 |  |  | 0 |  |  | 0 |  |  |  |  | 0
| 0 | 0 | 0 | 0 | 0 | 0 | 0 |  |  | 0 |  |  | 0 |  |  |  |  | 0 | [21 empty] | 0 | 0 | 0 | 0 | 0 | 0 | 0 |  |  | 0 |  |  | 0 |  |  |  |  | 0
| 0 | 0 | 0 | 0 | 0 | 0 | 0 |  |  | 0 |  |  | 0 |  |  |  |  | 0 | [21 empty] | 0 | 0 | 0 | 0 | 0 | 0 | 0 |  |  | 0 |  |  | 0 |  |  |  |  | 0
| 0 | 0 | 0 | 0 | 0 | 0 | 0 |  |  | 0 |  |  | 0 |  |  |  |  | 0 | [21 empty] | 0 | 0 | 0 | 0 | 0 | 0 | 0 |  |  | 0 |  |  | 0 |  |  |  |  | 0
| 0 | 0 | 0 | 0 | 0 | 0 | 0 |  |  | 0 |  |  | 0 |  |  |  |  | 0 | [21 empty] | 0 | 0 | 0 | 0 | 0 | 0 | 0 |  |  | 0 |  |  | 0 |  |  |  |  | 0
| 0 | 0 | 0 | 0 | 0 | 0 | 0 |  |  | 0 |  |  | 0 |  |  |  |  | 0 | [21 empty] | 0 | 0 | 0 | 0 | 0 | 0 | 0 |  |  | 0 |  |  | 0 |  |  |  |  | 0
| 0 | 0 | 0 | 0 | 0 | 0 | 0 |  |  | 0 |  |  | 0 |  |  |  |  | 0 | [21 empty] | 0 | 0 | 0 | 0 | 0 | 0 | 0 |  |  | 0 |  |  | 0 |  |  |  |  | 0
| 0 | 0 | 0 | 0 | 0 | 0 | 0 |  |  | 0 |  |  | 0 |  |  |  |  | 0 | [21 empty] | 0 | 0 | 0 | 0 | 0 | 0 | 0 |  |  | 0 |  |  | 0 |  |  |  |  | 0
| 0 | 0 | 0 | 0 | 0 | 0 | 0 |  |  | 0 |  |  | 0 |  |  |  |  | 0 | [21 empty] | 0 | 0 | 0 | 0 | 0 | 0 | 0 |  |  | 0 |  |  | 0 |  |  |  |  | 0
| 0 | 0 | 0 | 0 | 0 | 0 | 0 |  |  | 0 |  |  | 0 |  |  |  |  | 0 | [21 empty] | 0 | 0 | 0 | 0 | 0 | 0 | 0 |  |  | 0 |  |  | 0 |  |  |  |  | 0
| 0 | 0 | 0 | 0 | 0 | 0 | 0 |  |  | 0 |  |  | 0 |  |  |  |  | 0 | [21 empty] | 0 | 0 | 0 | 0 | 0 | 0 | 0 |  |  | 0 |  |  | 0 |  |  |  |  | 0
| 0 | 0 | 0 | 0 | 0 | 0 | 0 |  |  | 0 |  |  | 0 |  |  |  |  | 0 | [21 empty] | 0 | 0 | 0 | 0 | 0 | 0 | 0 |  |  | 0 |  |  | 0 |  |  |  |  | 0
| 0 | 0 | 0 | 0 | 0 | 0 | 0 |  |  | 0 |  |  | 0 |  |  |  |  | 0 | [21 empty] | 0 | 0 | 0 | 0 | 0 | 0 | 0 |  |  | 0 |  |  | 0 |  |  |  |  | 0
| 0 | 0 | 0 | 0 | 0 | 0 | 0 |  |  | 0 |  |  | 0 |  |  |  |  | 0 | [21 empty] | 0 | 0 | 0 | 0 | 0 | 0 | 0 |  |  | 0 |  |  | 0 |  |  |  |  | 0
| 0 | 0 | 0 | 0 | 0 | 0 | 0 |  |  | 0 |  |  | 0 |  |  |  |  | 0 | [21 empty] | 0 | 0 | 0 | 0 | 0 | 0 | 0 |  |  | 0 |  |  | 0 |  |  |  |  | 0
| 0 | 0 | 0 | 0 | 0 | 0 | 0 |  |  | 0 |  |  | 0 |  |  |  |  | 0 | [21 empty] | 0 | 0 | 0 | 0 | 0 | 0 | 0 |  |  | 0 |  |  | 0 |  |  |  |  | 0
| 0 | 0 | 0 | 0 | 0 | 0 | 0 |  |  | 0 |  |  | 0 |  |  |  |  | 0 | [21 empty] | 0 | 0 | 0 | 0 | 0 | 0 | 0 |  |  | 0 |  |  | 0 |  |  |  |  | 0
| 0 | 0 | 0 | 0 | 0 | 0 | 0 |  |  | 0 |  |  | 0 |  |  |  |  | 0 | [21 empty] | 0 | 0 | 0 | 0 | 0 | 0 | 0 |  |  | 0 |  |  | 0 |  |  |  |  | 0
| 0 | 0 | 0 | 0 | 0 | 0 | 0 |  |  | 0 |  |  | 0 |  |  |  |  | 0 | [21 empty] | 0 | 0 | 0 | 0 | 0 | 0 | 0 |  |  | 0 |  |  | 0 |  |  |  |  | 0
| 0 | 0 | 0 | 0 | 0 | 0 | 0 |  |  | 0 |  |  | 0 |  |  |  |  | 0 | [21 empty] | 0 | 0 | 0 | 0 | 0 | 0 | 0 |  |  | 0 |  |  | 0 |  |  |  |  | 0
| 0 | 0 | 0 | 0 | 0 | 0 | 0 |  |  | 0 |  |  | 0 |  |  |  |  | 0 | [21 empty] | 0 | 0 | 0 | 0 | 0 | 0 | 0 |  |  | 0 |  |  | 0 |  |  |  |  | 0
| 0 | 0 | 0 | 0 | 0 | 0 | 0 |  |  | 0 |  |  | 0 |  |  |  |  | 0 | [21 empty] | 0 | 0 | 0 | 0 | 0 | 0 | 0 |  |  | 0 |  |  | 0 |  |  |  |  | 0
| 0 | 0 | 0 | 0 | 0 | 0 | 0 |  |  | 0 |  |  | 0 |  |  |  |  | 0 | [21 empty] | 0 | 0 | 0 | 0 | 0 | 0 | 0 |  |  | 0 |  |  | 0 |  |  |  |  | 0
| 0 | 0 | 0 | 0 | 0 | 0 | 0 |  |  | 0 |  |  | 0 |  |  |  |  | 0 | [21 empty] | 0 | 0 | 0 | 0 | 0 | 0 | 0 |  |  | 0 |  |  | 0 |  |  |  |  | 0
| 0 | 0 | 0 | 0 | 0 | 0 | 0 |  |  | 0 |  |  | 0 |  |  |  |  | 0 | [21 empty] | 0 | 0 | 0 | 0 | 0 | 0 | 0 |  |  | 0 |  |  | 0 |  |  |  |  | 0
| 0 | 0 | 0 | 0 | 0 | 0 | 0 |  |  | 0 |  |  | 0 |  |  |  |  | 0 | [21 empty] | 0 | 0 | 0 | 0 | 0 | 0 | 0 |  |  | 0 |  |  | 0 |  |  |  |  | 0
| 0 | 0 | 0 | 0 | 0 | 0 | 0 |  |  | 0 |  |  | 0 |  |  |  |  | 0 | [21 empty] | 0 | 0 | 0 | 0 | 0 | 0 | 0 |  |  | 0 |  |  | 0 |  |  |  |  | 0
| 0 | 0 | 0 | 0 | 0 | 0 | 0 |  |  | 0 |  |  | 0 |  |  |  |  | 0 | [21 empty] | 0 | 0 | 0 | 0 | 0 | 0 | 0 |  |  | 0 |  |  | 0 |  |  |  |  | 0
| 0 | 0 | 0 | 0 | 0 | 0 | 0 |  |  | 0 |  |  | 0 |  |  |  |  | 0 | [21 empty] | 0 | 0 | 0 | 0 | 0 | 0 | 0 |  |  | 0 |  |  | 0 |  |  |  |  | 0
| 0 | 0 | 0 | 0 | 0 | 0 | 0 |  |  | 0 |  |  | 0 |  |  |  |  | 0 | [21 empty] | 0 | 0 | 0 | 0 | 0 | 0 | 0 |  |  | 0 |  |  | 0 |  |  |  |  | 0
| 0 | 0 | 0 | 0 | 0 | 0 | 0 |  |  | 0 |  |  | 0 |  |  |  |  | 0 | [21 empty] | 0 | 0 | 0 | 0 | 0 | 0 | 0 |  |  | 0 |  |  | 0 |  |  |  |  | 0
| 0 | 0 | 0 | 0 | 0 | 0 | 0 |  |  | 0 |  |  | 0 |  |  |  |  | 0 | [21 empty] | 0 | 0 | 0 | 0 | 0 | 0 | 0 |  |  | 0 |  |  | 0 |  |  |  |  | 0
| 0 | 0 | 0 | 0 | 0 | 0 | 0 |  |  | 0 |  |  | 0 |  |  |  |  | 0 | [21 empty] | 0 | 0 | 0 | 0 | 0 | 0 | 0 |  |  | 0 |  |  | 0 |  |  |  |  | 0
| 0 | 0 | 0 | 0 | 0 | 0 | 0 |  |  | 0 |  |  | 0 |  |  |  |  | 0 | [21 empty] | 0 | 0 | 0 | 0 | 0 | 0 | 0 |  |  | 0 |  |  | 0 |  |  |  |  | 0
| 0 | 0 | 0 | 0 | 0 | 0 | 0 |  |  | 0 |  |  | 0 |  |  |  |  | 0 | [21 empty] | 0 | 0 | 0 | 0 | 0 | 0 | 0 |  |  | 0 |  |  | 0 |  |  |  |  | 0
| 0 | 0 | 0 | 0 | 0 | 0 | 0 |  |  | 0 |  |  | 0 |  |  |  |  | 0 | [21 empty] | 0 | 0 | 0 | 0 | 0 | 0 | 0 |  |  | 0 |  |  | 0 |  |  |  |  | 0
| 0 | 0 | 0 | 0 | 0 | 0 | 0 |  |  | 0 |  |  | 0 |  |  |  |  | 0 | [21 empty] | 0 | 0 | 0 | 0 | 0 | 0 | 0 |  |  | 0 |  |  | 0 |  |  |  |  | 0
| 0 | 0 | 0 | 0 | 0 | 0 | 0 |  |  | 0 |  |  | 0 |  |  |  |  | 0 | [21 empty] | 0 | 0 | 0 | 0 | 0 | 0 | 0 |  |  | 0 |  |  | 0 |  |  |  |  | 0
| 0 | 0 | 0 | 0 | 0 | 0 | 0 |  |  | 0 |  |  | 0 |  |  |  |  | 0 | [21 empty] | 0 | 0 | 0 | 0 | 0 | 0 | 0 |  |  | 0 |  |  | 0 |  |  |  |  | 0
| 0 | 0 | 0 | 0 | 0 | 0 | 0 |  |  | 0 |  |  | 0 |  |  |  |  | 0 | [21 empty] | 0 | 0 | 0 | 0 | 0 | 0 | 0 |  |  | 0 |  |  | 0 |  |  |  |  | 0
| 0 | 0 | 0 | 0 | 0 | 0 | 0 |  |  | 0 |  |  | 0 |  |  |  |  | 0 | [21 empty] | 0 | 0 | 0 | 0 | 0 | 0 | 0 |  |  | 0 |  |  | 0 |  |  |  |  | 0
| 0 | 0 | 0 | 0 | 0 | 0 | 0 |  |  | 0 |  |  | 0 |  |  |  |  | 0 | [21 empty] | 0 | 0 | 0 | 0 | 0 | 0 | 0 |  |  | 0 |  |  | 0 |  |  |  |  | 0
| 0 | 0 | 0 | 0 | 0 | 0 | 0 |  |  | 0 |  |  | 0 |  |  |  |  | 0 | [21 empty] | 0 | 0 | 0 | 0 | 0 | 0 | 0 |  |  | 0 |  |  | 0 |  |  |  |  | 0
| 0 | 0 | 0 | 0 | 0 | 0 | 0 |  |  | 0 |  |  | 0 |  |  |  |  | 0 | [21 empty] | 0 | 0 | 0 | 0 | 0 | 0 | 0 |  |  | 0 |  |  | 0 |  |  |  |  | 0
| 0 | 0 | 0 | 0 | 0 | 0 | 0 |  |  | 0 |  |  | 0 |  |  |  |  | 0 | [21 empty] | 0 | 0 | 0 | 0 | 0 | 0 | 0 |  |  | 0 |  |  | 0 |  |  |  |  | 0
| 0 | 0 | 0 | 0 | 0 | 0 | 0 |  |  | 0 |  |  | 0 |  |  |  |  | 0 | [21 empty] | 0 | 0 | 0 | 0 | 0 | 0 | 0 |  |  | 0 |  |  | 0 |  |  |  |  | 0
| 0 | 0 | 0 | 0 | 0 | 0 | 0 |  |  | 0 |  |  | 0 |  |  |  |  | 0 | [21 empty] | 0 | 0 | 0 | 0 | 0 | 0 | 0 |  |  | 0 |  |  | 0 |  |  |  |  | 0
| 0 | 0 | 0 | 0 | 0 | 0 | 0 |  |  | 0 |  |  | 0 |  |  |  |  | 0 | [21 empty] | 0 | 0 | 0 | 0 | 0 | 0 | 0 |  |  | 0 |  |  | 0 |  |  |  |  | 0
| 0 | 0 | 0 | 0 | 0 | 0 | 0 |  |  | 0 |  |  | 0 |  |  |  |  | 0 | [21 empty] | 0 | 0 | 0 | 0 | 0 | 0 | 0 |  |  | 0 |  |  | 0 |  |  |  |  | 0
| 0 | 0 | 0 | 0 | 0 | 0 | 0 |  |  | 0 |  |  | 0 |  |  |  |  | 0 | [21 empty] | 0 | 0 | 0 | 0 | 0 | 0 | 0 |  |  | 0 |  |  | 0 |  |  |  |  | 0
| 0 | 0 | 0 | 0 | 0 | 0 | 0 |  |  | 0 |  |  | 0 |  |  |  |  | 0 | [21 empty] | 0 | 0 | 0 | 0 | 0 | 0 | 0 |  |  | 0 |  |  | 0 |  |  |  |  | 0
| 0 | 0 | 0 | 0 | 0 | 0 | 0 |  |  | 0 |  |  | 0 |  |  |  |  | 0 | [21 empty] | 0 | 0 | 0 | 0 | 0 | 0 | 0 |  |  | 0 |  |  | 0 |  |  |  |  | 0
| 0 | 0 | 0 | 0 | 0 | 0 | 0 |  |  | 0 |  |  | 0 |  |  |  |  | 0 | [21 empty] | 0 | 0 | 0 | 0 | 0 | 0 | 0 |  |  | 0 |  |  | 0 |  |  |  |  | 0
| 0 | 0 | 0 | 0 | 0 | 0 | 0 |  |  | 0 |  |  | 0 |  |  |  |  | 0 | [21 empty] | 0 | 0 | 0 | 0 | 0 | 0 | 0 |  |  | 0 |  |  | 0 |  |  |  |  | 0
| 0 | 0 | 0 | 0 | 0 | 0 | 0 |  |  | 0 |  |  | 0 |  |  |  |  | 0 | [21 empty] | 0 | 0 | 0 | 0 | 0 | 0 | 0 |  |  | 0 |  |  | 0 |  |  |  |  | 0
| 0 | 0 | 0 | 0 | 0 | 0 | 0 |  |  | 0 |  |  | 0 |  |  |  |  | 0 | [21 empty] | 0 | 0 | 0 | 0 | 0 | 0 | 0 |  |  | 0 |  |  | 0 |  |  |  |  | 0
| 0 | 0 | 0 | 0 | 0 | 0 | 0 |  |  | 0 |  |  | 0 |  |  |  |  | 0 | [21 empty] | 0 | 0 | 0 | 0 | 0 | 0 | 0 |  |  | 0 |  |  | 0 |  |  |  |  | 0
| 0 | 0 | 0 | 0 | 0 | 0 | 0 |  |  | 0 |  |  | 0 |  |  |  |  | 0 | [21 empty] | 0 | 0 | 0 | 0 | 0 | 0 | 0 |  |  | 0 |  |  | 0 |  |  |  |  | 0
| 0 | 0 | 0 | 0 | 0 | 0 | 0 |  |  | 0 |  |  | 0 |  |  |  |  | 0 | [21 empty] | 0 | 0 | 0 | 0 | 0 | 0 | 0 |  |  | 0 |  |  | 0 |  |  |  |  | 0
| 0 | 0 | 0 | 0 | 0 | 0 | 0 |  |  | 0 |  |  | 0 |  |  |  |  | 0 | [21 empty] | 0 | 0 | 0 | 0 | 0 | 0 | 0 |  |  | 0 |  |  | 0 |  |  |  |  | 0
| 0 | 0 | 0 | 0 | 0 | 0 | 0 |  |  | 0 |  |  | 0 |  |  |  |  | 0 | [21 empty] | 0 | 0 | 0 | 0 | 0 | 0 | 0 |  |  | 0 |  |  | 0 |  |  |  |  | 0
| 0 | 0 | 0 | 0 | 0 | 0 | 0 |  |  | 0 |  |  | 0 |  |  |  |  | 0 | [21 empty] | 0 | 0 | 0 | 0 | 0 | 0 | 0 |  |  | 0 |  |  | 0 |  |  |  |  | 0
| 0 | 0 | 0 | 0 | 0 | 0 | 0 |  |  | 0 |  |  | 0 |  |  |  |  | 0 | [21 empty] | 0 | 0 | 0 | 0 | 0 | 0 | 0 |  |  | 0 |  |  | 0 |  |  |  |  | 0
| 0 | 0 | 0 | 0 | 0 | 0 | 0 |  |  | 0 |  |  | 0 |  |  |  |  | 0 | [21 empty] | 0 | 0 | 0 | 0 | 0 | 0 | 0 |  |  | 0 |  |  | 0 |  |  |  |  | 0
| 0 | 0 | 0 | 0 | 0 | 0 | 0 |  |  | 0 |  |  | 0 |  |  |  |  | 0 | [21 empty] | 0 | 0 | 0 | 0 | 0 | 0 | 0 |  |  | 0 |  |  | 0 |  |  |  |  | 0
| 0 | 0 | 0 | 0 | 0 | 0 | 0 |  |  | 0 |  |  | 0 |  |  |  |  | 0 | [21 empty] | 0 | 0 | 0 | 0 | 0 | 0 | 0 |  |  | 0 |  |  | 0 |  |  |  |  | 0
| 0 | 0 | 0 | 0 | 0 | 0 | 0 |  |  | 0 |  |  | 0 |  |  |  |  | 0 | [21 empty] | 0 | 0 | 0 | 0 | 0 | 0 | 0 |  |  | 0 |  |  | 0 |  |  |  |  | 0
| 0 | 0 | 0 | 0 | 0 | 0 | 0 |  |  | 0 |  |  | 0 |  |  |  |  | 0 | [21 empty] | 0 | 0 | 0 | 0 | 0 | 0 | 0 |  |  | 0 |  |  | 0 |  |  |  |  | 0
| 0 | 0 | 0 | 0 | 0 | 0 | 0 |  |  | 0 |  |  | 0 |  |  |  |  | 0 | [21 empty] | 0 | 0 | 0 | 0 | 0 | 0 | 0 |  |  | 0 |  |  | 0 |  |  |  |  | 0
| 0 | 0 | 0 | 0 | 0 | 0 | 0 |  |  | 0 |  |  | 0 |  |  |  |  | 0 | [21 empty] | 0 | 0 | 0 | 0 | 0 | 0 | 0 |  |  | 0 |  |  | 0 |  |  |  |  | 0
| 0 | 0 | 0 | 0 | 0 | 0 | 0 |  |  | 0 |  |  | 0 |  |  |  |  | 0 | [21 empty] | 0 | 0 | 0 | 0 | 0 | 0 | 0 |  |  | 0 |  |  | 0 |  |  |  |  | 0
| 0 | 0 | 0 | 0 | 0 | 0 | 0 |  |  | 0 |  |  | 0 |  |  |  |  | 0 | [21 empty] | 0 | 0 | 0 | 0 | 0 | 0 | 0 |  |  | 0 |  |  | 0 |  |  |  |  | 0
| 0 | 0 | 0 | 0 | 0 | 0 | 0 |  |  | 0 |  |  | 0 |  |  |  |  | 0 | [21 empty] | 0 | 0 | 0 | 0 | 0 | 0 | 0 |  |  | 0 |  |  | 0 |  |  |  |  | 0
| 0 | 0 | 0 | 0 | 0 | 0 | 0 |  |  | 0 |  |  | 0 |  |  |  |  | 0 | [21 empty] | 0 | 0 | 0 | 0 | 0 | 0 | 0 |  |  | 0 |  |  | 0 |  |  |  |  | 0
| 0 | 0 | 0 | 0 | 0 | 0 | 0 |  |  | 0 |  |  | 0 |  |  |  |  | 0 | [21 empty] | 0 | 0 | 0 | 0 | 0 | 0 | 0 |  |  | 0 |  |  | 0 |  |  |  |  | 0
| 0 | 0 | 0 | 0 | 0 | 0 | 0 |  |  | 0 |  |  | 0 |  |  |  |  | 0 | [21 empty] | 0 | 0 | 0 | 0 | 0 | 0 | 0 |  |  | 0 |  |  | 0 |  |  |  |  | 0
| 0 | 0 | 0 | 0 | 0 | 0 | 0 |  |  | 0 |  |  | 0 |  |  |  |  | 0 | [21 empty] | 0 | 0 | 0 | 0 | 0 | 0 | 0 |  |  | 0 |  |  | 0 |  |  |  |  | 0
| 0 | 0 | 0 | 0 | 0 | 0 | 0 |  |  | 0 |  |  | 0 |  |  |  |  | 0 | [21 empty] | 0 | 0 | 0 | 0 | 0 | 0 | 0 |  |  | 0 |  |  | 0 |  |  |  |  | 0
| 0 | 0 | 0 | 0 | 0 | 0 | 0 |  |  | 0 |  |  | 0 |  |  |  |  | 0 | [21 empty] | 0 | 0 | 0 | 0 | 0 | 0 | 0 |  |  | 0 |  |  | 0 |  |  |  |  | 0
| 0 | 0 | 0 | 0 | 0 | 0 | 0 |  |  | 0 |  |  | 0 |  |  |  |  | 0 | [21 empty] | 0 | 0 | 0 | 0 | 0 | 0 | 0 |  |  | 0 |  |  | 0 |  |  |  |  | 0
| 0 | 0 | 0 | 0 | 0 | 0 | 0 |  |  | 0 |  |  | 0 |  |  |  |  | 0 | [21 empty] | 0 | 0 | 0 | 0 | 0 | 0 | 0 |  |  | 0 |  |  | 0 |  |  |  |  | 0
| 0 | 0 | 0 | 0 | 0 | 0 | 0 |  |  | 0 |  |  | 0 |  |  |  |  | 0 | [21 empty] | 0 | 0 | 0 | 0 | 0 | 0 | 0 |  |  | 0 |  |  | 0 |  |  |  |  | 0
| 0 | 0 | 0 | 0 | 0 | 0 | 0 |  |  | 0 |  |  | 0 |  |  |  |  | 0 | [21 empty] | 0 | 0 | 0 | 0 | 0 | 0 | 0 |  |  | 0 |  |  | 0 |  |  |  |  | 0
| 0 | 0 | 0 | 0 | 0 | 0 | 0 |  |  | 0 |  |  | 0 |  |  |  |  | 0 | [21 empty] | 0 | 0 | 0 | 0 | 0 | 0 | 0 |  |  | 0 |  |  | 0 |  |  |  |  | 0
| 0 | 0 | 0 | 0 | 0 | 0 | 0 |  |  | 0 |  |  | 0 |  |  |  |  | 0 | [21 empty] | 0 | 0 | 0 | 0 | 0 | 0 | 0 |  |  | 0 |  |  | 0 |  |  |  |  | 0
| 0 | 0 | 0 | 0 | 0 | 0 | 0 |  |  | 0 |  |  | 0 |  |  |  |  | 0 | [21 empty] | 0 | 0 | 0 | 0 | 0 | 0 | 0 |  |  | 0 |  |  | 0 |  |  |  |  | 0
| 0 | 0 | 0 | 0 | 0 | 0 | 0 |  |  | 0 |  |  | 0 |  |  |  |  | 0 | [21 empty] | 0 | 0 | 0 | 0 | 0 | 0 | 0 |  |  | 0 |  |  | 0 |  |  |  |  | 0
| 0 | 0 | 0 | 0 | 0 | 0 | 0 |  |  | 0 |  |  | 0 |  |  |  |  | 0 | [21 empty] | 0 | 0 | 0 | 0 | 0 | 0 | 0 |  |  | 0 |  |  | 0 |  |  |  |  | 0
| 0 | 0 | 0 | 0 | 0 | 0 | 0 |  |  | 0 |  |  | 0 |  |  |  |  | 0 | [21 empty] | 0 | 0 | 0 | 0 | 0 | 0 | 0 |  |  | 0 |  |  | 0 |  |  |  |  | 0
| 0 | 0 | 0 | 0 | 0 | 0 | 0 |  |  | 0 |  |  | 0 |  |  |  |  | 0 | [21 empty] | 0 | 0 | 0 | 0 | 0 | 0 | 0 |  |  | 0 |  |  | 0 |  |  |  |  | 0
| 0 | 0 | 0 | 0 | 0 | 0 | 0 |  |  | 0 |  |  | 0 |  |  |  |  | 0 | [21 empty] | 0 | 0 | 0 | 0 | 0 | 0 | 0 |  |  | 0 |  |  | 0 |  |  |  |  | 0
| 0 | 0 | 0 | 0 | 0 | 0 | 0 |  |  | 0 |  |  | 0 |  |  |  |  | 0 | [21 empty] | 0 | 0 | 0 | 0 | 0 | 0 | 0 |  |  | 0 |  |  | 0 |  |  |  |  | 0
| 0 | 0 | 0 | 0 | 0 | 0 | 0 |  |  | 0 |  |  | 0 |  |  |  |  | 0 | [21 empty] | 0 | 0 | 0 | 0 | 0 | 0 | 0 |  |  | 0 |  |  | 0 |  |  |  |  | 0
| 0 | 0 | 0 | 0 | 0 | 0 | 0 |  |  | 0 |  |  | 0 |  |  |  |  | 0 | [21 empty] | 0 | 0 | 0 | 0 | 0 | 0 | 0 |  |  | 0 |  |  | 0 |  |  |  |  | 0
| 0 | 0 | 0 | 0 | 0 | 0 | 0 |  |  | 0 |  |  | 0 |  |  |  |  | 0 | [21 empty] | 0 | 0 | 0 | 0 | 0 | 0 | 0 |  |  | 0 |  |  | 0 |  |  |  |  | 0
| 0 | 0 | 0 | 0 | 0 | 0 | 0 |  |  | 0 |  |  | 0 |  |  |  |  | 0 | [21 empty] | 0 | 0 | 0 | 0 | 0 | 0 | 0 |  |  | 0 |  |  | 0 |  |  |  |  | 0
| 0 | 0 | 0 | 0 | 0 | 0 | 0 |  |  | 0 |  |  | 0 |  |  |  |  | 0 | [21 empty] | 0 | 0 | 0 | 0 | 0 | 0 | 0 |  |  | 0 |  |  | 0 |  |  |  |  | 0
| 0 | 0 | 0 | 0 | 0 | 0 | 0 |  |  | 0 |  |  | 0 |  |  |  |  | 0 | [21 empty] | 0 | 0 | 0 | 0 | 0 | 0 | 0 |  |  | 0 |  |  | 0 |  |  |  |  | 0
| 0 | 0 | 0 | 0 | 0 | 0 | 0 |  |  | 0 |  |  | 0 |  |  |  |  | 0 | [21 empty] | 0 | 0 | 0 | 0 | 0 | 0 | 0 |  |  | 0 |  |  | 0 |  |  |  |  | 0
| 0 | 0 | 0 | 0 | 0 | 0 | 0 |  |  | 0 |  |  | 0 |  |  |  |  | 0 | [21 empty] | 0 | 0 | 0 | 0 | 0 | 0 | 0 |  |  | 0 |  |  | 0 |  |  |  |  | 0
| 0 | 0 | 0 | 0 | 0 | 0 | 0 |  |  | 0 |  |  | 0 |  |  |  |  | 0 | [21 empty] | 0 | 0 | 0 | 0 | 0 | 0 | 0 |  |  | 0 |  |  | 0 |  |  |  |  | 0
| 0 | 0 | 0 | 0 | 0 | 0 | 0 |  |  | 0 |  |  | 0 |  |  |  |  | 0 | [21 empty] | 0 | 0 | 0 | 0 | 0 | 0 | 0 |  |  | 0 |  |  | 0 |  |  |  |  | 0
| 0 | 0 | 0 | 0 | 0 | 0 | 0 |  |  | 0 |  |  | 0 |  |  |  |  | 0 | [21 empty] | 0 | 0 | 0 | 0 | 0 | 0 | 0 |  |  | 0 |  |  | 0 |  |  |  |  | 0
| 0 | 0 | 0 | 0 | 0 | 0 | 0 |  |  | 0 |  |  | 0 |  |  |  |  | 0 | [21 empty] | 0 | 0 | 0 | 0 | 0 | 0 | 0 |  |  | 0 |  |  | 0 |  |  |  |  | 0
| 0 | 0 | 0 | 0 | 0 | 0 | 0 |  |  | 0 |  |  | 0 |  |  |  |  | 0 | [21 empty] | 0 | 0 | 0 | 0 | 0 | 0 | 0 |  |  | 0 |  |  | 0 |  |  |  |  | 0
| 0 | 0 | 0 | 0 | 0 | 0 | 0 |  |  | 0 |  |  | 0 |  |  |  |  | 0 | [21 empty] | 0 | 0 | 0 | 0 | 0 | 0 | 0 |  |  | 0 |  |  | 0 |  |  |  |  | 0
| 0 | 0 | 0 | 0 | 0 | 0 | 0 |  |  | 0 |  |  | 0 |  |  |  |  | 0 | [21 empty] | 0 | 0 | 0 | 0 | 0 | 0 | 0 |  |  | 0 |  |  | 0 |  |  |  |  | 0
| 0 | 0 | 0 | 0 | 0 | 0 | 0 |  |  | 0 |  |  | 0 |  |  |  |  | 0 | [21 empty] | 0 | 0 | 0 | 0 | 0 | 0 | 0 |  |  | 0 |  |  | 0 |  |  |  |  | 0
| 0 | 0 | 0 | 0 | 0 | 0 | 0 |  |  | 0 |  |  | 0 |  |  |  |  | 0 | [21 empty] | 0 | 0 | 0 | 0 | 0 | 0 | 0 |  |  | 0 |  |  | 0 |  |  |  |  | 0
| 0 | 0 | 0 | 0 | 0 | 0 | 0 |  |  | 0 |  |  | 0 |  |  |  |  | 0 | [21 empty] | 0 | 0 | 0 | 0 | 0 | 0 | 0 |  |  | 0 |  |  | 0 |  |  |  |  | 0
| 0 | 0 | 0 | 0 | 0 | 0 | 0 |  |  | 0 |  |  | 0 |  |  |  |  | 0 | [21 empty] | 0 | 0 | 0 | 0 | 0 | 0 | 0 |  |  | 0 |  |  | 0 |  |  |  |  | 0
| 0 | 0 | 0 | 0 | 0 | 0 | 0 |  |  | 0 |  |  | 0 |  |  |  |  | 0 | [21 empty] | 0 | 0 | 0 | 0 | 0 | 0 | 0 |  |  | 0 |  |  | 0 |  |  |  |  | 0
| 0 | 0 | 0 | 0 | 0 | 0 | 0 |  |  | 0 |  |  | 0 |  |  |  |  | 0 | [21 empty] | 0 | 0 | 0 | 0 | 0 | 0 | 0 |  |  | 0 |  |  | 0 |  |  |  |  | 0
| 0 | 0 | 0 | 0 | 0 | 0 | 0 |  |  | 0 |  |  | 0 |  |  |  |  | 0 | [21 empty] | 0 | 0 | 0 | 0 | 0 | 0 | 0 |  |  | 0 |  |  | 0 |  |  |  |  | 0
| 0 | 0 | 0 | 0 | 0 | 0 | 0 |  |  | 0 |  |  | 0 |  |  |  |  | 0 | [21 empty] | 0 | 0 | 0 | 0 | 0 | 0 | 0 |  |  | 0 |  |  | 0 |  |  |  |  | 0
| 0 | 0 | 0 | 0 | 0 | 0 | 0 |  |  | 0 |  |  | 0 |  |  |  |  | 0 | [21 empty] | 0 | 0 | 0 | 0 | 0 | 0 | 0 |  |  | 0 |  |  | 0 |  |  |  |  | 0
| 0 | 0 | 0 | 0 | 0 | 0 | 0 |  |  | 0 |  |  | 0 |  |  |  |  | 0 | [21 empty] | 0 | 0 | 0 | 0 | 0 | 0 | 0 |  |  | 0 |  |  | 0 |  |  |  |  | 0
| 0 | 0 | 0 | 0 | 0 | 0 | 0 |  |  | 0 |  |  | 0 |  |  |  |  | 0 | [21 empty] | 0 | 0 | 0 | 0 | 0 | 0 | 0 |  |  | 0 |  |  | 0 |  |  |  |  | 0
| 0 | 0 | 0 | 0 | 0 | 0 | 0 |  |  | 0 |  |  | 0 |  |  |  |  | 0 | [21 empty] | 0 | 0 | 0 | 0 | 0 | 0 | 0 |  |  | 0 |  |  | 0 |  |  |  |  | 0
| 0 | 0 | 0 | 0 | 0 | 0 | 0 |  |  | 0 |  |  | 0 |  |  |  |  | 0 | [21 empty] | 0 | 0 | 0 | 0 | 0 | 0 | 0 |  |  | 0 |  |  | 0 |  |  |  |  | 0
| 0 | 0 | 0 | 0 | 0 | 0 | 0 |  |  | 0 |  |  | 0 |  |  |  |  | 0 | [21 empty] | 0 | 0 | 0 | 0 | 0 | 0 | 0 |  |  | 0 |  |  | 0 |  |  |  |  | 0
| 0 | 0 | 0 | 0 | 0 | 0 | 0 |  |  | 0 |  |  | 0 |  |  |  |  | 0 | [21 empty] | 0 | 0 | 0 | 0 | 0 | 0 | 0 |  |  | 0 |  |  | 0 |  |  |  |  | 0
| 0 | 0 | 0 | 0 | 0 | 0 | 0 |  |  | 0 |  |  | 0 |  |  |  |  | 0 | [21 empty] | 0 | 0 | 0 | 0 | 0 | 0 | 0 |  |  | 0 |  |  | 0 |  |  |  |  | 0
| 0 | 0 | 0 | 0 | 0 | 0 | 0 |  |  | 0 |  |  | 0 |  |  |  |  | 0 | [21 empty] | 0 | 0 | 0 | 0 | 0 | 0 | 0 |  |  | 0 |  |  | 0 |  |  |  |  | 0
| 0 | 0 | 0 | 0 | 0 | 0 | 0 |  |  | 0 |  |  | 0 |  |  |  |  | 0 | [21 empty] | 0 | 0 | 0 | 0 | 0 | 0 | 0 |  |  | 0 |  |  | 0 |  |  |  |  | 0
| 0 | 0 | 0 | 0 | 0 | 0 | 0 |  |  | 0 |  |  | 0 |  |  |  |  | 0 | [21 empty] | 0 | 0 | 0 | 0 | 0 | 0 | 0 |  |  | 0 |  |  | 0 |  |  |  |  | 0
| 0 | 0 | 0 | 0 | 0 | 0 | 0 |  |  | 0 |  |  | 0 |  |  |  |  | 0 | [21 empty] | 0 | 0 | 0 | 0 | 0 | 0 | 0 |  |  | 0 |  |  | 0 |  |  |  |  | 0
| 0 | 0 | 0 | 0 | 0 | 0 | 0 |  |  | 0 |  |  | 0 |  |  |  |  | 0 | [21 empty] | 0 | 0 | 0 | 0 | 0 | 0 | 0 |  |  | 0 |  |  | 0 |  |  |  |  | 0
| 0 | 0 | 0 | 0 | 0 | 0 | 0 |  |  | 0 |  |  | 0 |  |  |  |  | 0 | [21 empty] | 0 | 0 | 0 | 0 | 0 | 0 | 0 |  |  | 0 |  |  | 0 |  |  |  |  | 0
| 0 | 0 | 0 | 0 | 0 | 0 | 0 |  |  | 0 |  |  | 0 |  |  |  |  | 0 | [21 empty] | 0 | 0 | 0 | 0 | 0 | 0 | 0 |  |  | 0 |  |  | 0 |  |  |  |  | 0
| 0 | 0 | 0 | 0 | 0 | 0 | 0 |  |  | 0 |  |  | 0 |  |  |  |  | 0 | [21 empty] | 0 | 0 | 0 | 0 | 0 | 0 | 0 |  |  | 0 |  |  | 0 |  |  |  |  | 0
| 0 | 0 | 0 | 0 | 0 | 0 | 0 |  |  | 0 |  |  | 0 |  |  |  |  | 0 | [21 empty] | 0 | 0 | 0 | 0 | 0 | 0 | 0 |  |  | 0 |  |  | 0 |  |  |  |  | 0
| 0 | 0 | 0 | 0 | 0 | 0 | 0 |  |  | 0 |  |  | 0 |  |  |  |  | 0 | [21 empty] | 0 | 0 | 0 | 0 | 0 | 0 | 0 |  |  | 0 |  |  | 0 |  |  |  |  | 0
| 0 | 0 | 0 | 0 | 0 | 0 | 0 |  |  | 0 |  |  | 0 |  |  |  |  | 0 | [21 empty] | 0 | 0 | 0 | 0 | 0 | 0 | 0 |  |  | 0 |  |  | 0 |  |  |  |  | 0
| 0 | 0 | 0 | 0 | 0 | 0 | 0 |  |  | 0 |  |  | 0 |  |  |  |  | 0 | [21 empty] | 0 | 0 | 0 | 0 | 0 | 0 | 0 |  |  | 0 |  |  | 0 |  |  |  |  | 0
| 0 | 0 | 0 | 0 | 0 | 0 | 0 |  |  | 0 |  |  | 0 |  |  |  |  | 0 | [21 empty] | 0 | 0 | 0 | 0 | 0 | 0 | 0 |  |  | 0 |  |  | 0 |  |  |  |  | 0
| 0 | 0 | 0 | 0 | 0 | 0 | 0 |  |  | 0 |  |  | 0 |  |  |  |  | 0 | [21 empty] | 0 | 0 | 0 | 0 | 0 | 0 | 0 |  |  | 0 |  |  | 0 |  |  |  |  | 0
| 0 | 0 | 0 | 0 | 0 | 0 | 0 |  |  | 0 |  |  | 0 |  |  |  |  | 0 | [21 empty] | 0 | 0 | 0 | 0 | 0 | 0 | 0 |  |  | 0 |  |  | 0 |  |  |  |  | 0
| 0 | 0 | 0 | 0 | 0 | 0 | 0 |  |  | 0 |  |  | 0 |  |  |  |  | 0 | [21 empty] | 0 | 0 | 0 | 0 | 0 | 0 | 0 |  |  | 0 |  |  | 0 |  |  |  |  | 0
| 0 | 0 | 0 | 0 | 0 | 0 | 0 |  |  | 0 |  |  | 0 |  |  |  |  | 0 | [21 empty] | 0 | 0 | 0 | 0 | 0 | 0 | 0 |  |  | 0 |  |  | 0 |  |  |  |  | 0
| 0 | 0 | 0 | 0 | 0 | 0 | 0 |  |  | 0 |  |  | 0 |  |  |  |  | 0 | [21 empty] | 0 | 0 | 0 | 0 | 0 | 0 | 0 |  |  | 0 |  |  | 0 |  |  |  |  | 0
| 0 | 0 | 0 | 0 | 0 | 0 | 0 |  |  | 0 |  |  | 0 |  |  |  |  | 0 | [21 empty] | 0 | 0 | 0 | 0 | 0 | 0 | 0 |  |  | 0 |  |  | 0 |  |  |  |  | 0
| 0 | 0 | 0 | 0 | 0 | 0 | 0 |  |  | 0 |  |  | 0 |  |  |  |  | 0 | [21 empty] | 0 | 0 | 0 | 0 | 0 | 0 | 0 |  |  | 0 |  |  | 0 |  |  |  |  | 0
| 0 | 0 | 0 | 0 | 0 | 0 | 0 |  |  | 0 |  |  | 0 |  |  |  |  | 0 | [21 empty] | 0 | 0 | 0 | 0 | 0 | 0 | 0 |  |  | 0 |  |  | 0 |  |  |  |  | 0
| 0 | 0 | 0 | 0 | 0 | 0 | 0 |  |  | 0 |  |  | 0 |  |  |  |  | 0 | [21 empty] | 0 | 0 | 0 | 0 | 0 | 0 | 0 |  |  | 0 |  |  | 0 |  |  |  |  | 0
| 0 | 0 | 0 | 0 | 0 | 0 | 0 |  |  | 0 |  |  | 0 |  |  |  |  | 0 | [21 empty] | 0 | 0 | 0 | 0 | 0 | 0 | 0 |  |  | 0 |  |  | 0 |  |  |  |  | 0
| 0 | 0 | 0 | 0 | 0 | 0 | 0 |  |  | 0 |  |  | 0 |  |  |  |  | 0 | [21 empty] | 0 | 0 | 0 | 0 | 0 | 0 | 0 |  |  | 0 |  |  | 0 |  |  |  |  | 0
| 0 | 0 | 0 | 0 | 0 | 0 | 0 |  |  | 0 |  |  | 0 |  |  |  |  | 0 | [21 empty] | 0 | 0 | 0 | 0 | 0 | 0 | 0 |  |  | 0 |  |  | 0 |  |  |  |  | 0
| 0 | 0 | 0 | 0 | 0 | 0 | 0 |  |  | 0 |  |  | 0 |  |  |  |  | 0 | [21 empty] | 0 | 0 | 0 | 0 | 0 | 0 | 0 |  |  | 0 |  |  | 0 |  |  |  |  | 0
| 0 | 0 | 0 | 0 | 0 | 0 | 0 |  |  | 0 |  |  | 0 |  |  |  |  | 0 | [21 empty] | 0 | 0 | 0 | 0 | 0 | 0 | 0 |  |  | 0 |  |  | 0 |  |  |  |  | 0
| 0 | 0 | 0 | 0 | 0 | 0 | 0 |  |  | 0 |  |  | 0 |  |  |  |  | 0 | [21 empty] | 0 | 0 | 0 | 0 | 0 | 0 | 0 |  |  | 0 |  |  | 0 |  |  |  |  | 0
| 0 | 0 | 0 | 0 | 0 | 0 | 0 |  |  | 0 |  |  | 0 |  |  |  |  | 0 | [21 empty] | 0 | 0 | 0 | 0 | 0 | 0 | 0 |  |  | 0 |  |  | 0 |  |  |  |  | 0
| 0 | 0 | 0 | 0 | 0 | 0 | 0 |  |  | 0 |  |  | 0 |  |  |  |  | 0 | [21 empty] | 0 | 0 | 0 | 0 | 0 | 0 | 0 |  |  | 0 |  |  | 0 |  |  |  |  | 0
| 0 | 0 | 0 | 0 | 0 | 0 | 0 |  |  | 0 |  |  | 0 |  |  |  |  | 0 | [21 empty] | 0 | 0 | 0 | 0 | 0 | 0 | 0 |  |  | 0 |  |  | 0 |  |  |  |  | 0
| 0 | 0 | 0 | 0 | 0 | 0 | 0 |  |  | 0 |  |  | 0 |  |  |  |  | 0 | [21 empty] | 0 | 0 | 0 | 0 | 0 | 0 | 0 |  |  | 0 |  |  | 0 |  |  |  |  | 0
| 0 | 0 | 0 | 0 | 0 | 0 | 0 |  |  | 0 |  |  | 0 |  |  |  |  | 0 | [21 empty] | 0 | 0 | 0 | 0 | 0 | 0 | 0 |  |  | 0 |  |  | 0 |  |  |  |  | 0
| 0 | 0 | 0 | 0 | 0 | 0 | 0 |  |  | 0 |  |  | 0 |  |  |  |  | 0 | [21 empty] | 0 | 0 | 0 | 0 | 0 | 0 | 0 |  |  | 0 |  |  | 0 |  |  |  |  | 0
| 0 | 0 | 0 | 0 | 0 | 0 | 0 |  |  | 0 |  |  | 0 |  |  |  |  | 0 | [21 empty] | 0 | 0 | 0 | 0 | 0 | 0 | 0 |  |  | 0 |  |  | 0 |  |  |  |  | 0
| 0 | 0 | 0 | 0 | 0 | 0 | 0 |  |  | 0 |  |  | 0 |  |  |  |  | 0 | [21 empty] | 0 | 0 | 0 | 0 | 0 | 0 | 0 |  |  | 0 |  |  | 0 |  |  |  |  | 0
| 0 | 0 | 0 | 0 | 0 | 0 | 0 |  |  | 0 |  |  | 0 |  |  |  |  | 0 | [21 empty] | 0 | 0 | 0 | 0 | 0 | 0 | 0 |  |  | 0 |  |  | 0 |  |  |  |  | 0
| 0 | 0 | 0 | 0 | 0 | 0 | 0 |  |  | 0 |  |  | 0 |  |  |  |  | 0 | [21 empty] | 0 | 0 | 0 | 0 | 0 | 0 | 0 |  |  | 0 |  |  | 0 |  |  |  |  | 0
| 0 | 0 | 0 | 0 | 0 | 0 | 0 |  |  | 0 |  |  | 0 |  |  |  |  | 0 | [21 empty] | 0 | 0 | 0 | 0 | 0 | 0 | 0 |  |  | 0 |  |  | 0 |  |  |  |  | 0
| 0 | 0 | 0 | 0 | 0 | 0 | 0 |  |  | 0 |  |  | 0 |  |  |  |  | 0 | [21 empty] | 0 | 0 | 0 | 0 | 0 | 0 | 0 |  |  | 0 |  |  | 0 |  |  |  |  | 0
| 0 | 0 | 0 | 0 | 0 | 0 | 0 |  |  | 0 |  |  | 0 |  |  |  |  | 0 | [21 empty] | 0 | 0 | 0 | 0 | 0 | 0 | 0 |  |  | 0 |  |  | 0 |  |  |  |  | 0
| 0 | 0 | 0 | 0 | 0 | 0 | 0 |  |  | 0 |  |  | 0 |  |  |  |  | 0 | [21 empty] | 0 | 0 | 0 | 0 | 0 | 0 | 0 |  |  | 0 |  |  | 0 |  |  |  |  | 0
| 0 | 0 | 0 | 0 | 0 | 0 | 0 |  |  | 0 |  |  | 0 |  |  |  |  | 0 | [21 empty] | 0 | 0 | 0 | 0 | 0 | 0 | 0 |  |  | 0 |  |  | 0 |  |  |  |  | 0
| 0 | 0 | 0 | 0 | 0 | 0 | 0 |  |  | 0 |  |  | 0 |  |  |  |  | 0 | [21 empty] | 0 | 0 | 0 | 0 | 0 | 0 | 0 |  |  | 0 |  |  | 0 |  |  |  |  | 0
| 0 | 0 | 0 | 0 | 0 | 0 | 0 |  |  | 0 |  |  | 0 |  |  |  |  | 0 | [21 empty] | 0 | 0 | 0 | 0 | 0 | 0 | 0 |  |  | 0 |  |  | 0 |  |  |  |  | 0
| 0 | 0 | 0 | 0 | 0 | 0 | 0 |  |  | 0 |  |  | 0 |  |  |  |  | 0 | [21 empty] | 0 | 0 | 0 | 0 | 0 | 0 | 0 |  |  | 0 |  |  | 0 |  |  |  |  | 0
| 0 | 0 | 0 | 0 | 0 | 0 | 0 |  |  | 0 |  |  | 0 |  |  |  |  | 0 | [21 empty] | 0 | 0 | 0 | 0 | 0 | 0 | 0 |  |  | 0 |  |  | 0 |  |  |  |  | 0
| 0 | 0 | 0 | 0 | 0 | 0 | 0 |  |  | 0 |  |  | 0 |  |  |  |  | 0 | [21 empty] | 0 | 0 | 0 | 0 | 0 | 0 | 0 |  |  | 0 |  |  | 0 |  |  |  |  | 0
| 0 | 0 | 0 | 0 | 0 | 0 | 0 |  |  | 0 |  |  | 0 |  |  |  |  | 0 | [21 empty] | 0 | 0 | 0 | 0 | 0 | 0 | 0 |  |  | 0 |  |  | 0 |  |  |  |  | 0
| 0 | 0 | 0 | 0 | 0 | 0 | 0 |  |  | 0 |  |  | 0 |  |  |  |  | 0 | [21 empty] | 0 | 0 | 0 | 0 | 0 | 0 | 0 |  |  | 0 |  |  | 0 |  |  |  |  | 0
| 0 | 0 | 0 | 0 | 0 | 0 | 0 |  |  | 0 |  |  | 0 |  |  |  |  | 0 | [21 empty] | 0 | 0 | 0 | 0 | 0 | 0 | 0 |  |  | 0 |  |  | 0 |  |  |  |  | 0
| 0 | 0 | 0 | 0 | 0 | 0 | 0 |  |  | 0 |  |  | 0 |  |  |  |  | 0 | [21 empty] | 0 | 0 | 0 | 0 | 0 | 0 | 0 |  |  | 0 |  |  | 0 |  |  |  |  | 0
| 0 | 0 | 0 | 0 | 0 | 0 | 0 |  |  | 0 |  |  | 0 |  |  |  |  | 0 | [21 empty] | 0 | 0 | 0 | 0 | 0 | 0 | 0 |  |  | 0 |  |  | 0 |  |  |  |  | 0
| 0 | 0 | 0 | 0 | 0 | 0 | 0 |  |  | 0 |  |  | 0 |  |  |  |  | 0 | [21 empty] | 0 | 0 | 0 | 0 | 0 | 0 | 0 |  |  | 0 |  |  | 0 |  |  |  |  | 0
| 0 | 0 | 0 | 0 | 0 | 0 | 0 |  |  | 0 |  |  | 0 |  |  |  |  | 0 | [21 empty] | 0 | 0 | 0 | 0 | 0 | 0 | 0 |  |  | 0 |  |  | 0 |  |  |  |  | 0
| 0 | 0 | 0 | 0 | 0 | 0 | 0 |  |  | 0 |  |  | 0 |  |  |  |  | 0 | [21 empty] | 0 | 0 | 0 | 0 | 0 | 0 | 0 |  |  | 0 |  |  | 0 |  |  |  |  | 0
| 0 | 0 | 0 | 0 | 0 | 0 | 0 |  |  | 0 |  |  | 0 |  |  |  |  | 0 | [21 empty] | 0 | 0 | 0 | 0 | 0 | 0 | 0 |  |  | 0 |  |  | 0 |  |  |  |  | 0
| 0 | 0 | 0 | 0 | 0 | 0 | 0 |  |  | 0 |  |  | 0 |  |  |  |  | 0 | [21 empty] | 0 | 0 | 0 | 0 | 0 | 0 | 0 |  |  | 0 |  |  | 0 |  |  |  |  | 0
| 0 | 0 | 0 | 0 | 0 | 0 | 0 |  |  | 0 |  |  | 0 |  |  |  |  | 0 | [21 empty] | 0 | 0 | 0 | 0 | 0 | 0 | 0 |  |  | 0 |  |  | 0 |  |  |  |  | 0
| 0 | 0 | 0 | 0 | 0 | 0 | 0 |  |  | 0 |  |  | 0 |  |  |  |  | 0 | [21 empty] | 0 | 0 | 0 | 0 | 0 | 0 | 0 |  |  | 0 |  |  | 0 |  |  |  |  | 0
| 0 | 0 | 0 | 0 | 0 | 0 | 0 |  |  | 0 |  |  | 0 |  |  |  |  | 0 | [21 empty] | 0 | 0 | 0 | 0 | 0 | 0 | 0 |  |  | 0 |  |  | 0 |  |  |  |  | 0
| 0 | 0 | 0 | 0 | 0 | 0 | 0 |  |  | 0 |  |  | 0 |  |  |  |  | 0 | [21 empty] | 0 | 0 | 0 | 0 | 0 | 0 | 0 |  |  | 0 |  |  | 0 |  |  |  |  | 0
| 0 | 0 | 0 | 0 | 0 | 0 | 0 |  |  | 0 |  |  | 0 |  |  |  |  | 0 | [21 empty] | 0 | 0 | 0 | 0 | 0 | 0 | 0 |  |  | 0 |  |  | 0 |  |  |  |  | 0
| 0 | 0 | 0 | 0 | 0 | 0 | 0 |  |  | 0 |  |  | 0 |  |  |  |  | 0 | [21 empty] | 0 | 0 | 0 | 0 | 0 | 0 | 0 |  |  | 0 |  |  | 0 |  |  |  |  | 0
| 0 | 0 | 0 | 0 | 0 | 0 | 0 |  |  | 0 |  |  | 0 |  |  |  |  | 0 | [21 empty] | 0 | 0 | 0 | 0 | 0 | 0 | 0 |  |  | 0 |  |  | 0 |  |  |  |  | 0
| 0 | 0 | 0 | 0 | 0 | 0 | 0 |  |  | 0 |  |  | 0 |  |  |  |  | 0 | [21 empty] | 0 | 0 | 0 | 0 | 0 | 0 | 0 |  |  | 0 |  |  | 0 |  |  |  |  | 0
| 0 | 0 | 0 | 0 | 0 | 0 | 0 |  |  | 0 |  |  | 0 |  |  |  |  | 0 | [21 empty] | 0 | 0 | 0 | 0 | 0 | 0 | 0 |  |  | 0 |  |  | 0 |  |  |  |  | 0
| 0 | 0 | 0 | 0 | 0 | 0 | 0 |  |  | 0 |  |  | 0 |  |  |  |  | 0 | [21 empty] | 0 | 0 | 0 | 0 | 0 | 0 | 0 |  |  | 0 |  |  | 0 |  |  |  |  | 0
| 0 | 0 | 0 | 0 | 0 | 0 | 0 |  |  | 0 |  |  | 0 |  |  |  |  | 0 | [21 empty] | 0 | 0 | 0 | 0 | 0 | 0 | 0 |  |  | 0 |  |  | 0 |  |  |  |  | 0
| 0 | 0 | 0 | 0 | 0 | 0 | 0 |  |  | 0 |  |  | 0 |  |  |  |  | 0 | [21 empty] | 0 | 0 | 0 | 0 | 0 | 0 | 0 |  |  | 0 |  |  | 0 |  |  |  |  | 0
| 0 | 0 | 0 | 0 | 0 | 0 | 0 |  |  | 0 |  |  | 0 |  |  |  |  | 0 | [21 empty] | 0 | 0 | 0 | 0 | 0 | 0 | 0 |  |  | 0 |  |  | 0 |  |  |  |  | 0
| 0 | 0 | 0 | 0 | 0 | 0 | 0 |  |  | 0 |  |  | 0 |  |  |  |  | 0 | [21 empty] | 0 | 0 | 0 | 0 | 0 | 0 | 0 |  |  | 0 |  |  | 0 |  |  |  |  | 0
| 0 | 0 | 0 | 0 | 0 | 0 | 0 |  |  | 0 |  |  | 0 |  |  |  |  | 0 | [21 empty] | 0 | 0 | 0 | 0 | 0 | 0 | 0 |  |  | 0 |  |  | 0 |  |  |  |  | 0
| 0 | 0 | 0 | 0 | 0 | 0 | 0 |  |  | 0 |  |  | 0 |  |  |  |  | 0 | [21 empty] | 0 | 0 | 0 | 0 | 0 | 0 | 0 |  |  | 0 |  |  | 0 |  |  |  |  | 0
| 0 | 0 | 0 | 0 | 0 | 0 | 0 |  |  | 0 |  |  | 0 |  |  |  |  | 0 | [21 empty] | 0 | 0 | 0 | 0 | 0 | 0 | 0 |  |  | 0 |  |  | 0 |  |  |  |  | 0
| 0 | 0 | 0 | 0 | 0 | 0 | 0 |  |  | 0 |  |  | 0 |  |  |  |  | 0 | [21 empty] | 0 | 0 | 0 | 0 | 0 | 0 | 0 |  |  | 0 |  |  | 0 |  |  |  |  | 0
| 0 | 0 | 0 | 0 | 0 | 0 | 0 |  |  | 0 |  |  | 0 |  |  |  |  | 0 | [21 empty] | 0 | 0 | 0 | 0 | 0 | 0 | 0 |  |  | 0 |  |  | 0 |  |  |  |  | 0
| 0 | 0 | 0 | 0 | 0 | 0 | 0 |  |  | 0 |  |  | 0 |  |  |  |  | 0 | [21 empty] | 0 | 0 | 0 | 0 | 0 | 0 | 0 |  |  | 0 |  |  | 0 |  |  |  |  | 0
| 0 | 0 | 0 | 0 | 0 | 0 | 0 |  |  | 0 |  |  | 0 |  |  |  |  | 0 | [21 empty] | 0 | 0 | 0 | 0 | 0 | 0 | 0 |  |  | 0 |  |  | 0 |  |  |  |  | 0
| 0 | 0 | 0 | 0 | 0 | 0 | 0 |  |  | 0 |  |  | 0 |  |  |  |  | 0 | [21 empty] | 0 | 0 | 0 | 0 | 0 | 0 | 0 |  |  | 0 |  |  | 0 |  |  |  |  | 0
| 0 | 0 | 0 | 0 | 0 | 0 | 0 |  |  | 0 |  |  | 0 |  |  |  |  | 0 | [21 empty] | 0 | 0 | 0 | 0 | 0 | 0 | 0 |  |  | 0 |  |  | 0 |  |  |  |  | 0
| 0 | 0 | 0 | 0 | 0 | 0 | 0 |  |  | 0 |  |  | 0 |  |  |  |  | 0 | [21 empty] | 0 | 0 | 0 | 0 | 0 | 0 | 0 |  |  | 0 |  |  | 0 |  |  |  |  | 0
| 0 | 0 | 0 | 0 | 0 | 0 | 0 |  |  | 0 |  |  | 0 |  |  |  |  | 0 | [21 empty] | 0 | 0 | 0 | 0 | 0 | 0 | 0 |  |  | 0 |  |  | 0 |  |  |  |  | 0
| 0 | 0 | 0 | 0 | 0 | 0 | 0 |  |  | 0 |  |  | 0 |  |  |  |  | 0 | [21 empty] | 0 | 0 | 0 | 0 | 0 | 0 | 0 |  |  | 0 |  |  | 0 |  |  |  |  | 0
| 0 | 0 | 0 | 0 | 0 | 0 | 0 |  |  | 0 |  |  | 0 |  |  |  |  | 0 | [21 empty] | 0 | 0 | 0 | 0 | 0 | 0 | 0 |  |  | 0 |  |  | 0 |  |  |  |  | 0
| 0 | 0 | 0 | 0 | 0 | 0 | 0 |  |  | 0 |  |  | 0 |  |  |  |  | 0 | [21 empty] | 0 | 0 | 0 | 0 | 0 | 0 | 0 |  |  | 0 |  |  | 0 |  |  |  |  | 0
| 0 | 0 | 0 | 0 | 0 | 0 | 0 |  |  | 0 |  |  | 0 |  |  |  |  | 0 | [21 empty] | 0 | 0 | 0 | 0 | 0 | 0 | 0 |  |  | 0 |  |  | 0 |  |  |  |  | 0
| 0 | 0 | 0 | 0 | 0 | 0 | 0 |  |  | 0 |  |  | 0 |  |  |  |  | 0 | [21 empty] | 0 | 0 | 0 | 0 | 0 | 0 | 0 |  |  | 0 |  |  | 0 |  |  |  |  | 0
| 0 | 0 | 0 | 0 | 0 | 0 | 0 |  |  | 0 |  |  | 0 |  |  |  |  | 0 | [21 empty] | 0 | 0 | 0 | 0 | 0 | 0 | 0 |  |  | 0 |  |  | 0 |  |  |  |  | 0
| 0 | 0 | 0 | 0 | 0 | 0 | 0 |  |  | 0 |  |  | 0 |  |  |  |  | 0 | [21 empty] | 0 | 0 | 0 | 0 | 0 | 0 | 0 |  |  | 0 |  |  | 0 |  |  |  |  | 0
| 0 | 0 | 0 | 0 | 0 | 0 | 0 |  |  | 0 |  |  | 0 |  |  |  |  | 0 | [21 empty] | 0 | 0 | 0 | 0 | 0 | 0 | 0 |  |  | 0 |  |  | 0 |  |  |  |  | 0
| 0 | 0 | 0 | 0 | 0 | 0 | 0 |  |  | 0 |  |  | 0 |  |  |  |  | 0 | [21 empty] | 0 | 0 | 0 | 0 | 0 | 0 | 0 |  |  | 0 |  |  | 0 |  |  |  |  | 0
| 0 | 0 | 0 | 0 | 0 | 0 | 0 |  |  | 0 |  |  | 0 |  |  |  |  | 0 | [21 empty] | 0 | 0 | 0 | 0 | 0 | 0 | 0 |  |  | 0 |  |  | 0 |  |  |  |  | 0
| 0 | 0 | 0 | 0 | 0 | 0 | 0 |  |  | 0 |  |  | 0 |  |  |  |  | 0 | [21 empty] | 0 | 0 | 0 | 0 | 0 | 0 | 0 |  |  | 0 |  |  | 0 |  |  |  |  | 0
| 0 | 0 | 0 | 0 | 0 | 0 | 0 |  |  | 0 |  |  | 0 |  |  |  |  | 0 | [21 empty] | 0 | 0 | 0 | 0 | 0 | 0 | 0 |  |  | 0 |  |  | 0 |  |  |  |  | 0
| 0 | 0 | 0 | 0 | 0 | 0 | 0 |  |  | 0 |  |  | 0 |  |  |  |  | 0 | [21 empty] | 0 | 0 | 0 | 0 | 0 | 0 | 0 |  |  | 0 |  |  | 0 |  |  |  |  | 0
| 0 | 0 | 0 | 0 | 0 | 0 | 0 |  |  | 0 |  |  | 0 |  |  |  |  | 0 | [21 empty] | 0 | 0 | 0 | 0 | 0 | 0 | 0 |  |  | 0 |  |  | 0 |  |  |  |  | 0
| 0 | 0 | 0 | 0 | 0 | 0 | 0 |  |  | 0 |  |  | 0 |  |  |  |  | 0 | [21 empty] | 0 | 0 | 0 | 0 | 0 | 0 | 0 |  |  | 0 |  |  | 0 |  |  |  |  | 0
| 0 | 0 | 0 | 0 | 0 | 0 | 0 |  |  | 0 |  |  | 0 |  |  |  |  | 0 | [21 empty] | 0 | 0 | 0 | 0 | 0 | 0 | 0 |  |  | 0 |  |  | 0 |  |  |  |  | 0
| 0 | 0 | 0 | 0 | 0 | 0 | 0 |  |  | 0 |  |  | 0 |  |  |  |  | 0 | [21 empty] | 0 | 0 | 0 | 0 | 0 | 0 | 0 |  |  | 0 |  |  | 0 |  |  |  |  | 0
| 0 | 0 | 0 | 0 | 0 | 0 | 0 |  |  | 0 |  |  | 0 |  |  |  |  | 0 | [21 empty] | 0 | 0 | 0 | 0 | 0 | 0 | 0 |  |  | 0 |  |  | 0 |  |  |  |  | 0
| 0 | 0 | 0 | 0 | 0 | 0 | 0 |  |  | 0 |  |  | 0 |  |  |  |  | 0 | [21 empty] | 0 | 0 | 0 | 0 | 0 | 0 | 0 |  |  | 0 |  |  | 0 |  |  |  |  | 0
| 0 | 0 | 0 | 0 | 0 | 0 | 0 |  |  | 0 |  |  | 0 |  |  |  |  | 0 | [21 empty] | 0 | 0 | 0 | 0 | 0 | 0 | 0 |  |  | 0 |  |  | 0 |  |  |  |  | 0
| 0 | 0 | 0 | 0 | 0 | 0 | 0 |  |  | 0 |  |  | 0 |  |  |  |  | 0 | [21 empty] | 0 | 0 | 0 | 0 | 0 | 0 | 0 |  |  | 0 |  |  | 0 |  |  |  |  | 0
| 0 | 0 | 0 | 0 | 0 | 0 | 0 |  |  | 0 |  |  | 0 |  |  |  |  | 0 | [21 empty] | 0 | 0 | 0 | 0 | 0 | 0 | 0 |  |  | 0 |  |  | 0 |  |  |  |  | 0
| 0 | 0 | 0 | 0 | 0 | 0 | 0 |  |  | 0 |  |  | 0 |  |  |  |  | 0 | [21 empty] | 0 | 0 | 0 | 0 | 0 | 0 | 0 |  |  | 0 |  |  | 0 |  |  |  |  | 0
| 0 | 0 | 0 | 0 | 0 | 0 | 0 |  |  | 0 |  |  | 0 |  |  |  |  | 0 | [21 empty] | 0 | 0 | 0 | 0 | 0 | 0 | 0 |  |  | 0 |  |  | 0 |  |  |  |  | 0
| 0 | 0 | 0 | 0 | 0 | 0 | 0 |  |  | 0 |  |  | 0 |  |  |  |  | 0 | [21 empty] | 0 | 0 | 0 | 0 | 0 | 0 | 0 |  |  | 0 |  |  | 0 |  |  |  |  | 0
| 0 | 0 | 0 | 0 | 0 | 0 | 0 |  |  | 0 |  |  | 0 |  |  |  |  | 0 | [21 empty] | 0 | 0 | 0 | 0 | 0 | 0 | 0 |  |  | 0 |  |  | 0 |  |  |  |  | 0
| 0 | 0 | 0 | 0 | 0 | 0 | 0 |  |  | 0 |  |  | 0 |  |  |  |  | 0 | [21 empty] | 0 | 0 | 0 | 0 | 0 | 0 | 0 |  |  | 0 |  |  | 0 |  |  |  |  | 0
| 0 | 0 | 0 | 0 | 0 | 0 | 0 |  |  | 0 |  |  | 0 |  |  |  |  | 0 | [21 empty] | 0 | 0 | 0 | 0 | 0 | 0 | 0 |  |  | 0 |  |  | 0 |  |  |  |  | 0
| 0 | 0 | 0 | 0 | 0 | 0 | 0 |  |  | 0 |  |  | 0 |  |  |  |  | 0 | [21 empty] | 0 | 0 | 0 | 0 | 0 | 0 | 0 |  |  | 0 |  |  | 0 |  |  |  |  | 0
| 0 | 0 | 0 | 0 | 0 | 0 | 0 |  |  | 0 |  |  | 0 |  |  |  |  | 0 | [21 empty] | 0 | 0 | 0 | 0 | 0 | 0 | 0 |  |  | 0 |  |  | 0 |  |  |  |  | 0
| 0 | 0 | 0 | 0 | 0 | 0 | 0 |  |  | 0 |  |  | 0 |  |  |  |  | 0 | [21 empty] | 0 | 0 | 0 | 0 | 0 | 0 | 0 |  |  | 0 |  |  | 0 |  |  |  |  | 0
| 0 | 0 | 0 | 0 | 0 | 0 | 0 |  |  | 0 |  |  | 0 |  |  |  |  | 0 | [21 empty] | 0 | 0 | 0 | 0 | 0 | 0 | 0 |  |  | 0 |  |  | 0 |  |  |  |  | 0
| 0 | 0 | 0 | 0 | 0 | 0 | 0 |  |  | 0 |  |  | 0 |  |  |  |  | 0 | [21 empty] | 0 | 0 | 0 | 0 | 0 | 0 | 0 |  |  | 0 |  |  | 0 |  |  |  |  | 0
| 0 | 0 | 0 | 0 | 0 | 0 | 0 |  |  | 0 |  |  | 0 |  |  |  |  | 0 | [21 empty] | 0 | 0 | 0 | 0 | 0 | 0 | 0 |  |  | 0 |  |  | 0 |  |  |  |  | 0
| 0 | 0 | 0 | 0 | 0 | 0 | 0 |  |  | 0 |  |  | 0 |  |  |  |  | 0 | [21 empty] | 0 | 0 | 0 | 0 | 0 | 0 | 0 |  |  | 0 |  |  | 0 |  |  |  |  | 0
| 0 | 0 | 0 | 0 | 0 | 0 | 0 |  |  | 0 |  |  | 0 |  |  |  |  | 0 | [21 empty] | 0 | 0 | 0 | 0 | 0 | 0 | 0 |  |  | 0 |  |  | 0 |  |  |  |  | 0
| 0 | 0 | 0 | 0 | 0 | 0 | 0 |  |  | 0 |  |  | 0 |  |  |  |  | 0 | [21 empty] | 0 | 0 | 0 | 0 | 0 | 0 | 0 |  |  | 0 |  |  | 0 |  |  |  |  | 0
| 0 | 0 | 0 | 0 | 0 | 0 | 0 |  |  | 0 |  |  | 0 |  |  |  |  | 0 | [21 empty] | 0 | 0 | 0 | 0 | 0 | 0 | 0 |  |  | 0 |  |  | 0 |  |  |  |  | 0
| 0 | 0 | 0 | 0 | 0 | 0 | 0 |  |  | 0 |  |  | 0 |  |  |  |  | 0 | [21 empty] | 0 | 0 | 0 | 0 | 0 | 0 | 0 |  |  | 0 |  |  | 0 |  |  |  |  | 0
| 0 | 0 | 0 | 0 | 0 | 0 | 0 |  |  | 0 |  |  | 0 |  |  |  |  | 0 | [21 empty] | 0 | 0 | 0 | 0 | 0 | 0 | 0 |  |  | 0 |  |  | 0 |  |  |  |  | 0
| 0 | 0 | 0 | 0 | 0 | 0 | 0 |  |  | 0 |  |  | 0 |  |  |  |  | 0 | [21 empty] | 0 | 0 | 0 | 0 | 0 | 0 | 0 |  |  | 0 |  |  | 0 |  |  |  |  | 0
| 0 | 0 | 0 | 0 | 0 | 0 | 0 |  |  | 0 |  |  | 0 |  |  |  |  | 0 | [21 empty] | 0 | 0 | 0 | 0 | 0 | 0 | 0 |  |  | 0 |  |  | 0 |  |  |  |  | 0
| 0 | 0 | 0 | 0 | 0 | 0 | 0 |  |  | 0 |  |  | 0 |  |  |  |  | 0 | [21 empty] | 0 | 0 | 0 | 0 | 0 | 0 | 0 |  |  | 0 |  |  | 0 |  |  |  |  | 0
| 0 | 0 | 0 | 0 | 0 | 0 | 0 |  |  | 0 |  |  | 0 |  |  |  |  | 0 | [21 empty] | 0 | 0 | 0 | 0 | 0 | 0 | 0 |  |  | 0 |  |  | 0 |  |  |  |  | 0
| 0 | 0 | 0 | 0 | 0 | 0 | 0 |  |  | 0 |  |  | 0 |  |  |  |  | 0 | [21 empty] | 0 | 0 | 0 | 0 | 0 | 0 | 0 |  |  | 0 |  |  | 0 |  |  |  |  | 0
| 0 | 0 | 0 | 0 | 0 | 0 | 0 |  |  | 0 |  |  | 0 |  |  |  |  | 0 | [21 empty] | 0 | 0 | 0 | 0 | 0 | 0 | 0 |  |  | 0 |  |  | 0 |  |  |  |  | 0
| 0 | 0 | 0 | 0 | 0 | 0 | 0 |  |  | 0 |  |  | 0 |  |  |  |  | 0 | [21 empty] | 0 | 0 | 0 | 0 | 0 | 0 | 0 |  |  | 0 |  |  | 0 |  |  |  |  | 0
| 0 | 0 | 0 | 0 | 0 | 0 | 0 |  |  | 0 |  |  | 0 |  |  |  |  | 0 | [21 empty] | 0 | 0 | 0 | 0 | 0 | 0 | 0 |  |  | 0 |  |  | 0 |  |  |  |  | 0
| 0 | 0 | 0 | 0 | 0 | 0 | 0 |  |  | 0 |  |  | 0 |  |  |  |  | 0 | [21 empty] | 0 | 0 | 0 | 0 | 0 | 0 | 0 |  |  | 0 |  |  | 0 |  |  |  |  | 0
| 0 | 0 | 0 | 0 | 0 | 0 | 0 |  |  | 0 |  |  | 0 |  |  |  |  | 0 | [21 empty] | 0 | 0 | 0 | 0 | 0 | 0 | 0 |  |  | 0 |  |  | 0 |  |  |  |  | 0
| 0 | 0 | 0 | 0 | 0 | 0 | 0 |  |  | 0 |  |  | 0 |  |  |  |  | 0 | [21 empty] | 0 | 0 | 0 | 0 | 0 | 0 | 0 |  |  | 0 |  |  | 0 |  |  |  |  | 0
| 0 | 0 | 0 | 0 | 0 | 0 | 0 |  |  | 0 |  |  | 0 |  |  |  |  | 0 | [21 empty] | 0 | 0 | 0 | 0 | 0 | 0 | 0 |  |  | 0 |  |  | 0 |  |  |  |  | 0
| 0 | 0 | 0 | 0 | 0 | 0 | 0 |  |  | 0 |  |  | 0 |  |  |  |  | 0 | [21 empty] | 0 | 0 | 0 | 0 | 0 | 0 | 0 |  |  | 0 |  |  | 0 |  |  |  |  | 0
| 0 | 0 | 0 | 0 | 0 | 0 | 0 |  |  | 0 |  |  | 0 |  |  |  |  | 0 | [21 empty] | 0 | 0 | 0 | 0 | 0 | 0 | 0 |  |  | 0 |  |  | 0 |  |  |  |  | 0
| 0 | 0 | 0 | 0 | 0 | 0 | 0 |  |  | 0 |  |  | 0 |  |  |  |  | 0 | [21 empty] | 0 | 0 | 0 | 0 | 0 | 0 | 0 |  |  | 0 |  |  | 0 |  |  |  |  | 0
| 0 | 0 | 0 | 0 | 0 | 0 | 0 |  |  | 0 |  |  | 0 |  |  |  |  | 0 | [21 empty] | 0 | 0 | 0 | 0 | 0 | 0 | 0 |  |  | 0 |  |  | 0 |  |  |  |  | 0
| 0 | 0 | 0 | 0 | 0 | 0 | 0 |  |  | 0 |  |  | 0 |  |  |  |  | 0 | [21 empty] | 0 | 0 | 0 | 0 | 0 | 0 | 0 |  |  | 0 |  |  | 0 |  |  |  |  | 0
| 0 | 0 | 0 | 0 | 0 | 0 | 0 |  |  | 0 |  |  | 0 |  |  |  |  | 0 | [21 empty] | 0 | 0 | 0 | 0 | 0 | 0 | 0 |  |  | 0 |  |  | 0 |  |  |  |  | 0
| 0 | 0 | 0 | 0 | 0 | 0 | 0 |  |  | 0 |  |  | 0 |  |  |  |  | 0 | [21 empty] | 0 | 0 | 0 | 0 | 0 | 0 | 0 |  |  | 0 |  |  | 0 |  |  |  |  | 0
| 0 | 0 | 0 | 0 | 0 | 0 | 0 |  |  | 0 |  |  | 0 |  |  |  |  | 0 | [21 empty] | 0 | 0 | 0 | 0 | 0 | 0 | 0 |  |  | 0 |  |  | 0 |  |  |  |  | 0
| 0 | 0 | 0 | 0 | 0 | 0 | 0 |  |  | 0 |  |  | 0 |  |  |  |  | 0 | [21 empty] | 0 | 0 | 0 | 0 | 0 | 0 | 0 |  |  | 0 |  |  | 0 |  |  |  |  | 0
| 0 | 0 | 0 | 0 | 0 | 0 | 0 |  |  | 0 |  |  | 0 |  |  |  |  | 0 | [21 empty] | 0 | 0 | 0 | 0 | 0 | 0 | 0 |  |  | 0 |  |  | 0 |  |  |  |  | 0
| 0 | 0 | 0 | 0 | 0 | 0 | 0 |  |  | 0 |  |  | 0 |  |  |  |  | 0 | [21 empty] | 0 | 0 | 0 | 0 | 0 | 0 | 0 |  |  | 0 |  |  | 0 |  |  |  |  | 0
| 0 | 0 | 0 | 0 | 0 | 0 | 0 |  |  | 0 |  |  | 0 |  |  |  |  | 0 | [21 empty] | 0 | 0 | 0 | 0 | 0 | 0 | 0 |  |  | 0 |  |  | 0 |  |  |  |  | 0
| 0 | 0 | 0 | 0 | 0 | 0 | 0 |  |  | 0 |  |  | 0 |  |  |  |  | 0 | [21 empty] | 0 | 0 | 0 | 0 | 0 | 0 | 0 |  |  | 0 |  |  | 0 |  |  |  |  | 0
| 0 | 0 | 0 | 0 | 0 | 0 | 0 |  |  | 0 |  |  | 0 |  |  |  |  | 0 | [21 empty] | 0 | 0 | 0 | 0 | 0 | 0 | 0 |  |  | 0 |  |  | 0 |  |  |  |  | 0
| 0 | 0 | 0 | 0 | 0 | 0 | 0 |  |  | 0 |  |  | 0 |  |  |  |  | 0 | [21 empty] | 0 | 0 | 0 | 0 | 0 | 0 | 0 |  |  | 0 |  |  | 0 |  |  |  |  | 0
| 0 | 0 | 0 | 0 | 0 | 0 | 0 |  |  | 0 |  |  | 0 |  |  |  |  | 0 | [21 empty] | 0 | 0 | 0 | 0 | 0 | 0 | 0 |  |  | 0 |  |  | 0 |  |  |  |  | 0
| 0 | 0 | 0 | 0 | 0 | 0 | 0 |  |  | 0 |  |  | 0 |  |  |  |  | 0 | [21 empty] | 0 | 0 | 0 | 0 | 0 | 0 | 0 |  |  | 0 |  |  | 0 |  |  |  |  | 0
| 0 | 0 | 0 | 0 | 0 | 0 | 0 |  |  | 0 |  |  | 0 |  |  |  |  | 0 | [21 empty] | 0 | 0 | 0 | 0 | 0 | 0 | 0 |  |  | 0 |  |  | 0 |  |  |  |  | 0
| 0 | 0 | 0 | 0 | 0 | 0 | 0 |  |  | 0 |  |  | 0 |  |  |  |  | 0 | [21 empty] | 0 | 0 | 0 | 0 | 0 | 0 | 0 |  |  | 0 |  |  | 0 |  |  |  |  | 0
| 0 | 0 | 0 | 0 | 0 | 0 | 0 |  |  | 0 |  |  | 0 |  |  |  |  | 0 | [21 empty] | 0 | 0 | 0 | 0 | 0 | 0 | 0 |  |  | 0 |  |  | 0 |  |  |  |  | 0
| 0 | 0 | 0 | 0 | 0 | 0 | 0 |  |  | 0 |  |  | 0 |  |  |  |  | 0 | [21 empty] | 0 | 0 | 0 | 0 | 0 | 0 | 0 |  |  | 0 |  |  | 0 |  |  |  |  | 0
| 0 | 0 | 0 | 0 | 0 | 0 | 0 |  |  | 0 |  |  | 0 |  |  |  |  | 0 | [21 empty] | 0 | 0 | 0 | 0 | 0 | 0 | 0 |  |  | 0 |  |  | 0 |  |  |  |  | 0
| 0 | 0 | 0 | 0 | 0 | 0 | 0 |  |  | 0 |  |  | 0 |  |  |  |  | 0 | [21 empty] | 0 | 0 | 0 | 0 | 0 | 0 | 0 |  |  | 0 |  |  | 0 |  |  |  |  | 0
| 0 | 0 | 0 | 0 | 0 | 0 | 0 |  |  | 0 |  |  | 0 |  |  |  |  | 0 | [21 empty] | 0 | 0 | 0 | 0 | 0 | 0 | 0 |  |  | 0 |  |  | 0 |  |  |  |  | 0
| 0 | 0 | 0 | 0 | 0 | 0 | 0 |  |  | 0 |  |  | 0 |  |  |  |  | 0 | [21 empty] | 0 | 0 | 0 | 0 | 0 | 0 | 0 |  |  | 0 |  |  | 0 |  |  |  |  | 0
| 0 | 0 | 0 | 0 | 0 | 0 | 0 |  |  | 0 |  |  | 0 |  |  |  |  | 0 | [21 empty] | 0 | 0 | 0 | 0 | 0 | 0 | 0 |  |  | 0 |  |  | 0 |  |  |  |  | 0
| 0 | 0 | 0 | 0 | 0 | 0 | 0 |  |  | 0 |  |  | 0 |  |  |  |  | 0 | [21 empty] | 0 | 0 | 0 | 0 | 0 | 0 | 0 |  |  | 0 |  |  | 0 |  |  |  |  | 0
| 0 | 0 | 0 | 0 | 0 | 0 | 0 |  |  | 0 |  |  | 0 |  |  |  |  | 0 | [21 empty] | 0 | 0 | 0 | 0 | 0 | 0 | 0 |  |  | 0 |  |  | 0 |  |  |  |  | 0
| 0 | 0 | 0 | 0 | 0 | 0 | 0 |  |  | 0 |  |  | 0 |  |  |  |  | 0 | [21 empty] | 0 | 0 | 0 | 0 | 0 | 0 | 0 |  |  | 0 |  |  | 0 |  |  |  |  | 0
| 0 | 0 | 0 | 0 | 0 | 0 | 0 |  |  | 0 |  |  | 0 |  |  |  |  | 0 | [21 empty] | 0 | 0 | 0 | 0 | 0 | 0 | 0 |  |  | 0 |  |  | 0 |  |  |  |  | 0
| 0 | 0 | 0 | 0 | 0 | 0 | 0 |  |  | 0 |  |  | 0 |  |  |  |  | 0 | [21 empty] | 0 | 0 | 0 | 0 | 0 | 0 | 0 |  |  | 0 |  |  | 0 |  |  |  |  | 0
| 0 | 0 | 0 | 0 | 0 | 0 | 0 |  |  | 0 |  |  | 0 |  |  |  |  | 0 | [21 empty] | 0 | 0 | 0 | 0 | 0 | 0 | 0 |  |  | 0 |  |  | 0 |  |  |  |  | 0
| 0 | 0 | 0 | 0 | 0 | 0 | 0 |  |  | 0 |  |  | 0 |  |  |  |  | 0 | [21 empty] | 0 | 0 | 0 | 0 | 0 | 0 | 0 |  |  | 0 |  |  | 0 |  |  |  |  | 0
| 0 | 0 | 0 | 0 | 0 | 0 | 0 |  |  | 0 |  |  | 0 |  |  |  |  | 0 | [21 empty] | 0 | 0 | 0 | 0 | 0 | 0 | 0 |  |  | 0 |  |  | 0 |  |  |  |  | 0
| 0 | 0 | 0 | 0 | 0 | 0 | 0 |  |  | 0 |  |  | 0 |  |  |  |  | 0 | [21 empty] | 0 | 0 | 0 | 0 | 0 | 0 | 0 |  |  | 0 |  |  | 0 |  |  |  |  | 0
| 0 | 0 | 0 | 0 | 0 | 0 | 0 |  |  | 0 |  |  | 0 |  |  |  |  | 0 | [21 empty] | 0 | 0 | 0 | 0 | 0 | 0 | 0 |  |  | 0 |  |  | 0 |  |  |  |  | 0
| 0 | 0 | 0 | 0 | 0 | 0 | 0 |  |  | 0 |  |  | 0 |  |  |  |  | 0 | [21 empty] | 0 | 0 | 0 | 0 | 0 | 0 | 0 |  |  | 0 |  |  | 0 |  |  |  |  | 0
| 0 | 0 | 0 | 0 | 0 | 0 | 0 |  |  | 0 |  |  | 0 |  |  |  |  | 0 | [21 empty] | 0 | 0 | 0 | 0 | 0 | 0 | 0 |  |  | 0 |  |  | 0 |  |  |  |  | 0
| 0 | 0 | 0 | 0 | 0 | 0 | 0 |  |  | 0 |  |  | 0 |  |  |  |  | 0 | [21 empty] | 0 | 0 | 0 | 0 | 0 | 0 | 0 |  |  | 0 |  |  | 0 |  |  |  |  | 0
| 0 | 0 | 0 | 0 | 0 | 0 | 0 |  |  | 0 |  |  | 0 |  |  |  |  | 0 | [21 empty] | 0 | 0 | 0 | 0 | 0 | 0 | 0 |  |  | 0 |  |  | 0 |  |  |  |  | 0
| 0 | 0 | 0 | 0 | 0 | 0 | 0 |  |  | 0 |  |  | 0 |  |  |  |  | 0 | [21 empty] | 0 | 0 | 0 | 0 | 0 | 0 | 0 |  |  | 0 |  |  | 0 |  |  |  |  | 0
| 0 | 0 | 0 | 0 | 0 | 0 | 0 |  |  | 0 |  |  | 0 |  |  |  |  | 0 | [21 empty] | 0 | 0 | 0 | 0 | 0 | 0 | 0 |  |  | 0 |  |  | 0 |  |  |  |  | 0
| 0 | 0 | 0 | 0 | 0 | 0 | 0 |  |  | 0 |  |  | 0 |  |  |  |  | 0 | [21 empty] | 0 | 0 | 0 | 0 | 0 | 0 | 0 |  |  | 0 |  |  | 0 |  |  |  |  | 0
| 0 | 0 | 0 | 0 | 0 | 0 | 0 |  |  | 0 |  |  | 0 |  |  |  |  | 0 | [21 empty] | 0 | 0 | 0 | 0 | 0 | 0 | 0 |  |  | 0 |  |  | 0 |  |  |  |  | 0
| 0 | 0 | 0 | 0 | 0 | 0 | 0 |  |  | 0 |  |  | 0 |  |  |  |  | 0 | [21 empty] | 0 | 0 | 0 | 0 | 0 | 0 | 0 |  |  | 0 |  |  | 0 |  |  |  |  | 0
| 0 | 0 | 0 | 0 | 0 | 0 | 0 |  |  | 0 |  |  | 0 |  |  |  |  | 0 | [21 empty] | 0 | 0 | 0 | 0 | 0 | 0 | 0 |  |  | 0 |  |  | 0 |  |  |  |  | 0
| 0 | 0 | 0 | 0 | 0 | 0 | 0 |  |  | 0 |  |  | 0 |  |  |  |  | 0 | [21 empty] | 0 | 0 | 0 | 0 | 0 | 0 | 0 |  |  | 0 |  |  | 0 |  |  |  |  | 0
| 0 | 0 | 0 | 0 | 0 | 0 | 0 |  |  | 0 |  |  | 0 |  |  |  |  | 0 | [21 empty] | 0 | 0 | 0 | 0 | 0 | 0 | 0 |  |  | 0 |  |  | 0 |  |  |  |  | 0
| 0 | 0 | 0 | 0 | 0 | 0 | 0 |  |  | 0 |  |  | 0 |  |  |  |  | 0 | [21 empty] | 0 | 0 | 0 | 0 | 0 | 0 | 0 |  |  | 0 |  |  | 0 |  |  |  |  | 0
| 0 | 0 | 0 | 0 | 0 | 0 | 0 |  |  | 0 |  |  | 0 |  |  |  |  | 0 | [21 empty] | 0 | 0 | 0 | 0 | 0 | 0 | 0 |  |  | 0 |  |  | 0 |  |  |  |  | 0
| 0 | 0 | 0 | 0 | 0 | 0 | 0 |  |  | 0 |  |  | 0 |  |  |  |  | 0 | [21 empty] | 0 | 0 | 0 | 0 | 0 | 0 | 0 |  |  | 0 |  |  | 0 |  |  |  |  | 0
| 0 | 0 | 0 | 0 | 0 | 0 | 0 |  |  | 0 |  |  | 0 |  |  |  |  | 0 | [21 empty] | 0 | 0 | 0 | 0 | 0 | 0 | 0 |  |  | 0 |  |  | 0 |  |  |  |  | 0
| 0 | 0 | 0 | 0 | 0 | 0 | 0 |  |  | 0 |  |  | 0 |  |  |  |  | 0 | [21 empty] | 0 | 0 | 0 | 0 | 0 | 0 | 0 |  |  | 0 |  |  | 0 |  |  |  |  | 0
| 0 | 0 | 0 | 0 | 0 | 0 | 0 |  |  | 0 |  |  | 0 |  |  |  |  | 0 | [21 empty] | 0 | 0 | 0 | 0 | 0 | 0 | 0 |  |  | 0 |  |  | 0 |  |  |  |  | 0
| 0 | 0 | 0 | 0 | 0 | 0 | 0 |  |  | 0 |  |  | 0 |  |  |  |  | 0 | [21 empty] | 0 | 0 | 0 | 0 | 0 | 0 | 0 |  |  | 0 |  |  | 0 |  |  |  |  | 0
| 0 | 0 | 0 | 0 | 0 | 0 | 0 |  |  | 0 |  |  | 0 |  |  |  |  | 0 | [21 empty] | 0 | 0 | 0 | 0 | 0 | 0 | 0 |  |  | 0 |  |  | 0 |  |  |  |  | 0
| 0 | 0 | 0 | 0 | 0 | 0 | 0 |  |  | 0 |  |  | 0 |  |  |  |  | 0 | [21 empty] | 0 | 0 | 0 | 0 | 0 | 0 | 0 |  |  | 0 |  |  | 0 |  |  |  |  | 0
| 0 | 0 | 0 | 0 | 0 | 0 | 0 |  |  | 0 |  |  | 0 |  |  |  |  | 0 | [21 empty] | 0 | 0 | 0 | 0 | 0 | 0 | 0 |  |  | 0 |  |  | 0 |  |  |  |  | 0
| 0 | 0 | 0 | 0 | 0 | 0 | 0 |  |  | 0 |  |  | 0 |  |  |  |  | 0 | [21 empty] | 0 | 0 | 0 | 0 | 0 | 0 | 0 |  |  | 0 |  |  | 0 |  |  |  |  | 0
| 0 | 0 | 0 | 0 | 0 | 0 | 0 |  |  | 0 |  |  | 0 |  |  |  |  | 0 | [21 empty] | 0 | 0 | 0 | 0 | 0 | 0 | 0 |  |  | 0 |  |  | 0 |  |  |  |  | 0
| 0 | 0 | 0 | 0 | 0 | 0 | 0 |  |  | 0 |  |  | 0 |  |  |  |  | 0 | [21 empty] | 0 | 0 | 0 | 0 | 0 | 0 | 0 |  |  | 0 |  |  | 0 |  |  |  |  | 0
| 0 | 0 | 0 | 0 | 0 | 0 | 0 |  |  | 0 |  |  | 0 |  |  |  |  | 0 | [21 empty] | 0 | 0 | 0 | 0 | 0 | 0 | 0 |  |  | 0 |  |  | 0 |  |  |  |  | 0
| 0 | 0 | 0 | 0 | 0 | 0 | 0 |  |  | 0 |  |  | 0 |  |  |  |  | 0 | [21 empty] | 0 | 0 | 0 | 0 | 0 | 0 | 0 |  |  | 0 |  |  | 0 |  |  |  |  | 0
| 0 | 0 | 0 | 0 | 0 | 0 | 0 |  |  | 0 |  |  | 0 |  |  |  |  | 0 | [21 empty] | 0 | 0 | 0 | 0 | 0 | 0 | 0 |  |  | 0 |  |  | 0 |  |  |  |  | 0
| 0 | 0 | 0 | 0 | 0 | 0 | 0 |  |  | 0 |  |  | 0 |  |  |  |  | 0 | [21 empty] | 0 | 0 | 0 | 0 | 0 | 0 | 0 |  |  | 0 |  |  | 0 |  |  |  |  | 0
| 0 | 0 | 0 | 0 | 0 | 0 | 0 |  |  | 0 |  |  | 0 |  |  |  |  | 0 | [21 empty] | 0 | 0 | 0 | 0 | 0 | 0 | 0 |  |  | 0 |  |  | 0 |  |  |  |  | 0
| 0 | 0 | 0 | 0 | 0 | 0 | 0 |  |  | 0 |  |  | 0 |  |  |  |  | 0 | [21 empty] | 0 | 0 | 0 | 0 | 0 | 0 | 0 |  |  | 0 |  |  | 0 |  |  |  |  | 0
| 0 | 0 | 0 | 0 | 0 | 0 | 0 |  |  | 0 |  |  | 0 |  |  |  |  | 0 | [21 empty] | 0 | 0 | 0 | 0 | 0 | 0 | 0 |  |  | 0 |  |  | 0 |  |  |  |  | 0
| 0 | 0 | 0 | 0 | 0 | 0 | 0 |  |  | 0 |  |  | 0 |  |  |  |  | 0 | [21 empty] | 0 | 0 | 0 | 0 | 0 | 0 | 0 |  |  | 0 |  |  | 0 |  |  |  |  | 0
| 0 | 0 | 0 | 0 | 0 | 0 | 0 |  |  | 0 |  |  | 0 |  |  |  |  | 0 | [21 empty] | 0 | 0 | 0 | 0 | 0 | 0 | 0 |  |  | 0 |  |  | 0 |  |  |  |  | 0
| 0 | 0 | 0 | 0 | 0 | 0 | 0 |  |  | 0 |  |  | 0 |  |  |  |  | 0 | [21 empty] | 0 | 0 | 0 | 0 | 0 | 0 | 0 |  |  | 0 |  |  | 0 |  |  |  |  | 0
| 0 | 0 | 0 | 0 | 0 | 0 | 0 |  |  | 0 |  |  | 0 |  |  |  |  | 0 | [21 empty] | 0 | 0 | 0 | 0 | 0 | 0 | 0 |  |  | 0 |  |  | 0 |  |  |  |  | 0
| 0 | 0 | 0 | 0 | 0 | 0 | 0 |  |  | 0 |  |  | 0 |  |  |  |  | 0 | [21 empty] | 0 | 0 | 0 | 0 | 0 | 0 | 0 |  |  | 0 |  |  | 0 |  |  |  |  | 0
| 0 | 0 | 0 | 0 | 0 | 0 | 0 |  |  | 0 |  |  | 0 |  |  |  |  | 0 | [21 empty] | 0 | 0 | 0 | 0 | 0 | 0 | 0 |  |  | 0 |  |  | 0 |  |  |  |  | 0
| 0 | 0 | 0 | 0 | 0 | 0 | 0 |  |  | 0 |  |  | 0 |  |  |  |  | 0 | [21 empty] | 0 | 0 | 0 | 0 | 0 | 0 | 0 |  |  | 0 |  |  | 0 |  |  |  |  | 0
| 0 | 0 | 0 | 0 | 0 | 0 | 0 |  |  | 0 |  |  | 0 |  |  |  |  | 0 | [21 empty] | 0 | 0 | 0 | 0 | 0 | 0 | 0 |  |  | 0 |  |  | 0 |  |  |  |  | 0
| 0 | 0 | 0 | 0 | 0 | 0 | 0 |  |  | 0 |  |  | 0 |  |  |  |  | 0 | [21 empty] | 0 | 0 | 0 | 0 | 0 | 0 | 0 |  |  | 0 |  |  | 0 |  |  |  |  | 0
| 0 | 0 | 0 | 0 | 0 | 0 | 0 |  |  | 0 |  |  | 0 |  |  |  |  | 0 | [21 empty] | 0 | 0 | 0 | 0 | 0 | 0 | 0 |  |  | 0 |  |  | 0 |  |  |  |  | 0
| 0 | 0 | 0 | 0 | 0 | 0 | 0 |  |  | 0 |  |  | 0 |  |  |  |  | 0 | [21 empty] | 0 | 0 | 0 | 0 | 0 | 0 | 0 |  |  | 0 |  |  | 0 |  |  |  |  | 0
| 0 | 0 | 0 | 0 | 0 | 0 | 0 |  |  | 0 |  |  | 0 |  |  |  |  | 0 | [21 empty] | 0 | 0 | 0 | 0 | 0 | 0 | 0 |  |  | 0 |  |  | 0 |  |  |  |  | 0
| 0 | 0 | 0 | 0 | 0 | 0 | 0 |  |  | 0 |  |  | 0 |  |  |  |  | 0 | [21 empty] | 0 | 0 | 0 | 0 | 0 | 0 | 0 |  |  | 0 |  |  | 0 |  |  |  |  | 0
| 0 | 0 | 0 | 0 | 0 | 0 | 0 |  |  | 0 |  |  | 0 |  |  |  |  | 0 | [21 empty] | 0 | 0 | 0 | 0 | 0 | 0 | 0 |  |  | 0 |  |  | 0 |  |  |  |  | 0
| 0 | 0 | 0 | 0 | 0 | 0 | 0 |  |  | 0 |  |  | 0 |  |  |  |  | 0 | [21 empty] | 0 | 0 | 0 | 0 | 0 | 0 | 0 |  |  | 0 |  |  | 0 |  |  |  |  | 0
| 0 | 0 | 0 | 0 | 0 | 0 | 0 |  |  | 0 |  |  | 0 |  |  |  |  | 0 | [21 empty] | 0 | 0 | 0 | 0 | 0 | 0 | 0 |  |  | 0 |  |  | 0 |  |  |  |  | 0
| 0 | 0 | 0 | 0 | 0 | 0 | 0 |  |  | 0 |  |  | 0 |  |  |  |  | 0 | [21 empty] | 0 | 0 | 0 | 0 | 0 | 0 | 0 |  |  | 0 |  |  | 0 |  |  |  |  | 0
| 0 | 0 | 0 | 0 | 0 | 0 | 0 |  |  | 0 |  |  | 0 |  |  |  |  | 0 | [21 empty] | 0 | 0 | 0 | 0 | 0 | 0 | 0 |  |  | 0 |  |  | 0 |  |  |  |  | 0
| 0 | 0 | 0 | 0 | 0 | 0 | 0 |  |  | 0 |  |  | 0 |  |  |  |  | 0 | [21 empty] | 0 | 0 | 0 | 0 | 0 | 0 | 0 |  |  | 0 |  |  | 0 |  |  |  |  | 0
| 0 | 0 | 0 | 0 | 0 | 0 | 0 |  |  | 0 |  |  | 0 |  |  |  |  | 0 | [21 empty] | 0 | 0 | 0 | 0 | 0 | 0 | 0 |  |  | 0 |  |  | 0 |  |  |  |  | 0
| 0 | 0 | 0 | 0 | 0 | 0 | 0 |  |  | 0 |  |  | 0 |  |  |  |  | 0 | [21 empty] | 0 | 0 | 0 | 0 | 0 | 0 | 0 |  |  | 0 |  |  | 0 |  |  |  |  | 0
| 0 | 0 | 0 | 0 | 0 | 0 | 0 |  |  | 0 |  |  | 0 |  |  |  |  | 0 | [21 empty] | 0 | 0 | 0 | 0 | 0 | 0 | 0 |  |  | 0 |  |  | 0 |  |  |  |  | 0
| 0 | 0 | 0 | 0 | 0 | 0 | 0 |  |  | 0 |  |  | 0 |  |  |  |  | 0 | [21 empty] | 0 | 0 | 0 | 0 | 0 | 0 | 0 |  |  | 0 |  |  | 0 |  |  |  |  | 0
| 0 | 0 | 0 | 0 | 0 | 0 | 0 |  |  | 0 |  |  | 0 |  |  |  |  | 0 | [21 empty] | 0 | 0 | 0 | 0 | 0 | 0 | 0 |  |  | 0 |  |  | 0 |  |  |  |  | 0
| 0 | 0 | 0 | 0 | 0 | 0 | 0 |  |  | 0 |  |  | 0 |  |  |  |  | 0 | [21 empty] | 0 | 0 | 0 | 0 | 0 | 0 | 0 |  |  | 0 |  |  | 0 |  |  |  |  | 0
| 0 | 0 | 0 | 0 | 0 | 0 | 0 |  |  | 0 |  |  | 0 |  |  |  |  | 0 | [21 empty] | 0 | 0 | 0 | 0 | 0 | 0 | 0 |  |  | 0 |  |  | 0 |  |  |  |  | 0
| 0 | 0 | 0 | 0 | 0 | 0 | 0 |  |  | 0 |  |  | 0 |  |  |  |  | 0 | [21 empty] | 0 | 0 | 0 | 0 | 0 | 0 | 0 |  |  | 0 |  |  | 0 |  |  |  |  | 0
| 0 | 0 | 0 | 0 | 0 | 0 | 0 |  |  | 0 |  |  | 0 |  |  |  |  | 0 | [21 empty] | 0 | 0 | 0 | 0 | 0 | 0 | 0 |  |  | 0 |  |  | 0 |  |  |  |  | 0
| 0 | 0 | 0 | 0 | 0 | 0 | 0 |  |  | 0 |  |  | 0 |  |  |  |  | 0 | [21 empty] | 0 | 0 | 0 | 0 | 0 | 0 | 0 |  |  | 0 |  |  | 0 |  |  |  |  | 0
| 0 | 0 | 0 | 0 | 0 | 0 | 0 |  |  | 0 |  |  | 0 |  |  |  |  | 0 | [21 empty] | 0 | 0 | 0 | 0 | 0 | 0 | 0 |  |  | 0 |  |  | 0 |  |  |  |  | 0
| 0 | 0 | 0 | 0 | 0 | 0 | 0 |  |  | 0 |  |  | 0 |  |  |  |  | 0 | [21 empty] | 0 | 0 | 0 | 0 | 0 | 0 | 0 |  |  | 0 |  |  | 0 |  |  |  |  | 0
| 0 | 0 | 0 | 0 | 0 | 0 | 0 |  |  | 0 |  |  | 0 |  |  |  |  | 0 | [21 empty] | 0 | 0 | 0 | 0 | 0 | 0 | 0 |  |  | 0 |  |  | 0 |  |  |  |  | 0
| 0 | 0 | 0 | 0 | 0 | 0 | 0 |  |  | 0 |  |  | 0 |  |  |  |  | 0 | [21 empty] | 0 | 0 | 0 | 0 | 0 | 0 | 0 |  |  | 0 |  |  | 0 |  |  |  |  | 0
| 0 | 0 | 0 | 0 | 0 | 0 | 0 |  |  | 0 |  |  | 0 |  |  |  |  | 0 | [21 empty] | 0 | 0 | 0 | 0 | 0 | 0 | 0 |  |  | 0 |  |  | 0 |  |  |  |  | 0
| 0 | 0 | 0 | 0 | 0 | 0 | 0 |  |  | 0 |  |  | 0 |  |  |  |  | 0 | [21 empty] | 0 | 0 | 0 | 0 | 0 | 0 | 0 |  |  | 0 |  |  | 0 |  |  |  |  | 0
| 0 | 0 | 0 | 0 | 0 | 0 | 0 |  |  | 0 |  |  | 0 |  |  |  |  | 0 | [21 empty] | 0 | 0 | 0 | 0 | 0 | 0 | 0 |  |  | 0 |  |  | 0 |  |  |  |  | 0
| 0 | 0 | 0 | 0 | 0 | 0 | 0 |  |  | 0 |  |  | 0 |  |  |  |  | 0 | [21 empty] | 0 | 0 | 0 | 0 | 0 | 0 | 0 |  |  | 0 |  |  | 0 |  |  |  |  | 0
| 0 | 0 | 0 | 0 | 0 | 0 | 0 |  |  | 0 |  |  | 0 |  |  |  |  | 0 | [21 empty] | 0 | 0 | 0 | 0 | 0 | 0 | 0 |  |  | 0 |  |  | 0 |  |  |  |  | 0
| 0 | 0 | 0 | 0 | 0 | 0 | 0 |  |  | 0 |  |  | 0 |  |  |  |  | 0 | [21 empty] | 0 | 0 | 0 | 0 | 0 | 0 | 0 |  |  | 0 |  |  | 0 |  |  |  |  | 0
| 0 | 0 | 0 | 0 | 0 | 0 | 0 |  |  | 0 |  |  | 0 |  |  |  |  | 0 | [21 empty] | 0 | 0 | 0 | 0 | 0 | 0 | 0 |  |  | 0 |  |  | 0 |  |  |  |  | 0
| 0 | 0 | 0 | 0 | 0 | 0 | 0 |  |  | 0 |  |  | 0 |  |  |  |  | 0 | [21 empty] | 0 | 0 | 0 | 0 | 0 | 0 | 0 |  |  | 0 |  |  | 0 |  |  |  |  | 0
| 0 | 0 | 0 | 0 | 0 | 0 | 0 |  |  | 0 |  |  | 0 |  |  |  |  | 0 | [21 empty] | 0 | 0 | 0 | 0 | 0 | 0 | 0 |  |  | 0 |  |  | 0 |  |  |  |  | 0
| 0 | 0 | 0 | 0 | 0 | 0 | 0 |  |  | 0 |  |  | 0 |  |  |  |  | 0 | [21 empty] | 0 | 0 | 0 | 0 | 0 | 0 | 0 |  |  | 0 |  |  | 0 |  |  |  |  | 0
| 0 | 0 | 0 | 0 | 0 | 0 | 0 |  |  | 0 |  |  | 0 |  |  |  |  | 0 | [21 empty] | 0 | 0 | 0 | 0 | 0 | 0 | 0 |  |  | 0 |  |  | 0 |  |  |  |  | 0
| 0 | 0 | 0 | 0 | 0 | 0 | 0 |  |  | 0 |  |  | 0 |  |  |  |  | 0 | [21 empty] | 0 | 0 | 0 | 0 | 0 | 0 | 0 |  |  | 0 |  |  | 0 |  |  |  |  | 0
| 0 | 0 | 0 | 0 | 0 | 0 | 0 |  |  | 0 |  |  | 0 |  |  |  |  | 0 | [21 empty] | 0 | 0 | 0 | 0 | 0 | 0 | 0 |  |  | 0 |  |  | 0 |  |  |  |  | 0
| 0 | 0 | 0 | 0 | 0 | 0 | 0 |  |  | 0 |  |  | 0 |  |  |  |  | 0 | [21 empty] | 0 | 0 | 0 | 0 | 0 | 0 | 0 |  |  | 0 |  |  | 0 |  |  |  |  | 0
| 0 | 0 | 0 | 0 | 0 | 0 | 0 |  |  | 0 |  |  | 0 |  |  |  |  | 0 | [21 empty] | 0 | 0 | 0 | 0 | 0 | 0 | 0 |  |  | 0 |  |  | 0 |  |  |  |  | 0
| 0 | 0 | 0 | 0 | 0 | 0 | 0 |  |  | 0 |  |  | 0 |  |  |  |  | 0 | [21 empty] | 0 | 0 | 0 | 0 | 0 | 0 | 0 |  |  | 0 |  |  | 0 |  |  |  |  | 0
| 0 | 0 | 0 | 0 | 0 | 0 | 0 |  |  | 0 |  |  | 0 |  |  |  |  | 0 | [21 empty] | 0 | 0 | 0 | 0 | 0 | 0 | 0 |  |  | 0 |  |  | 0 |  |  |  |  | 0
| 0 | 0 | 0 | 0 | 0 | 0 | 0 |  |  | 0 |  |  | 0 |  |  |  |  | 0 | [21 empty] | 0 | 0 | 0 | 0 | 0 | 0 | 0 |  |  | 0 |  |  | 0 |  |  |  |  | 0
| 0 | 0 | 0 | 0 | 0 | 0 | 0 |  |  | 0 |  |  | 0 |  |  |  |  | 0 | [21 empty] | 0 | 0 | 0 | 0 | 0 | 0 | 0 |  |  | 0 |  |  | 0 |  |  |  |  | 0
| 0 | 0 | 0 | 0 | 0 | 0 | 0 |  |  | 0 |  |  | 0 |  |  |  |  | 0 | [21 empty] | 0 | 0 | 0 | 0 | 0 | 0 | 0 |  |  | 0 |  |  | 0 |  |  |  |  | 0
| 0 | 0 | 0 | 0 | 0 | 0 | 0 |  |  | 0 |  |  | 0 |  |  |  |  | 0 | [21 empty] | 0 | 0 | 0 | 0 | 0 | 0 | 0 |  |  | 0 |  |  | 0 |  |  |  |  | 0
| 0 | 0 | 0 | 0 | 0 | 0 | 0 |  |  | 0 |  |  | 0 |  |  |  |  | 0 | [21 empty] | 0 | 0 | 0 | 0 | 0 | 0 | 0 |  |  | 0 |  |  | 0 |  |  |  |  | 0
| 0 | 0 | 0 | 0 | 0 | 0 | 0 |  |  | 0 |  |  | 0 |  |  |  |  | 0 | [21 empty] | 0 | 0 | 0 | 0 | 0 | 0 | 0 |  |  | 0 |  |  | 0 |  |  |  |  | 0
| 0 | 0 | 0 | 0 | 0 | 0 | 0 |  |  | 0 |  |  | 0 |  |  |  |  | 0 | [21 empty] | 0 | 0 | 0 | 0 | 0 | 0 | 0 |  |  | 0 |  |  | 0 |  |  |  |  | 0
| 0 | 0 | 0 | 0 | 0 | 0 | 0 |  |  | 0 |  |  | 0 |  |  |  |  | 0 | [21 empty] | 0 | 0 | 0 | 0 | 0 | 0 | 0 |  |  | 0 |  |  | 0 |  |  |  |  | 0
| 0 | 0 | 0 | 0 | 0 | 0 | 0 |  |  | 0 |  |  | 0 |  |  |  |  | 0 | [21 empty] | 0 | 0 | 0 | 0 | 0 | 0 | 0 |  |  | 0 |  |  | 0 |  |  |  |  | 0
| 0 | 0 | 0 | 0 | 0 | 0 | 0 |  |  | 0 |  |  | 0 |  |  |  |  | 0 | [21 empty] | 0 | 0 | 0 | 0 | 0 | 0 | 0 |  |  | 0 |  |  | 0 |  |  |  |  | 0
| 0 | 0 | 0 | 0 | 0 | 0 | 0 |  |  | 0 |  |  | 0 |  |  |  |  | 0 | [21 empty] | 0 | 0 | 0 | 0 | 0 | 0 | 0 |  |  | 0 |  |  | 0 |  |  |  |  | 0
| 0 | 0 | 0 | 0 | 0 | 0 | 0 |  |  | 0 |  |  | 0 |  |  |  |  | 0 | [21 empty] | 0 | 0 | 0 | 0 | 0 | 0 | 0 |  |  | 0 |  |  | 0 |  |  |  |  | 0
| 0 | 0 | 0 | 0 | 0 | 0 | 0 |  |  | 0 |  |  | 0 |  |  |  |  | 0 | [21 empty] | 0 | 0 | 0 | 0 | 0 | 0 | 0 |  |  | 0 |  |  | 0 |  |  |  |  | 0
| 0 | 0 | 0 | 0 | 0 | 0 | 0 |  |  | 0 |  |  | 0 |  |  |  |  | 0 | [21 empty] | 0 | 0 | 0 | 0 | 0 | 0 | 0 |  |  | 0 |  |  | 0 |  |  |  |  | 0
| 0 | 0 | 0 | 0 | 0 | 0 | 0 |  |  | 0 |  |  | 0 |  |  |  |  | 0 | [21 empty] | 0 | 0 | 0 | 0 | 0 | 0 | 0 |  |  | 0 |  |  | 0 |  |  |  |  | 0
| 0 | 0 | 0 | 0 | 0 | 0 | 0 |  |  | 0 |  |  | 0 |  |  |  |  | 0 | [21 empty] | 0 | 0 | 0 | 0 | 0 | 0 | 0 |  |  | 0 |  |  | 0 |  |  |  |  | 0
| 0 | 0 | 0 | 0 | 0 | 0 | 0 |  |  | 0 |  |  | 0 |  |  |  |  | 0 | [21 empty] | 0 | 0 | 0 | 0 | 0 | 0 | 0 |  |  | 0 |  |  | 0 |  |  |  |  | 0
| 0 | 0 | 0 | 0 | 0 | 0 | 0 |  |  | 0 |  |  | 0 |  |  |  |  | 0 | [21 empty] | 0 | 0 | 0 | 0 | 0 | 0 | 0 |  |  | 0 |  |  | 0 |  |  |  |  | 0
| 0 | 0 | 0 | 0 | 0 | 0 | 0 |  |  | 0 |  |  | 0 |  |  |  |  | 0 | [21 empty] | 0 | 0 | 0 | 0 | 0 | 0 | 0 |  |  | 0 |  |  | 0 |  |  |  |  | 0
| 0 | 0 | 0 | 0 | 0 | 0 | 0 |  |  | 0 |  |  | 0 |  |  |  |  | 0 | [21 empty] | 0 | 0 | 0 | 0 | 0 | 0 | 0 |  |  | 0 |  |  | 0 |  |  |  |  | 0
| 0 | 0 | 0 | 0 | 0 | 0 | 0 |  |  | 0 |  |  | 0 |  |  |  |  | 0 | [21 empty] | 0 | 0 | 0 | 0 | 0 | 0 | 0 |  |  | 0 |  |  | 0 |  |  |  |  | 0
| 0 | 0 | 0 | 0 | 0 | 0 | 0 |  |  | 0 |  |  | 0 |  |  |  |  | 0 | [21 empty] | 0 | 0 | 0 | 0 | 0 | 0 | 0 |  |  | 0 |  |  | 0 |  |  |  |  | 0
| 0 | 0 | 0 | 0 | 0 | 0 | 0 |  |  | 0 |  |  | 0 |  |  |  |  | 0 | [21 empty] | 0 | 0 | 0 | 0 | 0 | 0 | 0 |  |  | 0 |  |  | 0 |  |  |  |  | 0
| 0 | 0 | 0 | 0 | 0 | 0 | 0 |  |  | 0 |  |  | 0 |  |  |  |  | 0 | [21 empty] | 0 | 0 | 0 | 0 | 0 | 0 | 0 |  |  | 0 |  |  | 0 |  |  |  |  | 0
| 0 | 0 | 0 | 0 | 0 | 0 | 0 |  |  | 0 |  |  | 0 |  |  |  |  | 0 | [21 empty] | 0 | 0 | 0 | 0 | 0 | 0 | 0 |  |  | 0 |  |  | 0 |  |  |  |  | 0
| 0 | 0 | 0 | 0 | 0 | 0 | 0 |  |  | 0 |  |  | 0 |  |  |  |  | 0 | [21 empty] | 0 | 0 | 0 | 0 | 0 | 0 | 0 |  |  | 0 |  |  | 0 |  |  |  |  | 0
| 0 | 0 | 0 | 0 | 0 | 0 | 0 |  |  | 0 |  |  | 0 |  |  |  |  | 0 | [21 empty] | 0 | 0 | 0 | 0 | 0 | 0 | 0 |  |  | 0 |  |  | 0 |  |  |  |  | 0
| 0 | 0 | 0 | 0 | 0 | 0 | 0 |  |  | 0 |  |  | 0 |  |  |  |  | 0 | [21 empty] | 0 | 0 | 0 | 0 | 0 | 0 | 0 |  |  | 0 |  |  | 0 |  |  |  |  | 0
| 0 | 0 | 0 | 0 | 0 | 0 | 0 |  |  | 0 |  |  | 0 |  |  |  |  | 0 | [21 empty] | 0 | 0 | 0 | 0 | 0 | 0 | 0 |  |  | 0 |  |  | 0 |  |  |  |  | 0
| 0 | 0 | 0 | 0 | 0 | 0 | 0 |  |  | 0 |  |  | 0 |  |  |  |  | 0 | [21 empty] | 0 | 0 | 0 | 0 | 0 | 0 | 0 |  |  | 0 |  |  | 0 |  |  |  |  | 0
| 0 | 0 | 0 | 0 | 0 | 0 | 0 |  |  | 0 |  |  | 0 |  |  |  |  | 0 | [21 empty] | 0 | 0 | 0 | 0 | 0 | 0 | 0 |  |  | 0 |  |  | 0 |  |  |  |  | 0
| 0 | 0 | 0 | 0 | 0 | 0 | 0 |  |  | 0 |  |  | 0 |  |  |  |  | 0 | [21 empty] | 0 | 0 | 0 | 0 | 0 | 0 | 0 |  |  | 0 |  |  | 0 |  |  |  |  | 0
| 0 | 0 | 0 | 0 | 0 | 0 | 0 |  |  | 0 |  |  | 0 |  |  |  |  | 0 | [21 empty] | 0 | 0 | 0 | 0 | 0 | 0 | 0 |  |  | 0 |  |  | 0 |  |  |  |  | 0
| 0 | 0 | 0 | 0 | 0 | 0 | 0 |  |  | 0 |  |  | 0 |  |  |  |  | 0 | [21 empty] | 0 | 0 | 0 | 0 | 0 | 0 | 0 |  |  | 0 |  |  | 0 |  |  |  |  | 0
| 0 | 0 | 0 | 0 | 0 | 0 | 0 |  |  | 0 |  |  | 0 |  |  |  |  | 0 | [21 empty] | 0 | 0 | 0 | 0 | 0 | 0 | 0 |  |  | 0 |  |  | 0 |  |  |  |  | 0
| 0 | 0 | 0 | 0 | 0 | 0 | 0 |  |  | 0 |  |  | 0 |  |  |  |  | 0 | [21 empty] | 0 | 0 | 0 | 0 | 0 | 0 | 0 |  |  | 0 |  |  | 0 |  |  |  |  | 0
| 0 | 0 | 0 | 0 | 0 | 0 | 0 |  |  | 0 |  |  | 0 |  |  |  |  | 0 | [21 empty] | 0 | 0 | 0 | 0 | 0 | 0 | 0 |  |  | 0 |  |  | 0 |  |  |  |  | 0
| 0 | 0 | 0 | 0 | 0 | 0 | 0 |  |  | 0 |  |  | 0 |  |  |  |  | 0 | [21 empty] | 0 | 0 | 0 | 0 | 0 | 0 | 0 |  |  | 0 |  |  | 0 |  |  |  |  | 0
| 0 | 0 | 0 | 0 | 0 | 0 | 0 |  |  | 0 |  |  | 0 |  |  |  |  | 0 | [21 empty] | 0 | 0 | 0 | 0 | 0 | 0 | 0 |  |  | 0 |  |  | 0 |  |  |  |  | 0
| 0 | 0 | 0 | 0 | 0 | 0 | 0 |  |  | 0 |  |  | 0 |  |  |  |  | 0 | [21 empty] | 0 | 0 | 0 | 0 | 0 | 0 | 0 |  |  | 0 |  |  | 0 |  |  |  |  | 0
| 0 | 0 | 0 | 0 | 0 | 0 | 0 |  |  | 0 |  |  | 0 |  |  |  |  | 0 | [21 empty] | 0 | 0 | 0 | 0 | 0 | 0 | 0 |  |  | 0 |  |  | 0 |  |  |  |  | 0
| 0 | 0 | 0 | 0 | 0 | 0 | 0 |  |  | 0 |  |  | 0 |  |  |  |  | 0 | [21 empty] | 0 | 0 | 0 | 0 | 0 | 0 | 0 |  |  | 0 |  |  | 0 |  |  |  |  | 0
| 0 | 0 | 0 | 0 | 0 | 0 | 0 |  |  | 0 |  |  | 0 |  |  |  |  | 0 | [21 empty] | 0 | 0 | 0 | 0 | 0 | 0 | 0 |  |  | 0 |  |  | 0 |  |  |  |  | 0
| 0 | 0 | 0 | 0 | 0 | 0 | 0 |  |  | 0 |  |  | 0 |  |  |  |  | 0 | [21 empty] | 0 | 0 | 0 | 0 | 0 | 0 | 0 |  |  | 0 |  |  | 0 |  |  |  |  | 0
| 0 | 0 | 0 | 0 | 0 | 0 | 0 |  |  | 0 |  |  | 0 |  |  |  |  | 0 | [21 empty] | 0 | 0 | 0 | 0 | 0 | 0 | 0 |  |  | 0 |  |  | 0 |  |  |  |  | 0
| 0 | 0 | 0 | 0 | 0 | 0 | 0 |  |  | 0 |  |  | 0 |  |  |  |  | 0 | [21 empty] | 0 | 0 | 0 | 0 | 0 | 0 | 0 |  |  | 0 |  |  | 0 |  |  |  |  | 0
| 0 | 0 | 0 | 0 | 0 | 0 | 0 |  |  | 0 |  |  | 0 |  |  |  |  | 0 | [21 empty] | 0 | 0 | 0 | 0 | 0 | 0 | 0 |  |  | 0 |  |  | 0 |  |  |  |  | 0
| 0 | 0 | 0 | 0 | 0 | 0 | 0 |  |  | 0 |  |  | 0 |  |  |  |  | 0 | [21 empty] | 0 | 0 | 0 | 0 | 0 | 0 | 0 |  |  | 0 |  |  | 0 |  |  |  |  | 0
| 0 | 0 | 0 | 0 | 0 | 0 | 0 |  |  | 0 |  |  | 0 |  |  |  |  | 0 | [21 empty] | 0 | 0 | 0 | 0 | 0 | 0 | 0 |  |  | 0 |  |  | 0 |  |  |  |  | 0
| 0 | 0 | 0 | 0 | 0 | 0 | 0 |  |  | 0 |  |  | 0 |  |  |  |  | 0 | [21 empty] | 0 | 0 | 0 | 0 | 0 | 0 | 0 |  |  | 0 |  |  | 0 |  |  |  |  | 0
| 0 | 0 | 0 | 0 | 0 | 0 | 0 |  |  | 0 |  |  | 0 |  |  |  |  | 0 | [21 empty] | 0 | 0 | 0 | 0 | 0 | 0 | 0 |  |  | 0 |  |  | 0 |  |  |  |  | 0
| 0 | 0 | 0 | 0 | 0 | 0 | 0 |  |  | 0 |  |  | 0 |  |  |  |  | 0 | [21 empty] | 0 | 0 | 0 | 0 | 0 | 0 | 0 |  |  | 0 |  |  | 0 |  |  |  |  | 0
| 0 | 0 | 0 | 0 | 0 | 0 | 0 |  |  | 0 |  |  | 0 |  |  |  |  | 0 | [21 empty] | 0 | 0 | 0 | 0 | 0 | 0 | 0 |  |  | 0 |  |  | 0 |  |  |  |  | 0
| 0 | 0 | 0 | 0 | 0 | 0 | 0 |  |  | 0 |  |  | 0 |  |  |  |  | 0 | [21 empty] | 0 | 0 | 0 | 0 | 0 | 0 | 0 |  |  | 0 |  |  | 0 |  |  |  |  | 0
| 0 | 0 | 0 | 0 | 0 | 0 | 0 |  |  | 0 |  |  | 0 |  |  |  |  | 0 | [21 empty] | 0 | 0 | 0 | 0 | 0 | 0 | 0 |  |  | 0 |  |  | 0 |  |  |  |  | 0
| 0 | 0 | 0 | 0 | 0 | 0 | 0 |  |  | 0 |  |  | 0 |  |  |  |  | 0 | [21 empty] | 0 | 0 | 0 | 0 | 0 | 0 | 0 |  |  | 0 |  |  | 0 |  |  |  |  | 0
| 0 | 0 | 0 | 0 | 0 | 0 | 0 |  |  | 0 |  |  | 0 |  |  |  |  | 0 | [21 empty] | 0 | 0 | 0 | 0 | 0 | 0 | 0 |  |  | 0 |  |  | 0 |  |  |  |  | 0
| 0 | 0 | 0 | 0 | 0 | 0 | 0 |  |  | 0 |  |  | 0 |  |  |  |  | 0 | [21 empty] | 0 | 0 | 0 | 0 | 0 | 0 | 0 |  |  | 0 |  |  | 0 |  |  |  |  | 0
| 0 | 0 | 0 | 0 | 0 | 0 | 0 |  |  | 0 |  |  | 0 |  |  |  |  | 0 | [21 empty] | 0 | 0 | 0 | 0 | 0 | 0 | 0 |  |  | 0 |  |  | 0 |  |  |  |  | 0
| 0 | 0 | 0 | 0 | 0 | 0 | 0 |  |  | 0 |  |  | 0 |  |  |  |  | 0 | [21 empty] | 0 | 0 | 0 | 0 | 0 | 0 | 0 |  |  | 0 |  |  | 0 |  |  |  |  | 0
| 0 | 0 | 0 | 0 | 0 | 0 | 0 |  |  | 0 |  |  | 0 |  |  |  |  | 0 | [21 empty] | 0 | 0 | 0 | 0 | 0 | 0 | 0 |  |  | 0 |  |  | 0 |  |  |  |  | 0
| 0 | 0 | 0 | 0 | 0 | 0 | 0 |  |  | 0 |  |  | 0 |  |  |  |  | 0 | [21 empty] | 0 | 0 | 0 | 0 | 0 | 0 | 0 |  |  | 0 |  |  | 0 |  |  |  |  | 0
| 0 | 0 | 0 | 0 | 0 | 0 | 0 |  |  | 0 |  |  | 0 |  |  |  |  | 0 | [21 empty] | 0 | 0 | 0 | 0 | 0 | 0 | 0 |  |  | 0 |  |  | 0 |  |  |  |  | 0
| 0 | 0 | 0 | 0 | 0 | 0 | 0 |  |  | 0 |  |  | 0 |  |  |  |  | 0 | [21 empty] | 0 | 0 | 0 | 0 | 0 | 0 | 0 |  |  | 0 |  |  | 0 |  |  |  |  | 0
| 0 | 0 | 0 | 0 | 0 | 0 | 0 |  |  | 0 |  |  | 0 |  |  |  |  | 0 | [21 empty] | 0 | 0 | 0 | 0 | 0 | 0 | 0 |  |  | 0 |  |  | 0 |  |  |  |  | 0
| 0 | 0 | 0 | 0 | 0 | 0 | 0 |  |  | 0 |  |  | 0 |  |  |  |  | 0 | [21 empty] | 0 | 0 | 0 | 0 | 0 | 0 | 0 |  |  | 0 |  |  | 0 |  |  |  |  | 0
| 0 | 0 | 0 | 0 | 0 | 0 | 0 |  |  | 0 |  |  | 0 |  |  |  |  | 0 | [21 empty] | 0 | 0 | 0 | 0 | 0 | 0 | 0 |  |  | 0 |  |  | 0 |  |  |  |  | 0
| 0 | 0 | 0 | 0 | 0 | 0 | 0 |  |  | 0 |  |  | 0 |  |  |  |  | 0 | [21 empty] | 0 | 0 | 0 | 0 | 0 | 0 | 0 |  |  | 0 |  |  | 0 |  |  |  |  | 0
| 0 | 0 | 0 | 0 | 0 | 0 | 0 |  |  | 0 |  |  | 0 |  |  |  |  | 0 | [21 empty] | 0 | 0 | 0 | 0 | 0 | 0 | 0 |  |  | 0 |  |  | 0 |  |  |  |  | 0
| 0 | 0 | 0 | 0 | 0 | 0 | 0 |  |  | 0 |  |  | 0 |  |  |  |  | 0 | [21 empty] | 0 | 0 | 0 | 0 | 0 | 0 | 0 |  |  | 0 |  |  | 0 |  |  |  |  | 0
| 0 | 0 | 0 | 0 | 0 | 0 | 0 |  |  | 0 |  |  | 0 |  |  |  |  | 0 | [21 empty] | 0 | 0 | 0 | 0 | 0 | 0 | 0 |  |  | 0 |  |  | 0 |  |  |  |  | 0
| 0 | 0 | 0 | 0 | 0 | 0 | 0 |  |  | 0 |  |  | 0 |  |  |  |  | 0 | [21 empty] | 0 | 0 | 0 | 0 | 0 | 0 | 0 |  |  | 0 |  |  | 0 |  |  |  |  | 0
| 0 | 0 | 0 | 0 | 0 | 0 | 0 |  |  | 0 |  |  | 0 |  |  |  |  | 0 | [21 empty] | 0 | 0 | 0 | 0 | 0 | 0 | 0 |  |  | 0 |  |  | 0 |  |  |  |  | 0
| 0 | 0 | 0 | 0 | 0 | 0 | 0 |  |  | 0 |  |  | 0 |  |  |  |  | 0 | [21 empty] | 0 | 0 | 0 | 0 | 0 | 0 | 0 |  |  | 0 |  |  | 0 |  |  |  |  | 0
| 0 | 0 | 0 | 0 | 0 | 0 | 0 |  |  | 0 |  |  | 0 |  |  |  |  | 0 | [21 empty] | 0 | 0 | 0 | 0 | 0 | 0 | 0 |  |  | 0 |  |  | 0 |  |  |  |  | 0
| 0 | 0 | 0 | 0 | 0 | 0 | 0 |  |  | 0 |  |  | 0 |  |  |  |  | 0 | [21 empty] | 0 | 0 | 0 | 0 | 0 | 0 | 0 |  |  | 0 |  |  | 0 |  |  |  |  | 0
| 0 | 0 | 0 | 0 | 0 | 0 | 0 |  |  | 0 |  |  | 0 |  |  |  |  | 0 | [21 empty] | 0 | 0 | 0 | 0 | 0 | 0 | 0 |  |  | 0 |  |  | 0 |  |  |  |  | 0
| 0 | 0 | 0 | 0 | 0 | 0 | 0 |  |  | 0 |  |  | 0 |  |  |  |  | 0 | [21 empty] | 0 | 0 | 0 | 0 | 0 | 0 | 0 |  |  | 0 |  |  | 0 |  |  |  |  | 0
| 0 | 0 | 0 | 0 | 0 | 0 | 0 |  |  | 0 |  |  | 0 |  |  |  |  | 0 | [21 empty] | 0 | 0 | 0 | 0 | 0 | 0 | 0 |  |  | 0 |  |  | 0 |  |  |  |  | 0
| 0 | 0 | 0 | 0 | 0 | 0 | 0 |  |  | 0 |  |  | 0 |  |  |  |  | 0 | [21 empty] | 0 | 0 | 0 | 0 | 0 | 0 | 0 |  |  | 0 |  |  | 0 |  |  |  |  | 0
| 0 | 0 | 0 | 0 | 0 | 0 | 0 |  |  | 0 |  |  | 0 |  |  |  |  | 0 | [21 empty] | 0 | 0 | 0 | 0 | 0 | 0 | 0 |  |  | 0 |  |  | 0 |  |  |  |  | 0
| 0 | 0 | 0 | 0 | 0 | 0 | 0 |  |  | 0 |  |  | 0 |  |  |  |  | 0 | [21 empty] | 0 | 0 | 0 | 0 | 0 | 0 | 0 |  |  | 0 |  |  | 0 |  |  |  |  | 0
| 0 | 0 | 0 | 0 | 0 | 0 | 0 |  |  | 0 |  |  | 0 |  |  |  |  | 0 | [21 empty] | 0 | 0 | 0 | 0 | 0 | 0 | 0 |  |  | 0 |  |  | 0 |  |  |  |  | 0
| 0 | 0 | 0 | 0 | 0 | 0 | 0 |  |  | 0 |  |  | 0 |  |  |  |  | 0 | [21 empty] | 0 | 0 | 0 | 0 | 0 | 0 | 0 |  |  | 0 |  |  | 0 |  |  |  |  | 0
| 0 | 0 | 0 | 0 | 0 | 0 | 0 |  |  | 0 |  |  | 0 |  |  |  |  | 0 | [21 empty] | 0 | 0 | 0 | 0 | 0 | 0 | 0 |  |  | 0 |  |  | 0 |  |  |  |  | 0
| 0 | 0 | 0 | 0 | 0 | 0 | 0 |  |  | 0 |  |  | 0 |  |  |  |  | 0 | [21 empty] | 0 | 0 | 0 | 0 | 0 | 0 | 0 |  |  | 0 |  |  | 0 |  |  |  |  | 0
| 0 | 0 | 0 | 0 | 0 | 0 | 0 |  |  | 0 |  |  | 0 |  |  |  |  | 0 | [21 empty] | 0 | 0 | 0 | 0 | 0 | 0 | 0 |  |  | 0 |  |  | 0 |  |  |  |  | 0
| 0 | 0 | 0 | 0 | 0 | 0 | 0 |  |  | 0 |  |  | 0 |  |  |  |  | 0 | [21 empty] | 0 | 0 | 0 | 0 | 0 | 0 | 0 |  |  | 0 |  |  | 0 |  |  |  |  | 0
| 0 | 0 | 0 | 0 | 0 | 0 | 0 |  |  | 0 |  |  | 0 |  |  |  |  | 0 | [21 empty] | 0 | 0 | 0 | 0 | 0 | 0 | 0 |  |  | 0 |  |  | 0 |  |  |  |  | 0
| 0 | 0 | 0 | 0 | 0 | 0 | 0 |  |  | 0 |  |  | 0 |  |  |  |  | 0 | [21 empty] | 0 | 0 | 0 | 0 | 0 | 0 | 0 |  |  | 0 |  |  | 0 |  |  |  |  | 0
| 0 | 0 | 0 | 0 | 0 | 0 | 0 |  |  | 0 |  |  | 0 |  |  |  |  | 0 | [21 empty] | 0 | 0 | 0 | 0 | 0 | 0 | 0 |  |  | 0 |  |  | 0 |  |  |  |  | 0
| 0 | 0 | 0 | 0 | 0 | 0 | 0 |  |  | 0 |  |  | 0 |  |  |  |  | 0 | [21 empty] | 0 | 0 | 0 | 0 | 0 | 0 | 0 |  |  | 0 |  |  | 0 |  |  |  |  | 0
| 0 | 0 | 0 | 0 | 0 | 0 | 0 |  |  | 0 |  |  | 0 |  |  |  |  | 0 | [21 empty] | 0 | 0 | 0 | 0 | 0 | 0 | 0 |  |  | 0 |  |  | 0 |  |  |  |  | 0
| 0 | 0 | 0 | 0 | 0 | 0 | 0 |  |  | 0 |  |  | 0 |  |  |  |  | 0 | [21 empty] | 0 | 0 | 0 | 0 | 0 | 0 | 0 |  |  | 0 |  |  | 0 |  |  |  |  | 0
| 0 | 0 | 0 | 0 | 0 | 0 | 0 |  |  | 0 |  |  | 0 |  |  |  |  | 0 | [21 empty] | 0 | 0 | 0 | 0 | 0 | 0 | 0 |  |  | 0 |  |  | 0 |  |  |  |  | 0
| 0 | 0 | 0 | 0 | 0 | 0 | 0 |  |  | 0 |  |  | 0 |  |  |  |  | 0 | [21 empty] | 0 | 0 | 0 | 0 | 0 | 0 | 0 |  |  | 0 |  |  | 0 |  |  |  |  | 0
| 0 | 0 | 0 | 0 | 0 | 0 | 0 |  |  | 0 |  |  | 0 |  |  |  |  | 0 | [21 empty] | 0 | 0 | 0 | 0 | 0 | 0 | 0 |  |  | 0 |  |  | 0 |  |  |  |  | 0
| 0 | 0 | 0 | 0 | 0 | 0 | 0 |  |  | 0 |  |  | 0 |  |  |  |  | 0 | [21 empty] | 0 | 0 | 0 | 0 | 0 | 0 | 0 |  |  | 0 |  |  | 0 |  |  |  |  | 0
| 0 | 0 | 0 | 0 | 0 | 0 | 0 |  |  | 0 |  |  | 0 |  |  |  |  | 0 | [21 empty] | 0 | 0 | 0 | 0 | 0 | 0 | 0 |  |  | 0 |  |  | 0 |  |  |  |  | 0
| 0 | 0 | 0 | 0 | 0 | 0 | 0 |  |  | 0 |  |  | 0 |  |  |  |  | 0 | [21 empty] | 0 | 0 | 0 | 0 | 0 | 0 | 0 |  |  | 0 |  |  | 0 |  |  |  |  | 0
| 0 | 0 | 0 | 0 | 0 | 0 | 0 |  |  | 0 |  |  | 0 |  |  |  |  | 0 | [21 empty] | 0 | 0 | 0 | 0 | 0 | 0 | 0 |  |  | 0 |  |  | 0 |  |  |  |  | 0
| 0 | 0 | 0 | 0 | 0 | 0 | 0 |  |  | 0 |  |  | 0 |  |  |  |  | 0 | [21 empty] | 0 | 0 | 0 | 0 | 0 | 0 | 0 |  |  | 0 |  |  | 0 |  |  |  |  | 0
| 0 | 0 | 0 | 0 | 0 | 0 | 0 |  |  | 0 |  |  | 0 |  |  |  |  | 0 | [21 empty] | 0 | 0 | 0 | 0 | 0 | 0 | 0 |  |  | 0 |  |  | 0 |  |  |  |  | 0
| 0 | 0 | 0 | 0 | 0 | 0 | 0 |  |  | 0 |  |  | 0 |  |  |  |  | 0 | [21 empty] | 0 | 0 | 0 | 0 | 0 | 0 | 0 |  |  | 0 |  |  | 0 |  |  |  |  | 0
| 0 | 0 | 0 | 0 | 0 | 0 | 0 |  |  | 0 |  |  | 0 |  |  |  |  | 0 | [21 empty] | 0 | 0 | 0 | 0 | 0 | 0 | 0 |  |  | 0 |  |  | 0 |  |  |  |  | 0
| 0 | 0 | 0 | 0 | 0 | 0 | 0 |  |  | 0 |  |  | 0 |  |  |  |  | 0 | [21 empty] | 0 | 0 | 0 | 0 | 0 | 0 | 0 |  |  | 0 |  |  | 0 |  |  |  |  | 0
| 0 | 0 | 0 | 0 | 0 | 0 | 0 |  |  | 0 |  |  | 0 |  |  |  |  | 0 | [21 empty] | 0 | 0 | 0 | 0 | 0 | 0 | 0 |  |  | 0 |  |  | 0 |  |  |  |  | 0
| 0 | 0 | 0 | 0 | 0 | 0 | 0 |  |  | 0 |  |  | 0 |  |  |  |  | 0 | [21 empty] | 0 | 0 | 0 | 0 | 0 | 0 | 0 |  |  | 0 |  |  | 0 |  |  |  |  | 0
| 0 | 0 | 0 | 0 | 0 | 0 | 0 |  |  | 0 |  |  | 0 |  |  |  |  | 0 | [21 empty] | 0 | 0 | 0 | 0 | 0 | 0 | 0 |  |  | 0 |  |  | 0 |  |  |  |  | 0
| 0 | 0 | 0 | 0 | 0 | 0 | 0 |  |  | 0 |  |  | 0 |  |  |  |  | 0 | [21 empty] | 0 | 0 | 0 | 0 | 0 | 0 | 0 |  |  | 0 |  |  | 0 |  |  |  |  | 0
| 0 | 0 | 0 | 0 | 0 | 0 | 0 |  |  | 0 |  |  | 0 |  |  |  |  | 0 | [21 empty] | 0 | 0 | 0 | 0 | 0 | 0 | 0 |  |  | 0 |  |  | 0 |  |  |  |  | 0
| 0 | 0 | 0 | 0 | 0 | 0 | 0 |  |  | 0 |  |  | 0 |  |  |  |  | 0 | [21 empty] | 0 | 0 | 0 | 0 | 0 | 0 | 0 |  |  | 0 |  |  | 0 |  |  |  |  | 0
| 0 | 0 | 0 | 0 | 0 | 0 | 0 |  |  | 0 |  |  | 0 |  |  |  |  | 0 | [21 empty] | 0 | 0 | 0 | 0 | 0 | 0 | 0 |  |  | 0 |  |  | 0 |  |  |  |  | 0
| 0 | 0 | 0 | 0 | 0 | 0 | 0 |  |  | 0 |  |  | 0 |  |  |  |  | 0 | [21 empty] | 0 | 0 | 0 | 0 | 0 | 0 | 0 |  |  | 0 |  |  | 0 |  |  |  |  | 0
| 0 | 0 | 0 | 0 | 0 | 0 | 0 |  |  | 0 |  |  | 0 |  |  |  |  | 0 | [21 empty] | 0 | 0 | 0 | 0 | 0 | 0 | 0 |  |  | 0 |  |  | 0 |  |  |  |  | 0
| 0 | 0 | 0 | 0 | 0 | 0 | 0 |  |  | 0 |  |  | 0 |  |  |  |  | 0 | [21 empty] | 0 | 0 | 0 | 0 | 0 | 0 | 0 |  |  | 0 |  |  | 0 |  |  |  |  | 0
| 0 | 0 | 0 | 0 | 0 | 0 | 0 |  |  | 0 |  |  | 0 |  |  |  |  | 0 | [21 empty] | 0 | 0 | 0 | 0 | 0 | 0 | 0 |  |  | 0 |  |  | 0 |  |  |  |  | 0
| 0 | 0 | 0 | 0 | 0 | 0 | 0 |  |  | 0 |  |  | 0 |  |  |  |  | 0 | [21 empty] | 0 | 0 | 0 | 0 | 0 | 0 | 0 |  |  | 0 |  |  | 0 |  |  |  |  | 0
| 0 | 0 | 0 | 0 | 0 | 0 | 0 |  |  | 0 |  |  | 0 |  |  |  |  | 0 | [21 empty] | 0 | 0 | 0 | 0 | 0 | 0 | 0 |  |  | 0 |  |  | 0 |  |  |  |  | 0
| 0 | 0 | 0 | 0 | 0 | 0 | 0 |  |  | 0 |  |  | 0 |  |  |  |  | 0 | [21 empty] | 0 | 0 | 0 | 0 | 0 | 0 | 0 |  |  | 0 |  |  | 0 |  |  |  |  | 0
| 0 | 0 | 0 | 0 | 0 | 0 | 0 |  |  | 0 |  |  | 0 |  |  |  |  | 0 | [21 empty] | 0 | 0 | 0 | 0 | 0 | 0 | 0 |  |  | 0 |  |  | 0 |  |  |  |  | 0
| 0 | 0 | 0 | 0 | 0 | 0 | 0 |  |  | 0 |  |  | 0 |  |  |  |  | 0 | [21 empty] | 0 | 0 | 0 | 0 | 0 | 0 | 0 |  |  | 0 |  |  | 0 |  |  |  |  | 0
| 0 | 0 | 0 | 0 | 0 | 0 | 0 |  |  | 0 |  |  | 0 |  |  |  |  | 0 | [21 empty] | 0 | 0 | 0 | 0 | 0 | 0 | 0 |  |  | 0 |  |  | 0 |  |  |  |  | 0
| 0 | 0 | 0 | 0 | 0 | 0 | 0 |  |  | 0 |  |  | 0 |  |  |  |  | 0 | [21 empty] | 0 | 0 | 0 | 0 | 0 | 0 | 0 |  |  | 0 |  |  | 0 |  |  |  |  | 0
| 0 | 0 | 0 | 0 | 0 | 0 | 0 |  |  | 0 |  |  | 0 |  |  |  |  | 0 | [21 empty] | 0 | 0 | 0 | 0 | 0 | 0 | 0 |  |  | 0 |  |  | 0 |  |  |  |  | 0
| 0 | 0 | 0 | 0 | 0 | 0 | 0 |  |  | 0 |  |  | 0 |  |  |  |  | 0 | [21 empty] | 0 | 0 | 0 | 0 | 0 | 0 | 0 |  |  | 0 |  |  | 0 |  |  |  |  | 0
| 0 | 0 | 0 | 0 | 0 | 0 | 0 |  |  | 0 |  |  | 0 |  |  |  |  | 0 | [21 empty] | 0 | 0 | 0 | 0 | 0 | 0 | 0 |  |  | 0 |  |  | 0 |  |  |  |  | 0
| 0 | 0 | 0 | 0 | 0 | 0 | 0 |  |  | 0 |  |  | 0 |  |  |  |  | 0 | [21 empty] | 0 | 0 | 0 | 0 | 0 | 0 | 0 |  |  | 0 |  |  | 0 |  |  |  |  | 0
| 0 | 0 | 0 | 0 | 0 | 0 | 0 |  |  | 0 |  |  | 0 |  |  |  |  | 0 | [21 empty] | 0 | 0 | 0 | 0 | 0 | 0 | 0 |  |  | 0 |  |  | 0 |  |  |  |  | 0
| 0 | 0 | 0 | 0 | 0 | 0 | 0 |  |  | 0 |  |  | 0 |  |  |  |  | 0 | [21 empty] | 0 | 0 | 0 | 0 | 0 | 0 | 0 |  |  | 0 |  |  | 0 |  |  |  |  | 0
| 0 | 0 | 0 | 0 | 0 | 0 | 0 |  |  | 0 |  |  | 0 |  |  |  |  | 0 | [21 empty] | 0 | 0 | 0 | 0 | 0 | 0 | 0 |  |  | 0 |  |  | 0 |  |  |  |  | 0
| 0 | 0 | 0 | 0 | 0 | 0 | 0 |  |  | 0 |  |  | 0 |  |  |  |  | 0 | [21 empty] | 0 | 0 | 0 | 0 | 0 | 0 | 0 |  |  | 0 |  |  | 0 |  |  |  |  | 0
| 0 | 0 | 0 | 0 | 0 | 0 | 0 |  |  | 0 |  |  | 0 |  |  |  |  | 0 | [21 empty] | 0 | 0 | 0 | 0 | 0 | 0 | 0 |  |  | 0 |  |  | 0 |  |  |  |  | 0
| 0 | 0 | 0 | 0 | 0 | 0 | 0 |  |  | 0 |  |  | 0 |  |  |  |  | 0 | [21 empty] | 0 | 0 | 0 | 0 | 0 | 0 | 0 |  |  | 0 |  |  | 0 |  |  |  |  | 0
| 0 | 0 | 0 | 0 | 0 | 0 | 0 |  |  | 0 |  |  | 0 |  |  |  |  | 0 | [21 empty] | 0 | 0 | 0 | 0 | 0 | 0 | 0 |  |  | 0 |  |  | 0 |  |  |  |  | 0
| 0 | 0 | 0 | 0 | 0 | 0 | 0 |  |  | 0 |  |  | 0 |  |  |  |  | 0 | [21 empty] | 0 | 0 | 0 | 0 | 0 | 0 | 0 |  |  | 0 |  |  | 0 |  |  |  |  | 0
| 0 | 0 | 0 | 0 | 0 | 0 | 0 |  |  | 0 |  |  | 0 |  |  |  |  | 0 | [21 empty] | 0 | 0 | 0 | 0 | 0 | 0 | 0 |  |  | 0 |  |  | 0 |  |  |  |  | 0
| 0 | 0 | 0 | 0 | 0 | 0 | 0 |  |  | 0 |  |  | 0 |  |  |  |  | 0 | [21 empty] | 0 | 0 | 0 | 0 | 0 | 0 | 0 |  |  | 0 |  |  | 0 |  |  |  |  | 0
| 0 | 0 | 0 | 0 | 0 | 0 | 0 |  |  | 0 |  |  | 0 |  |  |  |  | 0 | [21 empty] | 0 | 0 | 0 | 0 | 0 | 0 | 0 |  |  | 0 |  |  | 0 |  |  |  |  | 0
| 0 | 0 | 0 | 0 | 0 | 0 | 0 |  |  | 0 |  |  | 0 |  |  |  |  | 0 | [21 empty] | 0 | 0 | 0 | 0 | 0 | 0 | 0 |  |  | 0 |  |  | 0 |  |  |  |  | 0
| 0 | 0 | 0 | 0 | 0 | 0 | 0 |  |  | 0 |  |  | 0 |  |  |  |  | 0 | [21 empty] | 0 | 0 | 0 | 0 | 0 | 0 | 0 |  |  | 0 |  |  | 0 |  |  |  |  | 0
| 0 | 0 | 0 | 0 | 0 | 0 | 0 |  |  | 0 |  |  | 0 |  |  |  |  | 0 | [21 empty] | 0 | 0 | 0 | 0 | 0 | 0 | 0 |  |  | 0 |  |  | 0 |  |  |  |  | 0
| 0 | 0 | 0 | 0 | 0 | 0 | 0 |  |  | 0 |  |  | 0 |  |  |  |  | 0 | [21 empty] | 0 | 0 | 0 | 0 | 0 | 0 | 0 |  |  | 0 |  |  | 0 |  |  |  |  | 0
| 0 | 0 | 0 | 0 | 0 | 0 | 0 |  |  | 0 |  |  | 0 |  |  |  |  | 0 | [21 empty] | 0 | 0 | 0 | 0 | 0 | 0 | 0 |  |  | 0 |  |  | 0 |  |  |  |  | 0
| 0 | 0 | 0 | 0 | 0 | 0 | 0 |  |  | 0 |  |  | 0 |  |  |  |  | 0 | [21 empty] | 0 | 0 | 0 | 0 | 0 | 0 | 0 |  |  | 0 |  |  | 0 |  |  |  |  | 0
| 0 | 0 | 0 | 0 | 0 | 0 | 0 |  |  | 0 |  |  | 0 |  |  |  |  | 0 | [21 empty] | 0 | 0 | 0 | 0 | 0 | 0 | 0 |  |  | 0 |  |  | 0 |  |  |  |  | 0
| 0 | 0 | 0 | 0 | 0 | 0 | 0 |  |  | 0 |  |  | 0 |  |  |  |  | 0 | [21 empty] | 0 | 0 | 0 | 0 | 0 | 0 | 0 |  |  | 0 |  |  | 0 |  |  |  |  | 0
| 0 | 0 | 0 | 0 | 0 | 0 | 0 |  |  | 0 |  |  | 0 |  |  |  |  | 0 | [21 empty] | 0 | 0 | 0 | 0 | 0 | 0 | 0 |  |  | 0 |  |  | 0 |  |  |  |  | 0
| 0 | 0 | 0 | 0 | 0 | 0 | 0 |  |  | 0 |  |  | 0 |  |  |  |  | 0 | [21 empty] | 0 | 0 | 0 | 0 | 0 | 0 | 0 |  |  | 0 |  |  | 0 |  |  |  |  | 0
| 0 | 0 | 0 | 0 | 0 | 0 | 0 |  |  | 0 |  |  | 0 |  |  |  |  | 0 | [21 empty] | 0 | 0 | 0 | 0 | 0 | 0 | 0 |  |  | 0 |  |  | 0 |  |  |  |  | 0
| 0 | 0 | 0 | 0 | 0 | 0 | 0 |  |  | 0 |  |  | 0 |  |  |  |  | 0 | [21 empty] | 0 | 0 | 0 | 0 | 0 | 0 | 0 |  |  | 0 |  |  | 0 |  |  |  |  | 0
| 0 | 0 | 0 | 0 | 0 | 0 | 0 |  |  | 0 |  |  | 0 |  |  |  |  | 0 | [21 empty] | 0 | 0 | 0 | 0 | 0 | 0 | 0 |  |  | 0 |  |  | 0 |  |  |  |  | 0
| 0 | 0 | 0 | 0 | 0 | 0 | 0 |  |  | 0 |  |  | 0 |  |  |  |  | 0 | [21 empty] | 0 | 0 | 0 | 0 | 0 | 0 | 0 |  |  | 0 |  |  | 0 |  |  |  |  | 0
| 0 | 0 | 0 | 0 | 0 | 0 | 0 |  |  | 0 |  |  | 0 |  |  |  |  | 0 | [21 empty] | 0 | 0 | 0 | 0 | 0 | 0 | 0 |  |  | 0 |  |  | 0 |  |  |  |  | 0
| 0 | 0 | 0 | 0 | 0 | 0 | 0 |  |  | 0 |  |  | 0 |  |  |  |  | 0 | [21 empty] | 0 | 0 | 0 | 0 | 0 | 0 | 0 |  |  | 0 |  |  | 0 |  |  |  |  | 0
| 0 | 0 | 0 | 0 | 0 | 0 | 0 |  |  | 0 |  |  | 0 |  |  |  |  | 0 | [21 empty] | 0 | 0 | 0 | 0 | 0 | 0 | 0 |  |  | 0 |  |  | 0 |  |  |  |  | 0
| 0 | 0 | 0 | 0 | 0 | 0 | 0 |  |  | 0 |  |  | 0 |  |  |  |  | 0 | [21 empty] | 0 | 0 | 0 | 0 | 0 | 0 | 0 |  |  | 0 |  |  | 0 |  |  |  |  | 0
| 0 | 0 | 0 | 0 | 0 | 0 | 0 |  |  | 0 |  |  | 0 |  |  |  |  | 0 | [21 empty] | 0 | 0 | 0 | 0 | 0 | 0 | 0 |  |  | 0 |  |  | 0 |  |  |  |  | 0
| 0 | 0 | 0 | 0 | 0 | 0 | 0 |  |  | 0 |  |  | 0 |  |  |  |  | 0 | [21 empty] | 0 | 0 | 0 | 0 | 0 | 0 | 0 |  |  | 0 |  |  | 0 |  |  |  |  | 0
| 0 | 0 | 0 | 0 | 0 | 0 | 0 |  |  | 0 |  |  | 0 |  |  |  |  | 0 | [21 empty] | 0 | 0 | 0 | 0 | 0 | 0 | 0 |  |  | 0 |  |  | 0 |  |  |  |  | 0
| 0 | 0 | 0 | 0 | 0 | 0 | 0 |  |  | 0 |  |  | 0 |  |  |  |  | 0 | [21 empty] | 0 | 0 | 0 | 0 | 0 | 0 | 0 |  |  | 0 |  |  | 0 |  |  |  |  | 0
| 0 | 0 | 0 | 0 | 0 | 0 | 0 |  |  | 0 |  |  | 0 |  |  |  |  | 0 | [21 empty] | 0 | 0 | 0 | 0 | 0 | 0 | 0 |  |  | 0 |  |  | 0 |  |  |  |  | 0
| 0 | 0 | 0 | 0 | 0 | 0 | 0 |  |  | 0 |  |  | 0 |  |  |  |  | 0 | [21 empty] | 0 | 0 | 0 | 0 | 0 | 0 | 0 |  |  | 0 |  |  | 0 |  |  |  |  | 0
| 0 | 0 | 0 | 0 | 0 | 0 | 0 |  |  | 0 |  |  | 0 |  |  |  |  | 0 | [21 empty] | 0 | 0 | 0 | 0 | 0 | 0 | 0 |  |  | 0 |  |  | 0 |  |  |  |  | 0
| 0 | 0 | 0 | 0 | 0 | 0 | 0 |  |  | 0 |  |  | 0 |  |  |  |  | 0 | [21 empty] | 0 | 0 | 0 | 0 | 0 | 0 | 0 |  |  | 0 |  |  | 0 |  |  |  |  | 0
| 0 | 0 | 0 | 0 | 0 | 0 | 0 |  |  | 0 |  |  | 0 |  |  |  |  | 0 | [21 empty] | 0 | 0 | 0 | 0 | 0 | 0 | 0 |  |  | 0 |  |  | 0 |  |  |  |  | 0
| 0 | 0 | 0 | 0 | 0 | 0 | 0 |  |  | 0 |  |  | 0 |  |  |  |  | 0 | [21 empty] | 0 | 0 | 0 | 0 | 0 | 0 | 0 |  |  | 0 |  |  | 0 |  |  |  |  | 0
| 0 | 0 | 0 | 0 | 0 | 0 | 0 |  |  | 0 |  |  | 0 |  |  |  |  | 0 | [21 empty] | 0 | 0 | 0 | 0 | 0 | 0 | 0 |  |  | 0 |  |  | 0 |  |  |  |  | 0
| 0 | 0 | 0 | 0 | 0 | 0 | 0 |  |  | 0 |  |  | 0 |  |  |  |  | 0 | [21 empty] | 0 | 0 | 0 | 0 | 0 | 0 | 0 |  |  | 0 |  |  | 0 |  |  |  |  | 0
| 0 | 0 | 0 | 0 | 0 | 0 | 0 |  |  | 0 |  |  | 0 |  |  |  |  | 0 | [21 empty] | 0 | 0 | 0 | 0 | 0 | 0 | 0 |  |  | 0 |  |  | 0 |  |  |  |  | 0
| 0 | 0 | 0 | 0 | 0 | 0 | 0 |  |  | 0 |  |  | 0 |  |  |  |  | 0 | [21 empty] | 0 | 0 | 0 | 0 | 0 | 0 | 0 |  |  | 0 |  |  | 0 |  |  |  |  | 0
| 0 | 0 | 0 | 0 | 0 | 0 | 0 |  |  | 0 |  |  | 0 |  |  |  |  | 0 | [21 empty] | 0 | 0 | 0 | 0 | 0 | 0 | 0 |  |  | 0 |  |  | 0 |  |  |  |  | 0
| 0 | 0 | 0 | 0 | 0 | 0 | 0 |  |  | 0 |  |  | 0 |  |  |  |  | 0 | [21 empty] | 0 | 0 | 0 | 0 | 0 | 0 | 0 |  |  | 0 |  |  | 0 |  |  |  |  | 0
| 0 | 0 | 0 | 0 | 0 | 0 | 0 |  |  | 0 |  |  | 0 |  |  |  |  | 0 | [21 empty] | 0 | 0 | 0 | 0 | 0 | 0 | 0 |  |  | 0 |  |  | 0 |  |  |  |  | 0
| 0 | 0 | 0 | 0 | 0 | 0 | 0 |  |  | 0 |  |  | 0 |  |  |  |  | 0 | [21 empty] | 0 | 0 | 0 | 0 | 0 | 0 | 0 |  |  | 0 |  |  | 0 |  |  |  |  | 0
| 0 | 0 | 0 | 0 | 0 | 0 | 0 |  |  | 0 |  |  | 0 |  |  |  |  | 0 | [21 empty] | 0 | 0 | 0 | 0 | 0 | 0 | 0 |  |  | 0 |  |  | 0 |  |  |  |  | 0
| 0 | 0 | 0 | 0 | 0 | 0 | 0 |  |  | 0 |  |  | 0 |  |  |  |  | 0 | [21 empty] | 0 | 0 | 0 | 0 | 0 | 0 | 0 |  |  | 0 |  |  | 0 |  |  |  |  | 0
| 0 | 0 | 0 | 0 | 0 | 0 | 0 |  |  | 0 |  |  | 0 |  |  |  |  | 0 | [21 empty] | 0 | 0 | 0 | 0 | 0 | 0 | 0 |  |  | 0 |  |  | 0 |  |  |  |  | 0
| 0 | 0 | 0 | 0 | 0 | 0 | 0 |  |  | 0 |  |  | 0 |  |  |  |  | 0 | [21 empty] | 0 | 0 | 0 | 0 | 0 | 0 | 0 |  |  | 0 |  |  | 0 |  |  |  |  | 0
| 0 | 0 | 0 | 0 | 0 | 0 | 0 |  |  | 0 |  |  | 0 |  |  |  |  | 0 | [21 empty] | 0 | 0 | 0 | 0 | 0 | 0 | 0 |  |  | 0 |  |  | 0 |  |  |  |  | 0
| 0 | 0 | 0 | 0 | 0 | 0 | 0 |  |  | 0 |  |  | 0 |  |  |  |  | 0 | [21 empty] | 0 | 0 | 0 | 0 | 0 | 0 | 0 |  |  | 0 |  |  | 0 |  |  |  |  | 0
| 0 | 0 | 0 | 0 | 0 | 0 | 0 |  |  | 0 |  |  | 0 |  |  |  |  | 0 | [21 empty] | 0 | 0 | 0 | 0 | 0 | 0 | 0 |  |  | 0 |  |  | 0 |  |  |  |  | 0
| 0 | 0 | 0 | 0 | 0 | 0 | 0 |  |  | 0 |  |  | 0 |  |  |  |  | 0 | [21 empty] | 0 | 0 | 0 | 0 | 0 | 0 | 0 |  |  | 0 |  |  | 0 |  |  |  |  | 0
| 0 | 0 | 0 | 0 | 0 | 0 | 0 |  |  | 0 |  |  | 0 |  |  |  |  | 0 | [21 empty] | 0 | 0 | 0 | 0 | 0 | 0 | 0 |  |  | 0 |  |  | 0 |  |  |  |  | 0
| 0 | 0 | 0 | 0 | 0 | 0 | 0 |  |  | 0 |  |  | 0 |  |  |  |  | 0 | [21 empty] | 0 | 0 | 0 | 0 | 0 | 0 | 0 |  |  | 0 |  |  | 0 |  |  |  |  | 0
| 0 | 0 | 0 | 0 | 0 | 0 | 0 |  |  | 0 |  |  | 0 |  |  |  |  | 0 | [21 empty] | 0 | 0 | 0 | 0 | 0 | 0 | 0 |  |  | 0 |  |  | 0 |  |  |  |  | 0
| 0 | 0 | 0 | 0 | 0 | 0 | 0 |  |  | 0 |  |  | 0 |  |  |  |  | 0 | [21 empty] | 0 | 0 | 0 | 0 | 0 | 0 | 0 |  |  | 0 |  |  | 0 |  |  |  |  | 0
| 0 | 0 | 0 | 0 | 0 | 0 | 0 |  |  | 0 |  |  | 0 |  |  |  |  | 0 | [21 empty] | 0 | 0 | 0 | 0 | 0 | 0 | 0 |  |  | 0 |  |  | 0 |  |  |  |  | 0
| 0 | 0 | 0 | 0 | 0 | 0 | 0 |  |  | 0 |  |  | 0 |  |  |  |  | 0 | [21 empty] | 0 | 0 | 0 | 0 | 0 | 0 | 0 |  |  | 0 |  |  | 0 |  |  |  |  | 0
| 0 | 0 | 0 | 0 | 0 | 0 | 0 |  |  | 0 |  |  | 0 |  |  |  |  | 0 | [21 empty] | 0 | 0 | 0 | 0 | 0 | 0 | 0 |  |  | 0 |  |  | 0 |  |  |  |  | 0
| 0 | 0 | 0 | 0 | 0 | 0 | 0 |  |  | 0 |  |  | 0 |  |  |  |  | 0 | [21 empty] | 0 | 0 | 0 | 0 | 0 | 0 | 0 |  |  | 0 |  |  | 0 |  |  |  |  | 0
| 0 | 0 | 0 | 0 | 0 | 0 | 0 |  |  | 0 |  |  | 0 |  |  |  |  | 0 | [21 empty] | 0 | 0 | 0 | 0 | 0 | 0 | 0 |  |  | 0 |  |  | 0 |  |  |  |  | 0
| 0 | 0 | 0 | 0 | 0 | 0 | 0 |  |  | 0 |  |  | 0 |  |  |  |  | 0 | [21 empty] | 0 | 0 | 0 | 0 | 0 | 0 | 0 |  |  | 0 |  |  | 0 |  |  |  |  | 0
| 0 | 0 | 0 | 0 | 0 | 0 | 0 |  |  | 0 |  |  | 0 |  |  |  |  | 0 | [21 empty] | 0 | 0 | 0 | 0 | 0 | 0 | 0 |  |  | 0 |  |  | 0 |  |  |  |  | 0
| 0 | 0 | 0 | 0 | 0 | 0 | 0 |  |  | 0 |  |  | 0 |  |  |  |  | 0 | [21 empty] | 0 | 0 | 0 | 0 | 0 | 0 | 0 |  |  | 0 |  |  | 0 |  |  |  |  | 0
| 0 | 0 | 0 | 0 | 0 | 0 | 0 |  |  | 0 |  |  | 0 |  |  |  |  | 0 | [21 empty] | 0 | 0 | 0 | 0 | 0 | 0 | 0 |  |  | 0 |  |  | 0 |  |  |  |  | 0
| 0 | 0 | 0 | 0 | 0 | 0 | 0 |  |  | 0 |  |  | 0 |  |  |  |  | 0 | [21 empty] | 0 | 0 | 0 | 0 | 0 | 0 | 0 |  |  | 0 |  |  | 0 |  |  |  |  | 0
| 0 | 0 | 0 | 0 | 0 | 0 | 0 |  |  | 0 |  |  | 0 |  |  |  |  | 0 | [21 empty] | 0 | 0 | 0 | 0 | 0 | 0 | 0 |  |  | 0 |  |  | 0 |  |  |  |  | 0
| 0 | 0 | 0 | 0 | 0 | 0 | 0 |  |  | 0 |  |  | 0 |  |  |  |  | 0 | [21 empty] | 0 | 0 | 0 | 0 | 0 | 0 | 0 |  |  | 0 |  |  | 0 |  |  |  |  | 0
| 0 | 0 | 0 | 0 | 0 | 0 | 0 |  |  | 0 |  |  | 0 |  |  |  |  | 0 | [21 empty] | 0 | 0 | 0 | 0 | 0 | 0 | 0 |  |  | 0 |  |  | 0 |  |  |  |  | 0
| 0 | 0 | 0 | 0 | 0 | 0 | 0 |  |  | 0 |  |  | 0 |  |  |  |  | 0 | [21 empty] | 0 | 0 | 0 | 0 | 0 | 0 | 0 |  |  | 0 |  |  | 0 |  |  |  |  | 0
| 0 | 0 | 0 | 0 | 0 | 0 | 0 |  |  | 0 |  |  | 0 |  |  |  |  | 0 | [21 empty] | 0 | 0 | 0 | 0 | 0 | 0 | 0 |  |  | 0 |  |  | 0 |  |  |  |  | 0
| 0 | 0 | 0 | 0 | 0 | 0 | 0 |  |  | 0 |  |  | 0 |  |  |  |  | 0 | [21 empty] | 0 | 0 | 0 | 0 | 0 | 0 | 0 |  |  | 0 |  |  | 0 |  |  |  |  | 0
| 0 | 0 | 0 | 0 | 0 | 0 | 0 |  |  | 0 |  |  | 0 |  |  |  |  | 0 | [21 empty] | 0 | 0 | 0 | 0 | 0 | 0 | 0 |  |  | 0 |  |  | 0 |  |  |  |  | 0
| 0 | 0 | 0 | 0 | 0 | 0 | 0 |  |  | 0 |  |  | 0 |  |  |  |  | 0 | [21 empty] | 0 | 0 | 0 | 0 | 0 | 0 | 0 |  |  | 0 |  |  | 0 |  |  |  |  | 0
| 0 | 0 | 0 | 0 | 0 | 0 | 0 |  |  | 0 |  |  | 0 |  |  |  |  | 0 | [21 empty] | 0 | 0 | 0 | 0 | 0 | 0 | 0 |  |  | 0 |  |  | 0 |  |  |  |  | 0
| 0 | 0 | 0 | 0 | 0 | 0 | 0 |  |  | 0 |  |  | 0 |  |  |  |  | 0 | [21 empty] | 0 | 0 | 0 | 0 | 0 | 0 | 0 |  |  | 0 |  |  | 0 |  |  |  |  | 0
| 0 | 0 | 0 | 0 | 0 | 0 | 0 |  |  | 0 |  |  | 0 |  |  |  |  | 0 | [21 empty] | 0 | 0 | 0 | 0 | 0 | 0 | 0 |  |  | 0 |  |  | 0 |  |  |  |  | 0
| 0 | 0 | 0 | 0 | 0 | 0 | 0 |  |  | 0 |  |  | 0 |  |  |  |  | 0 | [21 empty] | 0 | 0 | 0 | 0 | 0 | 0 | 0 |  |  | 0 |  |  | 0 |  |  |  |  | 0
| 0 | 0 | 0 | 0 | 0 | 0 | 0 |  |  | 0 |  |  | 0 |  |  |  |  | 0 | [21 empty] | 0 | 0 | 0 | 0 | 0 | 0 | 0 |  |  | 0 |  |  | 0 |  |  |  |  | 0
| 0 | 0 | 0 | 0 | 0 | 0 | 0 |  |  | 0 |  |  | 0 |  |  |  |  | 0 | [21 empty] | 0 | 0 | 0 | 0 | 0 | 0 | 0 |  |  | 0 |  |  | 0 |  |  |  |  | 0
| 0 | 0 | 0 | 0 | 0 | 0 | 0 |  |  | 0 |  |  | 0 |  |  |  |  | 0 | [21 empty] | 0 | 0 | 0 | 0 | 0 | 0 | 0 |  |  | 0 |  |  | 0 |  |  |  |  | 0
| 0 | 0 | 0 | 0 | 0 | 0 | 0 |  |  | 0 |  |  | 0 |  |  |  |  | 0 | [21 empty] | 0 | 0 | 0 | 0 | 0 | 0 | 0 |  |  | 0 |  |  | 0 |  |  |  |  | 0
| 0 | 0 | 0 | 0 | 0 | 0 | 0 |  |  | 0 |  |  | 0 |  |  |  |  | 0 | [21 empty] | 0 | 0 | 0 | 0 | 0 | 0 | 0 |  |  | 0 |  |  | 0 |  |  |  |  | 0
| 0 | 0 | 0 | 0 | 0 | 0 | 0 |  |  | 0 |  |  | 0 |  |  |  |  | 0 | [21 empty] | 0 | 0 | 0 | 0 | 0 | 0 | 0 |  |  | 0 |  |  | 0 |  |  |  |  | 0
| 0 | 0 | 0 | 0 | 0 | 0 | 0 |  |  | 0 |  |  | 0 |  |  |  |  | 0 | [21 empty] | 0 | 0 | 0 | 0 | 0 | 0 | 0 |  |  | 0 |  |  | 0 |  |  |  |  | 0
| 0 | 0 | 0 | 0 | 0 | 0 | 0 |  |  | 0 |  |  | 0 |  |  |  |  | 0 | [21 empty] | 0 | 0 | 0 | 0 | 0 | 0 | 0 |  |  | 0 |  |  | 0 |  |  |  |  | 0
| 0 | 0 | 0 | 0 | 0 | 0 | 0 |  |  | 0 |  |  | 0 |  |  |  |  | 0 | [21 empty] | 0 | 0 | 0 | 0 | 0 | 0 | 0 |  |  | 0 |  |  | 0 |  |  |  |  | 0
| 0 | 0 | 0 | 0 | 0 | 0 | 0 |  |  | 0 |  |  | 0 |  |  |  |  | 0 | [21 empty] | 0 | 0 | 0 | 0 | 0 | 0 | 0 |  |  | 0 |  |  | 0 |  |  |  |  | 0
| 0 | 0 | 0 | 0 | 0 | 0 | 0 |  |  | 0 |  |  | 0 |  |  |  |  | 0 | [21 empty] | 0 | 0 | 0 | 0 | 0 | 0 | 0 |  |  | 0 |  |  | 0 |  |  |  |  | 0
| 0 | 0 | 0 | 0 | 0 | 0 | 0 |  |  | 0 |  |  | 0 |  |  |  |  | 0 | [21 empty] | 0 | 0 | 0 | 0 | 0 | 0 | 0 |  |  | 0 |  |  | 0 |  |  |  |  | 0
| 0 | 0 | 0 | 0 | 0 | 0 | 0 |  |  | 0 |  |  | 0 |  |  |  |  | 0 | [21 empty] | 0 | 0 | 0 | 0 | 0 | 0 | 0 |  |  | 0 |  |  | 0 |  |  |  |  | 0
| 0 | 0 | 0 | 0 | 0 | 0 | 0 |  |  | 0 |  |  | 0 |  |  |  |  | 0 | [21 empty] | 0 | 0 | 0 | 0 | 0 | 0 | 0 |  |  | 0 |  |  | 0 |  |  |  |  | 0
| 0 | 0 | 0 | 0 | 0 | 0 | 0 |  |  | 0 |  |  | 0 |  |  |  |  | 0 | [21 empty] | 0 | 0 | 0 | 0 | 0 | 0 | 0 |  |  | 0 |  |  | 0 |  |  |  |  | 0
| 0 | 0 | 0 | 0 | 0 | 0 | 0 |  |  | 0 |  |  | 0 |  |  |  |  | 0 | [21 empty] | 0 | 0 | 0 | 0 | 0 | 0 | 0 |  |  | 0 |  |  | 0 |  |  |  |  | 0
| 0 | 0 | 0 | 0 | 0 | 0 | 0 |  |  | 0 |  |  | 0 |  |  |  |  | 0 | [21 empty] | 0 | 0 | 0 | 0 | 0 | 0 | 0 |  |  | 0 |  |  | 0 |  |  |  |  | 0
| 0 | 0 | 0 | 0 | 0 | 0 | 0 |  |  | 0 |  |  | 0 |  |  |  |  | 0 | [21 empty] | 0 | 0 | 0 | 0 | 0 | 0 | 0 |  |  | 0 |  |  | 0 |  |  |  |  | 0
| 0 | 0 | 0 | 0 | 0 | 0 | 0 |  |  | 0 |  |  | 0 |  |  |  |  | 0 | [21 empty] | 0 | 0 | 0 | 0 | 0 | 0 | 0 |  |  | 0 |  |  | 0 |  |  |  |  | 0
| 0 | 0 | 0 | 0 | 0 | 0 | 0 |  |  | 0 |  |  | 0 |  |  |  |  | 0 | [21 empty] | 0 | 0 | 0 | 0 | 0 | 0 | 0 |  |  | 0 |  |  | 0 |  |  |  |  | 0
| 0 | 0 | 0 | 0 | 0 | 0 | 0 |  |  | 0 |  |  | 0 |  |  |  |  | 0 | [21 empty] | 0 | 0 | 0 | 0 | 0 | 0 | 0 |  |  | 0 |  |  | 0 |  |  |  |  | 0
| 0 | 0 | 0 | 0 | 0 | 0 | 0 |  |  | 0 |  |  | 0 |  |  |  |  | 0 | [21 empty] | 0 | 0 | 0 | 0 | 0 | 0 | 0 |  |  | 0 |  |  | 0 |  |  |  |  | 0
| 0 | 0 | 0 | 0 | 0 | 0 | 0 |  |  | 0 |  |  | 0 |  |  |  |  | 0 | [21 empty] | 0 | 0 | 0 | 0 | 0 | 0 | 0 |  |  | 0 |  |  | 0 |  |  |  |  | 0
| 0 | 0 | 0 | 0 | 0 | 0 | 0 |  |  | 0 |  |  | 0 |  |  |  |  | 0 | [21 empty] | 0 | 0 | 0 | 0 | 0 | 0 | 0 |  |  | 0 |  |  | 0 |  |  |  |  | 0
| 0 | 0 | 0 | 0 | 0 | 0 | 0 |  |  | 0 |  |  | 0 |  |  |  |  | 0 | [21 empty] | 0 | 0 | 0 | 0 | 0 | 0 | 0 |  |  | 0 |  |  | 0 |  |  |  |  | 0
| 0 | 0 | 0 | 0 | 0 | 0 | 0 |  |  | 0 |  |  | 0 |  |  |  |  | 0 | [21 empty] | 0 | 0 | 0 | 0 | 0 | 0 | 0 |  |  | 0 |  |  | 0 |  |  |  |  | 0
| 0 | 0 | 0 | 0 | 0 | 0 | 0 |  |  | 0 |  |  | 0 |  |  |  |  | 0 | [21 empty] | 0 | 0 | 0 | 0 | 0 | 0 | 0 |  |  | 0 |  |  | 0 |  |  |  |  | 0
| 0 | 0 | 0 | 0 | 0 | 0 | 0 |  |  | 0 |  |  | 0 |  |  |  |  | 0 | [21 empty] | 0 | 0 | 0 | 0 | 0 | 0 | 0 |  |  | 0 |  |  | 0 |  |  |  |  | 0
| 0 | 0 | 0 | 0 | 0 | 0 | 0 |  |  | 0 |  |  | 0 |  |  |  |  | 0 | [21 empty] | 0 | 0 | 0 | 0 | 0 | 0 | 0 |  |  | 0 |  |  | 0 |  |  |  |  | 0
| 0 | 0 | 0 | 0 | 0 | 0 | 0 |  |  | 0 |  |  | 0 |  |  |  |  | 0 | [21 empty] | 0 | 0 | 0 | 0 | 0 | 0 | 0 |  |  | 0 |  |  | 0 |  |  |  |  | 0
| 0 | 0 | 0 | 0 | 0 | 0 | 0 |  |  | 0 |  |  | 0 |  |  |  |  | 0 | [21 empty] | 0 | 0 | 0 | 0 | 0 | 0 | 0 |  |  | 0 |  |  | 0 |  |  |  |  | 0
| 0 | 0 | 0 | 0 | 0 | 0 | 0 |  |  | 0 |  |  | 0 |  |  |  |  | 0 | [21 empty] | 0 | 0 | 0 | 0 | 0 | 0 | 0 |  |  | 0 |  |  | 0 |  |  |  |  | 0
| 0 | 0 | 0 | 0 | 0 | 0 | 0 |  |  | 0 |  |  | 0 |  |  |  |  | 0 | [21 empty] | 0 | 0 | 0 | 0 | 0 | 0 | 0 |  |  | 0 |  |  | 0 |  |  |  |  | 0
| 0 | 0 | 0 | 0 | 0 | 0 | 0 |  |  | 0 |  |  | 0 |  |  |  |  | 0 | [21 empty] | 0 | 0 | 0 | 0 | 0 | 0 | 0 |  |  | 0 |  |  | 0 |  |  |  |  | 0
| 0 | 0 | 0 | 0 | 0 | 0 | 0 |  |  | 0 |  |  | 0 |  |  |  |  | 0 | [21 empty] | 0 | 0 | 0 | 0 | 0 | 0 | 0 |  |  | 0 |  |  | 0 |  |  |  |  | 0
| 0 | 0 | 0 | 0 | 0 | 0 | 0 |  |  | 0 |  |  | 0 |  |  |  |  | 0 | [21 empty] | 0 | 0 | 0 | 0 | 0 | 0 | 0 |  |  | 0 |  |  | 0 |  |  |  |  | 0
| 0 | 0 | 0 | 0 | 0 | 0 | 0 |  |  | 0 |  |  | 0 |  |  |  |  | 0 | [21 empty] | 0 | 0 | 0 | 0 | 0 | 0 | 0 |  |  | 0 |  |  | 0 |  |  |  |  | 0
| 0 | 0 | 0 | 0 | 0 | 0 | 0 |  |  | 0 |  |  | 0 |  |  |  |  | 0 | [21 empty] | 0 | 0 | 0 | 0 | 0 | 0 | 0 |  |  | 0 |  |  | 0 |  |  |  |  | 0
| 0 | 0 | 0 | 0 | 0 | 0 | 0 |  |  | 0 |  |  | 0 |  |  |  |  | 0 | [21 empty] | 0 | 0 | 0 | 0 | 0 | 0 | 0 |  |  | 0 |  |  | 0 |  |  |  |  | 0
| 0 | 0 | 0 | 0 | 0 | 0 | 0 |  |  | 0 |  |  | 0 |  |  |  |  | 0 | [21 empty] | 0 | 0 | 0 | 0 | 0 | 0 | 0 |  |  | 0 |  |  | 0 |  |  |  |  | 0
| 0 | 0 | 0 | 0 | 0 | 0 | 0 |  |  | 0 |  |  | 0 |  |  |  |  | 0 | [21 empty] | 0 | 0 | 0 | 0 | 0 | 0 | 0 |  |  | 0 |  |  | 0 |  |  |  |  | 0
| 0 | 0 | 0 | 0 | 0 | 0 | 0 |  |  | 0 |  |  | 0 |  |  |  |  | 0 | [21 empty] | 0 | 0 | 0 | 0 | 0 | 0 | 0 |  |  | 0 |  |  | 0 |  |  |  |  | 0
| 0 | 0 | 0 | 0 | 0 | 0 | 0 |  |  | 0 |  |  | 0 |  |  |  |  | 0 | [21 empty] | 0 | 0 | 0 | 0 | 0 | 0 | 0 |  |  | 0 |  |  | 0 |  |  |  |  | 0
| 0 | 0 | 0 | 0 | 0 | 0 | 0 |  |  | 0 |  |  | 0 |  |  |  |  | 0 | [21 empty] | 0 | 0 | 0 | 0 | 0 | 0 | 0 |  |  | 0 |  |  | 0 |  |  |  |  | 0
| 0 | 0 | 0 | 0 | 0 | 0 | 0 |  |  | 0 |  |  | 0 |  |  |  |  | 0 | [21 empty] | 0 | 0 | 0 | 0 | 0 | 0 | 0 |  |  | 0 |  |  | 0 |  |  |  |  | 0
| 0 | 0 | 0 | 0 | 0 | 0 | 0 |  |  | 0 |  |  | 0 |  |  |  |  | 0 | [21 empty] | 0 | 0 | 0 | 0 | 0 | 0 | 0 |  |  | 0 |  |  | 0 |  |  |  |  | 0
| 0 | 0 | 0 | 0 | 0 | 0 | 0 |  |  | 0 |  |  | 0 |  |  |  |  | 0 | [21 empty] | 0 | 0 | 0 | 0 | 0 | 0 | 0 |  |  | 0 |  |  | 0 |  |  |  |  | 0
| 0 | 0 | 0 | 0 | 0 | 0 | 0 |  |  | 0 |  |  | 0 |  |  |  |  | 0 | [21 empty] | 0 | 0 | 0 | 0 | 0 | 0 | 0 |  |  | 0 |  |  | 0 |  |  |  |  | 0
| 0 | 0 | 0 | 0 | 0 | 0 | 0 |  |  | 0 |  |  | 0 |  |  |  |  | 0 | [21 empty] | 0 | 0 | 0 | 0 | 0 | 0 | 0 |  |  | 0 |  |  | 0 |  |  |  |  | 0
| 0 | 0 | 0 | 0 | 0 | 0 | 0 |  |  | 0 |  |  | 0 |  |  |  |  | 0 | [21 empty] | 0 | 0 | 0 | 0 | 0 | 0 | 0 |  |  | 0 |  |  | 0 |  |  |  |  | 0
| 0 | 0 | 0 | 0 | 0 | 0 | 0 |  |  | 0 |  |  | 0 |  |  |  |  | 0 | [21 empty] | 0 | 0 | 0 | 0 | 0 | 0 | 0 |  |  | 0 |  |  | 0 |  |  |  |  | 0
| 0 | 0 | 0 | 0 | 0 | 0 | 0 |  |  | 0 |  |  | 0 |  |  |  |  | 0 | [21 empty] | 0 | 0 | 0 | 0 | 0 | 0 | 0 |  |  | 0 |  |  | 0 |  |  |  |  | 0
| 0 | 0 | 0 | 0 | 0 | 0 | 0 |  |  | 0 |  |  | 0 |  |  |  |  | 0 | [21 empty] | 0 | 0 | 0 | 0 | 0 | 0 | 0 |  |  | 0 |  |  | 0 |  |  |  |  | 0
| 0 | 0 | 0 | 0 | 0 | 0 | 0 |  |  | 0 |  |  | 0 |  |  |  |  | 0 | [21 empty] | 0 | 0 | 0 | 0 | 0 | 0 | 0 |  |  | 0 |  |  | 0 |  |  |  |  | 0
| 0 | 0 | 0 | 0 | 0 | 0 | 0 |  |  | 0 |  |  | 0 |  |  |  |  | 0 | [21 empty] | 0 | 0 | 0 | 0 | 0 | 0 | 0 |  |  | 0 |  |  | 0 |  |  |  |  | 0
| 0 | 0 | 0 | 0 | 0 | 0 | 0 |  |  | 0 |  |  | 0 |  |  |  |  | 0 | [21 empty] | 0 | 0 | 0 | 0 | 0 | 0 | 0 |  |  | 0 |  |  | 0 |  |  |  |  | 0
| 0 | 0 | 0 | 0 | 0 | 0 | 0 |  |  | 0 |  |  | 0 |  |  |  |  | 0 | [21 empty] | 0 | 0 | 0 | 0 | 0 | 0 | 0 |  |  | 0 |  |  | 0 |  |  |  |  | 0
| 0 | 0 | 0 | 0 | 0 | 0 | 0 |  |  | 0 |  |  | 0 |  |  |  |  | 0 | [21 empty] | 0 | 0 | 0 | 0 | 0 | 0 | 0 |  |  | 0 |  |  | 0 |  |  |  |  | 0
| 0 | 0 | 0 | 0 | 0 | 0 | 0 |  |  | 0 |  |  | 0 |  |  |  |  | 0 | [21 empty] | 0 | 0 | 0 | 0 | 0 | 0 | 0 |  |  | 0 |  |  | 0 |  |  |  |  | 0
| 0 | 0 | 0 | 0 | 0 | 0 | 0 |  |  | 0 |  |  | 0 |  |  |  |  | 0 | [21 empty] | 0 | 0 | 0 | 0 | 0 | 0 | 0 |  |  | 0 |  |  | 0 |  |  |  |  | 0
| 0 | 0 | 0 | 0 | 0 | 0 | 0 |  |  | 0 |  |  | 0 |  |  |  |  | 0 | [21 empty] | 0 | 0 | 0 | 0 | 0 | 0 | 0 |  |  | 0 |  |  | 0 |  |  |  |  | 0
| 0 | 0 | 0 | 0 | 0 | 0 | 0 |  |  | 0 |  |  | 0 |  |  |  |  | 0 | [21 empty] | 0 | 0 | 0 | 0 | 0 | 0 | 0 |  |  | 0 |  |  | 0 |  |  |  |  | 0
| 0 | 0 | 0 | 0 | 0 | 0 | 0 |  |  | 0 |  |  | 0 |  |  |  |  | 0 | [21 empty] | 0 | 0 | 0 | 0 | 0 | 0 | 0 |  |  | 0 |  |  | 0 |  |  |  |  | 0
| 0 | 0 | 0 | 0 | 0 | 0 | 0 |  |  | 0 |  |  | 0 |  |  |  |  | 0 | [21 empty] | 0 | 0 | 0 | 0 | 0 | 0 | 0 |  |  | 0 |  |  | 0 |  |  |  |  | 0
| 0 | 0 | 0 | 0 | 0 | 0 | 0 |  |  | 0 |  |  | 0 |  |  |  |  | 0 | [21 empty] | 0 | 0 | 0 | 0 | 0 | 0 | 0 |  |  | 0 |  |  | 0 |  |  |  |  | 0
| 0 | 0 | 0 | 0 | 0 | 0 | 0 |  |  | 0 |  |  | 0 |  |  |  |  | 0 | [21 empty] | 0 | 0 | 0 | 0 | 0 | 0 | 0 |  |  | 0 |  |  | 0 |  |  |  |  | 0
| 0 | 0 | 0 | 0 | 0 | 0 | 0 |  |  | 0 |  |  | 0 |  |  |  |  | 0 | [21 empty] | 0 | 0 | 0 | 0 | 0 | 0 | 0 |  |  | 0 |  |  | 0 |  |  |  |  | 0
| 0 | 0 | 0 | 0 | 0 | 0 | 0 |  |  | 0 |  |  | 0 |  |  |  |  | 0 | [21 empty] | 0 | 0 | 0 | 0 | 0 | 0 | 0 |  |  | 0 |  |  | 0 |  |  |  |  | 0
| 0 | 0 | 0 | 0 | 0 | 0 | 0 |  |  | 0 |  |  | 0 |  |  |  |  | 0 | [21 empty] | 0 | 0 | 0 | 0 | 0 | 0 | 0 |  |  | 0 |  |  | 0 |  |  |  |  | 0
| 0 | 0 | 0 | 0 | 0 | 0 | 0 |  |  | 0 |  |  | 0 |  |  |  |  | 0 | [21 empty] | 0 | 0 | 0 | 0 | 0 | 0 | 0 |  |  | 0 |  |  | 0 |  |  |  |  | 0
| 0 | 0 | 0 | 0 | 0 | 0 | 0 |  |  | 0 |  |  | 0 |  |  |  |  | 0 | [21 empty] | 0 | 0 | 0 | 0 | 0 | 0 | 0 |  |  | 0 |  |  | 0 |  |  |  |  | 0
| 0 | 0 | 0 | 0 | 0 | 0 | 0 |  |  | 0 |  |  | 0 |  |  |  |  | 0 | [21 empty] | 0 | 0 | 0 | 0 | 0 | 0 | 0 |  |  | 0 |  |  | 0 |  |  |  |  | 0
| 0 | 0 | 0 | 0 | 0 | 0 | 0 |  |  | 0 |  |  | 0 |  |  |  |  | 0 | [21 empty] | 0 | 0 | 0 | 0 | 0 | 0 | 0 |  |  | 0 |  |  | 0 |  |  |  |  | 0
| 0 | 0 | 0 | 0 | 0 | 0 | 0 |  |  | 0 |  |  | 0 |  |  |  |  | 0 | [21 empty] | 0 | 0 | 0 | 0 | 0 | 0 | 0 |  |  | 0 |  |  | 0 |  |  |  |  | 0
| 0 | 0 | 0 | 0 | 0 | 0 | 0 |  |  | 0 |  |  | 0 |  |  |  |  | 0 | [21 empty] | 0 | 0 | 0 | 0 | 0 | 0 | 0 |  |  | 0 |  |  | 0 |  |  |  |  | 0
| 0 | 0 | 0 | 0 | 0 | 0 | 0 |  |  | 0 |  |  | 0 |  |  |  |  | 0 | [21 empty] | 0 | 0 | 0 | 0 | 0 | 0 | 0 |  |  | 0 |  |  | 0 |  |  |  |  | 0
| 0 | 0 | 0 | 0 | 0 | 0 | 0 |  |  | 0 |  |  | 0 |  |  |  |  | 0 | [21 empty] | 0 | 0 | 0 | 0 | 0 | 0 | 0 |  |  | 0 |  |  | 0 |  |  |  |  | 0
| 0 | 0 | 0 | 0 | 0 | 0 | 0 |  |  | 0 |  |  | 0 |  |  |  |  | 0 | [21 empty] | 0 | 0 | 0 | 0 | 0 | 0 | 0 |  |  | 0 |  |  | 0 |  |  |  |  | 0
| 0 | 0 | 0 | 0 | 0 | 0 | 0 |  |  | 0 |  |  | 0 |  |  |  |  | 0 | [21 empty] | 0 | 0 | 0 | 0 | 0 | 0 | 0 |  |  | 0 |  |  | 0 |  |  |  |  | 0
| 0 | 0 | 0 | 0 | 0 | 0 | 0 |  |  | 0 |  |  | 0 |  |  |  |  | 0 | [21 empty] | 0 | 0 | 0 | 0 | 0 | 0 | 0 |  |  | 0 |  |  | 0 |  |  |  |  | 0
| 0 | 0 | 0 | 0 | 0 | 0 | 0 |  |  | 0 |  |  | 0 |  |  |  |  | 0 | [21 empty] | 0 | 0 | 0 | 0 | 0 | 0 | 0 |  |  | 0 |  |  | 0 |  |  |  |  | 0
| 0 | 0 | 0 | 0 | 0 | 0 | 0 |  |  | 0 |  |  | 0 |  |  |  |  | 0 | [21 empty] | 0 | 0 | 0 | 0 | 0 | 0 | 0 |  |  | 0 |  |  | 0 |  |  |  |  | 0
| 0 | 0 | 0 | 0 | 0 | 0 | 0 |  |  | 0 |  |  | 0 |  |  |  |  | 0 | [21 empty] | 0 | 0 | 0 | 0 | 0 | 0 | 0 |  |  | 0 |  |  | 0 |  |  |  |  | 0
| 0 | 0 | 0 | 0 | 0 | 0 | 0 |  |  | 0 |  |  | 0 |  |  |  |  | 0 | [21 empty] | 0 | 0 | 0 | 0 | 0 | 0 | 0 |  |  | 0 |  |  | 0 |  |  |  |  | 0
| 0 | 0 | 0 | 0 | 0 | 0 | 0 |  |  | 0 |  |  | 0 |  |  |  |  | 0 | [21 empty] | 0 | 0 | 0 | 0 | 0 | 0 | 0 |  |  | 0 |  |  | 0 |  |  |  |  | 0
| 0 | 0 | 0 | 0 | 0 | 0 | 0 |  |  | 0 |  |  | 0 |  |  |  |  | 0 | [21 empty] | 0 | 0 | 0 | 0 | 0 | 0 | 0 |  |  | 0 |  |  | 0 |  |  |  |  | 0
| 0 | 0 | 0 | 0 | 0 | 0 | 0 |  |  | 0 |  |  | 0 |  |  |  |  | 0 | [21 empty] | 0 | 0 | 0 | 0 | 0 | 0 | 0 |  |  | 0 |  |  | 0 |  |  |  |  | 0
| 0 | 0 | 0 | 0 | 0 | 0 | 0 |  |  | 0 |  |  | 0 |  |  |  |  | 0 | [21 empty] | 0 | 0 | 0 | 0 | 0 | 0 | 0 |  |  | 0 |  |  | 0 |  |  |  |  | 0
| 0 | 0 | 0 | 0 | 0 | 0 | 0 |  |  | 0 |  |  | 0 |  |  |  |  | 0 | [21 empty] | 0 | 0 | 0 | 0 | 0 | 0 | 0 |  |  | 0 |  |  | 0 |  |  |  |  | 0
| 0 | 0 | 0 | 0 | 0 | 0 | 0 |  |  | 0 |  |  | 0 |  |  |  |  | 0 | [21 empty] | 0 | 0 | 0 | 0 | 0 | 0 | 0 |  |  | 0 |  |  | 0 |  |  |  |  | 0
| 0 | 0 | 0 | 0 | 0 | 0 | 0 |  |  | 0 |  |  | 0 |  |  |  |  | 0 | [21 empty] | 0 | 0 | 0 | 0 | 0 | 0 | 0 |  |  | 0 |  |  | 0 |  |  |  |  | 0
| 0 | 0 | 0 | 0 | 0 | 0 | 0 |  |  | 0 |  |  | 0 |  |  |  |  | 0 | [21 empty] | 0 | 0 | 0 | 0 | 0 | 0 | 0 |  |  | 0 |  |  | 0 |  |  |  |  | 0
| 0 | 0 | 0 | 0 | 0 | 0 | 0 |  |  | 0 |  |  | 0 |  |  |  |  | 0 | [21 empty] | 0 | 0 | 0 | 0 | 0 | 0 | 0 |  |  | 0 |  |  | 0 |  |  |  |  | 0
| 0 | 0 | 0 | 0 | 0 | 0 | 0 |  |  | 0 |  |  | 0 |  |  |  |  | 0 | [21 empty] | 0 | 0 | 0 | 0 | 0 | 0 | 0 |  |  | 0 |  |  | 0 |  |  |  |  | 0
| 0 | 0 | 0 | 0 | 0 | 0 | 0 |  |  | 0 |  |  | 0 |  |  |  |  | 0 | [21 empty] | 0 | 0 | 0 | 0 | 0 | 0 | 0 |  |  | 0 |  |  | 0 |  |  |  |  | 0
| 0 | 0 | 0 | 0 | 0 | 0 | 0 |  |  | 0 |  |  | 0 |  |  |  |  | 0 | [21 empty] | 0 | 0 | 0 | 0 | 0 | 0 | 0 |  |  | 0 |  |  | 0 |  |  |  |  | 0
| 0 | 0 | 0 | 0 | 0 | 0 | 0 |  |  | 0 |  |  | 0 |  |  |  |  | 0 | [21 empty] | 0 | 0 | 0 | 0 | 0 | 0 | 0 |  |  | 0 |  |  | 0 |  |  |  |  | 0
| 0 | 0 | 0 | 0 | 0 | 0 | 0 |  |  | 0 |  |  | 0 |  |  |  |  | 0 | [21 empty] | 0 | 0 | 0 | 0 | 0 | 0 | 0 |  |  | 0 |  |  | 0 |  |  |  |  | 0
| 0 | 0 | 0 | 0 | 0 | 0 | 0 |  |  | 0 |  |  | 0 |  |  |  |  | 0 | [21 empty] | 0 | 0 | 0 | 0 | 0 | 0 | 0 |  |  | 0 |  |  | 0 |  |  |  |  | 0
| 0 | 0 | 0 | 0 | 0 | 0 | 0 |  |  | 0 |  |  | 0 |  |  |  |  | 0 | [21 empty] | 0 | 0 | 0 | 0 | 0 | 0 | 0 |  |  | 0 |  |  | 0 |  |  |  |  | 0
| 0 | 0 | 0 | 0 | 0 | 0 | 0 |  |  | 0 |  |  | 0 |  |  |  |  | 0 | [21 empty] | 0 | 0 | 0 | 0 | 0 | 0 | 0 |  |  | 0 |  |  | 0 |  |  |  |  | 0
| 0 | 0 | 0 | 0 | 0 | 0 | 0 |  |  | 0 |  |  | 0 |  |  |  |  | 0 | [21 empty] | 0 | 0 | 0 | 0 | 0 | 0 | 0 |  |  | 0 |  |  | 0 |  |  |  |  | 0
| 0 | 0 | 0 | 0 | 0 | 0 | 0 |  |  | 0 |  |  | 0 |  |  |  |  | 0 | [21 empty] | 0 | 0 | 0 | 0 | 0 | 0 | 0 |  |  | 0 |  |  | 0 |  |  |  |  | 0
| 0 | 0 | 0 | 0 | 0 | 0 | 0 |  |  | 0 |  |  | 0 |  |  |  |  | 0 | [21 empty] | 0 | 0 | 0 | 0 | 0 | 0 | 0 |  |  | 0 |  |  | 0 |  |  |  |  | 0
| 0 | 0 | 0 | 0 | 0 | 0 | 0 |  |  | 0 |  |  | 0 |  |  |  |  | 0 | [21 empty] | 0 | 0 | 0 | 0 | 0 | 0 | 0 |  |  | 0 |  |  | 0 |  |  |  |  | 0
| 0 | 0 | 0 | 0 | 0 | 0 | 0 |  |  | 0 |  |  | 0 |  |  |  |  | 0 | [21 empty] | 0 | 0 | 0 | 0 | 0 | 0 | 0 |  |  | 0 |  |  | 0 |  |  |  |  | 0
| 0 | 0 | 0 | 0 | 0 | 0 | 0 |  |  | 0 |  |  | 0 |  |  |  |  | 0 | [21 empty] | 0 | 0 | 0 | 0 | 0 | 0 | 0 |  |  | 0 |  |  | 0 |  |  |  |  | 0
| 0 | 0 | 0 | 0 | 0 | 0 | 0 |  |  | 0 |  |  | 0 |  |  |  |  | 0 | [21 empty] | 0 | 0 | 0 | 0 | 0 | 0 | 0 |  |  | 0 |  |  | 0 |  |  |  |  | 0
| 0 | 0 | 0 | 0 | 0 | 0 | 0 |  |  | 0 |  |  | 0 |  |  |  |  | 0 | [21 empty] | 0 | 0 | 0 | 0 | 0 | 0 | 0 |  |  | 0 |  |  | 0 |  |  |  |  | 0
| 0 | 0 | 0 | 0 | 0 | 0 | 0 |  |  | 0 |  |  | 0 |  |  |  |  | 0 | [21 empty] | 0 | 0 | 0 | 0 | 0 | 0 | 0 |  |  | 0 |  |  | 0 |  |  |  |  | 0
| 0 | 0 | 0 | 0 | 0 | 0 | 0 |  |  | 0 |  |  | 0 |  |  |  |  | 0 | [21 empty] | 0 | 0 | 0 | 0 | 0 | 0 | 0 |  |  | 0 |  |  | 0 |  |  |  |  | 0
| 0 | 0 | 0 | 0 | 0 | 0 | 0 |  |  | 0 |  |  | 0 |  |  |  |  | 0 | [21 empty] | 0 | 0 | 0 | 0 | 0 | 0 | 0 |  |  | 0 |  |  | 0 |  |  |  |  | 0
| 0 | 0 | 0 | 0 | 0 | 0 | 0 |  |  | 0 |  |  | 0 |  |  |  |  | 0 | [21 empty] | 0 | 0 | 0 | 0 | 0 | 0 | 0 |  |  | 0 |  |  | 0 |  |  |  |  | 0
| 0 | 0 | 0 | 0 | 0 | 0 | 0 |  |  | 0 |  |  | 0 |  |  |  |  | 0 | [21 empty] | 0 | 0 | 0 | 0 | 0 | 0 | 0 |  |  | 0 |  |  | 0 |  |  |  |  | 0
| 0 | 0 | 0 | 0 | 0 | 0 | 0 |  |  | 0 |  |  | 0 |  |  |  |  | 0 | [21 empty] | 0 | 0 | 0 | 0 | 0 | 0 | 0 |  |  | 0 |  |  | 0 |  |  |  |  | 0
| 0 | 0 | 0 | 0 | 0 | 0 | 0 |  |  | 0 |  |  | 0 |  |  |  |  | 0 | [21 empty] | 0 | 0 | 0 | 0 | 0 | 0 | 0 |  |  | 0 |  |  | 0 |  |  |  |  | 0
| 0 | 0 | 0 | 0 | 0 | 0 | 0 |  |  | 0 |  |  | 0 |  |  |  |  | 0 | [21 empty] | 0 | 0 | 0 | 0 | 0 | 0 | 0 |  |  | 0 |  |  | 0 |  |  |  |  | 0
| 0 | 0 | 0 | 0 | 0 | 0 | 0 |  |  | 0 |  |  | 0 |  |  |  |  | 0 | [21 empty] | 0 | 0 | 0 | 0 | 0 | 0 | 0 |  |  | 0 |  |  | 0 |  |  |  |  | 0
| 0 | 0 | 0 | 0 | 0 | 0 | 0 |  |  | 0 |  |  | 0 |  |  |  |  | 0 | [21 empty] | 0 | 0 | 0 | 0 | 0 | 0 | 0 |  |  | 0 |  |  | 0 |  |  |  |  | 0
| 0 | 0 | 0 | 0 | 0 | 0 | 0 |  |  | 0 |  |  | 0 |  |  |  |  | 0 | [21 empty] | 0 | 0 | 0 | 0 | 0 | 0 | 0 |  |  | 0 |  |  | 0 |  |  |  |  | 0
| 0 | 0 | 0 | 0 | 0 | 0 | 0 |  |  | 0 |  |  | 0 |  |  |  |  | 0 | [21 empty] | 0 | 0 | 0 | 0 | 0 | 0 | 0 |  |  | 0 |  |  | 0 |  |  |  |  | 0
| 0 | 0 | 0 | 0 | 0 | 0 | 0 |  |  | 0 |  |  | 0 |  |  |  |  | 0 | [21 empty] | 0 | 0 | 0 | 0 | 0 | 0 | 0 |  |  | 0 |  |  | 0 |  |  |  |  | 0
| 0 | 0 | 0 | 0 | 0 | 0 | 0 |  |  | 0 |  |  | 0 |  |  |  |  | 0 | [21 empty] | 0 | 0 | 0 | 0 | 0 | 0 | 0 |  |  | 0 |  |  | 0 |  |  |  |  | 0
| 0 | 0 | 0 | 0 | 0 | 0 | 0 |  |  | 0 |  |  | 0 |  |  |  |  | 0 | [21 empty] | 0 | 0 | 0 | 0 | 0 | 0 | 0 |  |  | 0 |  |  | 0 |  |  |  |  | 0
| 0 | 0 | 0 | 0 | 0 | 0 | 0 |  |  | 0 |  |  | 0 |  |  |  |  | 0 | [21 empty] | 0 | 0 | 0 | 0 | 0 | 0 | 0 |  |  | 0 |  |  | 0 |  |  |  |  | 0
| 0 | 0 | 0 | 0 | 0 | 0 | 0 |  |  | 0 |  |  | 0 |  |  |  |  | 0 | [21 empty] | 0 | 0 | 0 | 0 | 0 | 0 | 0 |  |  | 0 |  |  | 0 |  |  |  |  | 0
| 0 | 0 | 0 | 0 | 0 | 0 | 0 |  |  | 0 |  |  | 0 |  |  |  |  | 0 | [21 empty] | 0 | 0 | 0 | 0 | 0 | 0 | 0 |  |  | 0 |  |  | 0 |  |  |  |  | 0
| 0 | 0 | 0 | 0 | 0 | 0 | 0 |  |  | 0 |  |  | 0 |  |  |  |  | 0 | [21 empty] | 0 | 0 | 0 | 0 | 0 | 0 | 0 |  |  | 0 |  |  | 0 |  |  |  |  | 0
| 0 | 0 | 0 | 0 | 0 | 0 | 0 |  |  | 0 |  |  | 0 |  |  |  |  | 0 | [21 empty] | 0 | 0 | 0 | 0 | 0 | 0 | 0 |  |  | 0 |  |  | 0 |  |  |  |  | 0
| 0 | 0 | 0 | 0 | 0 | 0 | 0 |  |  | 0 |  |  | 0 |  |  |  |  | 0 | [21 empty] | 0 | 0 | 0 | 0 | 0 | 0 | 0 |  |  | 0 |  |  | 0 |  |  |  |  | 0
| 0 | 0 | 0 | 0 | 0 | 0 | 0 |  |  | 0 |  |  | 0 |  |  |  |  | 0 | [21 empty] | 0 | 0 | 0 | 0 | 0 | 0 | 0 |  |  | 0 |  |  | 0 |  |  |  |  | 0
| 0 | 0 | 0 | 0 | 0 | 0 | 0 |  |  | 0 |  |  | 0 |  |  |  |  | 0 | [21 empty] | 0 | 0 | 0 | 0 | 0 | 0 | 0 |  |  | 0 |  |  | 0 |  |  |  |  | 0
| 0 | 0 | 0 | 0 | 0 | 0 | 0 |  |  | 0 |  |  | 0 |  |  |  |  | 0 | [21 empty] | 0 | 0 | 0 | 0 | 0 | 0 | 0 |  |  | 0 |  |  | 0 |  |  |  |  | 0
| 0 | 0 | 0 | 0 | 0 | 0 | 0 |  |  | 0 |  |  | 0 |  |  |  |  | 0 | [21 empty] | 0 | 0 | 0 | 0 | 0 | 0 | 0 |  |  | 0 |  |  | 0 |  |  |  |  | 0
| 0 | 0 | 0 | 0 | 0 | 0 | 0 |  |  | 0 |  |  | 0 |  |  |  |  | 0 | [21 empty] | 0 | 0 | 0 | 0 | 0 | 0 | 0 |  |  | 0 |  |  | 0 |  |  |  |  | 0
| 0 | 0 | 0 | 0 | 0 | 0 | 0 |  |  | 0 |  |  | 0 |  |  |  |  | 0 | [21 empty] | 0 | 0 | 0 | 0 | 0 | 0 | 0 |  |  | 0 |  |  | 0 |  |  |  |  | 0
| 0 | 0 | 0 | 0 | 0 | 0 | 0 |  |  | 0 |  |  | 0 |  |  |  |  | 0 | [21 empty] | 0 | 0 | 0 | 0 | 0 | 0 | 0 |  |  | 0 |  |  | 0 |  |  |  |  | 0
| 0 | 0 | 0 | 0 | 0 | 0 | 0 |  |  | 0 |  |  | 0 |  |  |  |  | 0 | [21 empty] | 0 | 0 | 0 | 0 | 0 | 0 | 0 |  |  | 0 |  |  | 0 |  |  |  |  | 0
| 0 | 0 | 0 | 0 | 0 | 0 | 0 |  |  | 0 |  |  | 0 |  |  |  |  | 0 | [21 empty] | 0 | 0 | 0 | 0 | 0 | 0 | 0 |  |  | 0 |  |  | 0 |  |  |  |  | 0
| 0 | 0 | 0 | 0 | 0 | 0 | 0 |  |  | 0 |  |  | 0 |  |  |  |  | 0 | [21 empty] | 0 | 0 | 0 | 0 | 0 | 0 | 0 |  |  | 0 |  |  | 0 |  |  |  |  | 0
| 0 | 0 | 0 | 0 | 0 | 0 | 0 |  |  | 0 |  |  | 0 |  |  |  |  | 0 | [21 empty] | 0 | 0 | 0 | 0 | 0 | 0 | 0 |  |  | 0 |  |  | 0 |  |  |  |  | 0
| 0 | 0 | 0 | 0 | 0 | 0 | 0 |  |  | 0 |  |  | 0 |  |  |  |  | 0 | [21 empty] | 0 | 0 | 0 | 0 | 0 | 0 | 0 |  |  | 0 |  |  | 0 |  |  |  |  | 0
| 0 | 0 | 0 | 0 | 0 | 0 | 0 |  |  | 0 |  |  | 0 |  |  |  |  | 0 | [21 empty] | 0 | 0 | 0 | 0 | 0 | 0 | 0 |  |  | 0 |  |  | 0 |  |  |  |  | 0
| 0 | 0 | 0 | 0 | 0 | 0 | 0 |  |  | 0 |  |  | 0 |  |  |  |  | 0 | [21 empty] | 0 | 0 | 0 | 0 | 0 | 0 | 0 |  |  | 0 |  |  | 0 |  |  |  |  | 0
| 0 | 0 | 0 | 0 | 0 | 0 | 0 |  |  | 0 |  |  | 0 |  |  |  |  | 0 | [21 empty] | 0 | 0 | 0 | 0 | 0 | 0 | 0 |  |  | 0 |  |  | 0 |  |  |  |  | 0
| 0 | 0 | 0 | 0 | 0 | 0 | 0 |  |  | 0 |  |  | 0 |  |  |  |  | 0 | [21 empty] | 0 | 0 | 0 | 0 | 0 | 0 | 0 |  |  | 0 |  |  | 0 |  |  |  |  | 0
| 0 | 0 | 0 | 0 | 0 | 0 | 0 |  |  | 0 |  |  | 0 |  |  |  |  | 0 | [21 empty] | 0 | 0 | 0 | 0 | 0 | 0 | 0 |  |  | 0 |  |  | 0 |  |  |  |  | 0
| 0 | 0 | 0 | 0 | 0 | 0 | 0 |  |  | 0 |  |  | 0 |  |  |  |  | 0 | [21 empty] | 0 | 0 | 0 | 0 | 0 | 0 | 0 |  |  | 0 |  |  | 0 |  |  |  |  | 0
| 0 | 0 | 0 | 0 | 0 | 0 | 0 |  |  | 0 |  |  | 0 |  |  |  |  | 0 | [21 empty] | 0 | 0 | 0 | 0 | 0 | 0 | 0 |  |  | 0 |  |  | 0 |  |  |  |  | 0
| 0 | 0 | 0 | 0 | 0 | 0 | 0 |  |  | 0 |  |  | 0 |  |  |  |  | 0 | [21 empty] | 0 | 0 | 0 | 0 | 0 | 0 | 0 |  |  | 0 |  |  | 0 |  |  |  |  | 0
| 0 | 0 | 0 | 0 | 0 | 0 | 0 |  |  | 0 |  |  | 0 |  |  |  |  | 0 | [21 empty] | 0 | 0 | 0 | 0 | 0 | 0 | 0 |  |  | 0 |  |  | 0 |  |  |  |  | 0
| 0 | 0 | 0 | 0 | 0 | 0 | 0 |  |  | 0 |  |  | 0 |  |  |  |  | 0 | [21 empty] | 0 | 0 | 0 | 0 | 0 | 0 | 0 |  |  | 0 |  |  | 0 |  |  |  |  | 0
| 0 | 0 | 0 | 0 | 0 | 0 | 0 |  |  | 0 |  |  | 0 |  |  |  |  | 0 | [21 empty] | 0 | 0 | 0 | 0 | 0 | 0 | 0 |  |  | 0 |  |  | 0 |  |  |  |  | 0
| 0 | 0 | 0 | 0 | 0 | 0 | 0 |  |  | 0 |  |  | 0 |  |  |  |  | 0 | [21 empty] | 0 | 0 | 0 | 0 | 0 | 0 | 0 |  |  | 0 |  |  | 0 |  |  |  |  | 0
| 0 | 0 | 0 | 0 | 0 | 0 | 0 |  |  | 0 |  |  | 0 |  |  |  |  | 0 | [21 empty] | 0 | 0 | 0 | 0 | 0 | 0 | 0 |  |  | 0 |  |  | 0 |  |  |  |  | 0
| 0 | 0 | 0 | 0 | 0 | 0 | 0 |  |  | 0 |  |  | 0 |  |  |  |  | 0 | [21 empty] | 0 | 0 | 0 | 0 | 0 | 0 | 0 |  |  | 0 |  |  | 0 |  |  |  |  | 0
| 0 | 0 | 0 | 0 | 0 | 0 | 0 |  |  | 0 |  |  | 0 |  |  |  |  | 0 | [21 empty] | 0 | 0 | 0 | 0 | 0 | 0 | 0 |  |  | 0 |  |  | 0 |  |  |  |  | 0
| 0 | 0 | 0 | 0 | 0 | 0 | 0 |  |  | 0 |  |  | 0 |  |  |  |  | 0 | [21 empty] | 0 | 0 | 0 | 0 | 0 | 0 | 0 |  |  | 0 |  |  | 0 |  |  |  |  | 0
| 0 | 0 | 0 | 0 | 0 | 0 | 0 |  |  | 0 |  |  | 0 |  |  |  |  | 0 | [21 empty] | 0 | 0 | 0 | 0 | 0 | 0 | 0 |  |  | 0 |  |  | 0 |  |  |  |  | 0
| 0 | 0 | 0 | 0 | 0 | 0 | 0 |  |  | 0 |  |  | 0 |  |  |  |  | 0 | [21 empty] | 0 | 0 | 0 | 0 | 0 | 0 | 0 |  |  | 0 |  |  | 0 |  |  |  |  | 0
| 0 | 0 | 0 | 0 | 0 | 0 | 0 |  |  | 0 |  |  | 0 |  |  |  |  | 0 | [21 empty] | 0 | 0 | 0 | 0 | 0 | 0 | 0 |  |  | 0 |  |  | 0 |  |  |  |  | 0
| 0 | 0 | 0 | 0 | 0 | 0 | 0 |  |  | 0 |  |  | 0 |  |  |  |  | 0 | [21 empty] | 0 | 0 | 0 | 0 | 0 | 0 | 0 |  |  | 0 |  |  | 0 |  |  |  |  | 0
| 0 | 0 | 0 | 0 | 0 | 0 | 0 |  |  | 0 |  |  | 0 |  |  |  |  | 0 | [21 empty] | 0 | 0 | 0 | 0 | 0 | 0 | 0 |  |  | 0 |  |  | 0 |  |  |  |  | 0
| 0 | 0 | 0 | 0 | 0 | 0 | 0 |  |  | 0 |  |  | 0 |  |  |  |  | 0 | [21 empty] | 0 | 0 | 0 | 0 | 0 | 0 | 0 |  |  | 0 |  |  | 0 |  |  |  |  | 0
| 0 | 0 | 0 | 0 | 0 | 0 | 0 |  |  | 0 |  |  | 0 |  |  |  |  | 0 | [21 empty] | 0 | 0 | 0 | 0 | 0 | 0 | 0 |  |  | 0 |  |  | 0 |  |  |  |  | 0
| 0 | 0 | 0 | 0 | 0 | 0 | 0 |  |  | 0 |  |  | 0 |  |  |  |  | 0 | [21 empty] | 0 | 0 | 0 | 0 | 0 | 0 | 0 |  |  | 0 |  |  | 0 |  |  |  |  | 0
| 0 | 0 | 0 | 0 | 0 | 0 | 0 |  |  | 0 |  |  | 0 |  |  |  |  | 0 | [21 empty] | 0 | 0 | 0 | 0 | 0 | 0 | 0 |  |  | 0 |  |  | 0 |  |  |  |  | 0
| 0 | 0 | 0 | 0 | 0 | 0 | 0 |  |  | 0 |  |  | 0 |  |  |  |  | 0 | [21 empty] | 0 | 0 | 0 | 0 | 0 | 0 | 0 |  |  | 0 |  |  | 0 |  |  |  |  | 0
| 0 | 0 | 0 | 0 | 0 | 0 | 0 |  |  | 0 |  |  | 0 |  |  |  |  | 0 | [21 empty] | 0 | 0 | 0 | 0 | 0 | 0 | 0 |  |  | 0 |  |  | 0 |  |  |  |  | 0
| 0 | 0 | 0 | 0 | 0 | 0 | 0 |  |  | 0 |  |  | 0 |  |  |  |  | 0 | [21 empty] | 0 | 0 | 0 | 0 | 0 | 0 | 0 |  |  | 0 |  |  | 0 |  |  |  |  | 0
| 0 | 0 | 0 | 0 | 0 | 0 | 0 |  |  | 0 |  |  | 0 |  |  |  |  | 0 | [21 empty] | 0 | 0 | 0 | 0 | 0 | 0 | 0 |  |  | 0 |  |  | 0 |  |  |  |  | 0
| 0 | 0 | 0 | 0 | 0 | 0 | 0 |  |  | 0 |  |  | 0 |  |  |  |  | 0 | [21 empty] | 0 | 0 | 0 | 0 | 0 | 0 | 0 |  |  | 0 |  |  | 0 |  |  |  |  | 0
| 0 | 0 | 0 | 0 | 0 | 0 | 0 |  |  | 0 |  |  | 0 |  |  |  |  | 0 | [21 empty] | 0 | 0 | 0 | 0 | 0 | 0 | 0 |  |  | 0 |  |  | 0 |  |  |  |  | 0
| 0 | 0 | 0 | 0 | 0 | 0 | 0 |  |  | 0 |  |  | 0 |  |  |  |  | 0 | [21 empty] | 0 | 0 | 0 | 0 | 0 | 0 | 0 |  |  | 0 |  |  | 0 |  |  |  |  | 0
| 0 | 0 | 0 | 0 | 0 | 0 | 0 |  |  | 0 |  |  | 0 |  |  |  |  | 0 | [21 empty] | 0 | 0 | 0 | 0 | 0 | 0 | 0 |  |  | 0 |  |  | 0 |  |  |  |  | 0
| 0 | 0 | 0 | 0 | 0 | 0 | 0 |  |  | 0 |  |  | 0 |  |  |  |  | 0 | [21 empty] | 0 | 0 | 0 | 0 | 0 | 0 | 0 |  |  | 0 |  |  | 0 |  |  |  |  | 0
| 0 | 0 | 0 | 0 | 0 | 0 | 0 |  |  | 0 |  |  | 0 |  |  |  |  | 0 | [21 empty] | 0 | 0 | 0 | 0 | 0 | 0 | 0 |  |  | 0 |  |  | 0 |  |  |  |  | 0
| 0 | 0 | 0 | 0 | 0 | 0 | 0 |  |  | 0 |  |  | 0 |  |  |  |  | 0 | [21 empty] | 0 | 0 | 0 | 0 | 0 | 0 | 0 |  |  | 0 |  |  | 0 |  |  |  |  | 0
| 0 | 0 | 0 | 0 | 0 | 0 | 0 |  |  | 0 |  |  | 0 |  |  |  |  | 0 | [21 empty] | 0 | 0 | 0 | 0 | 0 | 0 | 0 |  |  | 0 |  |  | 0 |  |  |  |  | 0
| 0 | 0 | 0 | 0 | 0 | 0 | 0 |  |  | 0 |  |  | 0 |  |  |  |  | 0 | [21 empty] | 0 | 0 | 0 | 0 | 0 | 0 | 0 |  |  | 0 |  |  | 0 |  |  |  |  | 0
| 0 | 0 | 0 | 0 | 0 | 0 | 0 |  |  | 0 |  |  | 0 |  |  |  |  | 0 | [21 empty] | 0 | 0 | 0 | 0 | 0 | 0 | 0 |  |  | 0 |  |  | 0 |  |  |  |  | 0
| 0 | 0 | 0 | 0 | 0 | 0 | 0 |  |  | 0 |  |  | 0 |  |  |  |  | 0 | [21 empty] | 0 | 0 | 0 | 0 | 0 | 0 | 0 |  |  | 0 |  |  | 0 |  |  |  |  | 0
| 0 | 0 | 0 | 0 | 0 | 0 | 0 |  |  | 0 |  |  | 0 |  |  |  |  | 0 | [21 empty] | 0 | 0 | 0 | 0 | 0 | 0 | 0 |  |  | 0 |  |  | 0 |  |  |  |  | 0
| 0 | 0 | 0 | 0 | 0 | 0 | 0 |  |  | 0 |  |  | 0 |  |  |  |  | 0 | [21 empty] | 0 | 0 | 0 | 0 | 0 | 0 | 0 |  |  | 0 |  |  | 0 |  |  |  |  | 0
| 0 | 0 | 0 | 0 | 0 | 0 | 0 |  |  | 0 |  |  | 0 |  |  |  |  | 0 | [21 empty] | 0 | 0 | 0 | 0 | 0 | 0 | 0 |  |  | 0 |  |  | 0 |  |  |  |  | 0
| 0 | 0 | 0 | 0 | 0 | 0 | 0 |  |  | 0 |  |  | 0 |  |  |  |  | 0 | [21 empty] | 0 | 0 | 0 | 0 | 0 | 0 | 0 |  |  | 0 |  |  | 0 |  |  |  |  | 0
| 0 | 0 | 0 | 0 | 0 | 0 | 0 |  |  | 0 |  |  | 0 |  |  |  |  | 0 | [21 empty] | 0 | 0 | 0 | 0 | 0 | 0 | 0 |  |  | 0 |  |  | 0 |  |  |  |  | 0
| 0 | 0 | 0 | 0 | 0 | 0 | 0 |  |  | 0 |  |  | 0 |  |  |  |  | 0 | [21 empty] | 0 | 0 | 0 | 0 | 0 | 0 | 0 |  |  | 0 |  |  | 0 |  |  |  |  | 0
| 0 | 0 | 0 | 0 | 0 | 0 | 0 |  |  | 0 |  |  | 0 |  |  |  |  | 0 | [21 empty] | 0 | 0 | 0 | 0 | 0 | 0 | 0 |  |  | 0 |  |  | 0 |  |  |  |  | 0
| 0 | 0 | 0 | 0 | 0 | 0 | 0 |  |  | 0 |  |  | 0 |  |  |  |  | 0 | [21 empty] | 0 | 0 | 0 | 0 | 0 | 0 | 0 |  |  | 0 |  |  | 0 |  |  |  |  | 0
| 0 | 0 | 0 | 0 | 0 | 0 | 0 |  |  | 0 |  |  | 0 |  |  |  |  | 0 | [21 empty] | 0 | 0 | 0 | 0 | 0 | 0 | 0 |  |  | 0 |  |  | 0 |  |  |  |  | 0
| 0 | 0 | 0 | 0 | 0 | 0 | 0 |  |  | 0 |  |  | 0 |  |  |  |  | 0 | [21 empty] | 0 | 0 | 0 | 0 | 0 | 0 | 0 |  |  | 0 |  |  | 0 |  |  |  |  | 0
| 0 | 0 | 0 | 0 | 0 | 0 | 0 |  |  | 0 |  |  | 0 |  |  |  |  | 0 | [21 empty] | 0 | 0 | 0 | 0 | 0 | 0 | 0 |  |  | 0 |  |  | 0 |  |  |  |  | 0
| 0 | 0 | 0 | 0 | 0 | 0 | 0 |  |  | 0 |  |  | 0 |  |  |  |  | 0 | [21 empty] | 0 | 0 | 0 | 0 | 0 | 0 | 0 |  |  | 0 |  |  | 0 |  |  |  |  | 0
| 0 | 0 | 0 | 0 | 0 | 0 | 0 |  |  | 0 |  |  | 0 |  |  |  |  | 0 | [21 empty] | 0 | 0 | 0 | 0 | 0 | 0 | 0 |  |  | 0 |  |  | 0 |  |  |  |  | 0
| 0 | 0 | 0 | 0 | 0 | 0 | 0 |  |  | 0 |  |  | 0 |  |  |  |  | 0 | [21 empty] | 0 | 0 | 0 | 0 | 0 | 0 | 0 |  |  | 0 |  |  | 0 |  |  |  |  | 0
| 0 | 0 | 0 | 0 | 0 | 0 | 0 |  |  | 0 |  |  | 0 |  |  |  |  | 0 | [21 empty] | 0 | 0 | 0 | 0 | 0 | 0 | 0 |  |  | 0 |  |  | 0 |  |  |  |  | 0
| 0 | 0 | 0 | 0 | 0 | 0 | 0 |  |  | 0 |  |  | 0 |  |  |  |  | 0 | [21 empty] | 0 | 0 | 0 | 0 | 0 | 0 | 0 |  |  | 0 |  |  | 0 |  |  |  |  | 0
| 0 | 0 | 0 | 0 | 0 | 0 | 0 |  |  | 0 |  |  | 0 |  |  |  |  | 0 | [21 empty] | 0 | 0 | 0 | 0 | 0 | 0 | 0 |  |  | 0 |  |  | 0 |  |  |  |  | 0
| 0 | 0 | 0 | 0 | 0 | 0 | 0 |  |  | 0 |  |  | 0 |  |  |  |  | 0 | [21 empty] | 0 | 0 | 0 | 0 | 0 | 0 | 0 |  |  | 0 |  |  | 0 |  |  |  |  | 0
| 0 | 0 | 0 | 0 | 0 | 0 | 0 |  |  | 0 |  |  | 0 |  |  |  |  | 0 | [21 empty] | 0 | 0 | 0 | 0 | 0 | 0 | 0 |  |  | 0 |  |  | 0 |  |  |  |  | 0
| 0 | 0 | 0 | 0 | 0 | 0 | 0 |  |  | 0 |  |  | 0 |  |  |  |  | 0 | [21 empty] | 0 | 0 | 0 | 0 | 0 | 0 | 0 |  |  | 0 |  |  | 0 |  |  |  |  | 0
| 0 | 0 | 0 | 0 | 0 | 0 | 0 |  |  | 0 |  |  | 0 |  |  |  |  | 0 | [21 empty] | 0 | 0 | 0 | 0 | 0 | 0 | 0 |  |  | 0 |  |  | 0 |  |  |  |  | 0
| 0 | 0 | 0 | 0 | 0 | 0 | 0 |  |  | 0 |  |  | 0 |  |  |  |  | 0 | [21 empty] | 0 | 0 | 0 | 0 | 0 | 0 | 0 |  |  | 0 |  |  | 0 |  |  |  |  | 0
| 0 | 0 | 0 | 0 | 0 | 0 | 0 |  |  | 0 |  |  | 0 |  |  |  |  | 0 | [21 empty] | 0 | 0 | 0 | 0 | 0 | 0 | 0 |  |  | 0 |  |  | 0 |  |  |  |  | 0
| 0 | 0 | 0 | 0 | 0 | 0 | 0 |  |  | 0 |  |  | 0 |  |  |  |  | 0 | [21 empty] | 0 | 0 | 0 | 0 | 0 | 0 | 0 |  |  | 0 |  |  | 0 |  |  |  |  | 0
| 0 | 0 | 0 | 0 | 0 | 0 | 0 |  |  | 0 |  |  | 0 |  |  |  |  | 0 | [21 empty] | 0 | 0 | 0 | 0 | 0 | 0 | 0 |  |  | 0 |  |  | 0 |  |  |  |  | 0
| 0 | 0 | 0 | 0 | 0 | 0 | 0 |  |  | 0 |  |  | 0 |  |  |  |  | 0 | [21 empty] | 0 | 0 | 0 | 0 | 0 | 0 | 0 |  |  | 0 |  |  | 0 |  |  |  |  | 0
| 0 | 0 | 0 | 0 | 0 | 0 | 0 |  |  | 0 |  |  | 0 |  |  |  |  | 0 | [21 empty] | 0 | 0 | 0 | 0 | 0 | 0 | 0 |  |  | 0 |  |  | 0 |  |  |  |  | 0
| 0 | 0 | 0 | 0 | 0 | 0 | 0 |  |  | 0 |  |  | 0 |  |  |  |  | 0 | [21 empty] | 0 | 0 | 0 | 0 | 0 | 0 | 0 |  |  | 0 |  |  | 0 |  |  |  |  | 0
| 0 | 0 | 0 | 0 | 0 | 0 | 0 |  |  | 0 |  |  | 0 |  |  |  |  | 0 | [21 empty] | 0 | 0 | 0 | 0 | 0 | 0 | 0 |  |  | 0 |  |  | 0 |  |  |  |  | 0
| 0 | 0 | 0 | 0 | 0 | 0 | 0 |  |  | 0 |  |  | 0 |  |  |  |  | 0 | [21 empty] | 0 | 0 | 0 | 0 | 0 | 0 | 0 |  |  | 0 |  |  | 0 |  |  |  |  | 0
| 0 | 0 | 0 | 0 | 0 | 0 | 0 |  |  | 0 |  |  | 0 |  |  |  |  | 0 | [21 empty] | 0 | 0 | 0 | 0 | 0 | 0 | 0 |  |  | 0 |  |  | 0 |  |  |  |  | 0
| 0 | 0 | 0 | 0 | 0 | 0 | 0 |  |  | 0 |  |  | 0 |  |  |  |  | 0 | [21 empty] | 0 | 0 | 0 | 0 | 0 | 0 | 0 |  |  | 0 |  |  | 0 |  |  |  |  | 0
| 0 | 0 | 0 | 0 | 0 | 0 | 0 |  |  | 0 |  |  | 0 |  |  |  |  | 0 | [21 empty] | 0 | 0 | 0 | 0 | 0 | 0 | 0 |  |  | 0 |  |  | 0 |  |  |  |  | 0
| 0 | 0 | 0 | 0 | 0 | 0 | 0 |  |  | 0 |  |  | 0 |  |  |  |  | 0 | [21 empty] | 0 | 0 | 0 | 0 | 0 | 0 | 0 |  |  | 0 |  |  | 0 |  |  |  |  | 0
| 0 | 0 | 0 | 0 | 0 | 0 | 0 |  |  | 0 |  |  | 0 |  |  |  |  | 0 | [21 empty] | 0 | 0 | 0 | 0 | 0 | 0 | 0 |  |  | 0 |  |  | 0 |  |  |  |  | 0
| 0 | 0 | 0 | 0 | 0 | 0 | 0 |  |  | 0 |  |  | 0 |  |  |  |  | 0 | [21 empty] | 0 | 0 | 0 | 0 | 0 | 0 | 0 |  |  | 0 |  |  | 0 |  |  |  |  | 0
| 0 | 0 | 0 | 0 | 0 | 0 | 0 |  |  | 0 |  |  | 0 |  |  |  |  | 0 | [21 empty] | 0 | 0 | 0 | 0 | 0 | 0 | 0 |  |  | 0 |  |  | 0 |  |  |  |  | 0
| 0 | 0 | 0 | 0 | 0 | 0 | 0 |  |  | 0 |  |  | 0 |  |  |  |  | 0 | [21 empty] | 0 | 0 | 0 | 0 | 0 | 0 | 0 |  |  | 0 |  |  | 0 |  |  |  |  | 0
| 0 | 0 | 0 | 0 | 0 | 0 | 0 |  |  | 0 |  |  | 0 |  |  |  |  | 0 | [21 empty] | 0 | 0 | 0 | 0 | 0 | 0 | 0 |  |  | 0 |  |  | 0 |  |  |  |  | 0
| 0 | 0 | 0 | 0 | 0 | 0 | 0 |  |  | 0 |  |  | 0 |  |  |  |  | 0 | [21 empty] | 0 | 0 | 0 | 0 | 0 | 0 | 0 |  |  | 0 |  |  | 0 |  |  |  |  | 0
| 0 | 0 | 0 | 0 | 0 | 0 | 0 |  |  | 0 |  |  | 0 |  |  |  |  | 0 | [21 empty] | 0 | 0 | 0 | 0 | 0 | 0 | 0 |  |  | 0 |  |  | 0 |  |  |  |  | 0
| 0 | 0 | 0 | 0 | 0 | 0 | 0 |  |  | 0 |  |  | 0 |  |  |  |  | 0 | [21 empty] | 0 | 0 | 0 | 0 | 0 | 0 | 0 |  |  | 0 |  |  | 0 |  |  |  |  | 0
| 0 | 0 | 0 | 0 | 0 | 0 | 0 |  |  | 0 |  |  | 0 |  |  |  |  | 0 | [21 empty] | 0 | 0 | 0 | 0 | 0 | 0 | 0 |  |  | 0 |  |  | 0 |  |  |  |  | 0
| 0 | 0 | 0 | 0 | 0 | 0 | 0 |  |  | 0 |  |  | 0 |  |  |  |  | 0 | [21 empty] | 0 | 0 | 0 | 0 | 0 | 0 | 0 |  |  | 0 |  |  | 0 |  |  |  |  | 0
| 0 | 0 | 0 | 0 | 0 | 0 | 0 |  |  | 0 |  |  | 0 |  |  |  |  | 0 | [21 empty] | 0 | 0 | 0 | 0 | 0 | 0 | 0 |  |  | 0 |  |  | 0 |  |  |  |  | 0
| 0 | 0 | 0 | 0 | 0 | 0 | 0 |  |  | 0 |  |  | 0 |  |  |  |  | 0 | [21 empty] | 0 | 0 | 0 | 0 | 0 | 0 | 0 |  |  | 0 |  |  | 0 |  |  |  |  | 0
| 0 | 0 | 0 | 0 | 0 | 0 | 0 |  |  | 0 |  |  | 0 |  |  |  |  | 0 | [21 empty] | 0 | 0 | 0 | 0 | 0 | 0 | 0 |  |  | 0 |  |  | 0 |  |  |  |  | 0
| 0 | 0 | 0 | 0 | 0 | 0 | 0 |  |  | 0 |  |  | 0 |  |  |  |  | 0 | [21 empty] | 0 | 0 | 0 | 0 | 0 | 0 | 0 |  |  | 0 |  |  | 0 |  |  |  |  | 0
| 0 | 0 | 0 | 0 | 0 | 0 | 0 |  |  | 0 |  |  | 0 |  |  |  |  | 0 | [21 empty] | 0 | 0 | 0 | 0 | 0 | 0 | 0 |  |  | 0 |  |  | 0 |  |  |  |  | 0
| 0 | 0 | 0 | 0 | 0 | 0 | 0 |  |  | 0 |  |  | 0 |  |  |  |  | 0 | [21 empty] | 0 | 0 | 0 | 0 | 0 | 0 | 0 |  |  | 0 |  |  | 0 |  |  |  |  | 0
| 0 | 0 | 0 | 0 | 0 | 0 | 0 |  |  | 0 |  |  | 0 |  |  |  |  | 0 | [21 empty] | 0 | 0 | 0 | 0 | 0 | 0 | 0 |  |  | 0 |  |  | 0 |  |  |  |  | 0
| 0 | 0 | 0 | 0 | 0 | 0 | 0 |  |  | 0 |  |  | 0 |  |  |  |  | 0 | [21 empty] | 0 | 0 | 0 | 0 | 0 | 0 | 0 |  |  | 0 |  |  | 0 |  |  |  |  | 0
| 0 | 0 | 0 | 0 | 0 | 0 | 0 |  |  | 0 |  |  | 0 |  |  |  |  | 0 | [21 empty] | 0 | 0 | 0 | 0 | 0 | 0 | 0 |  |  | 0 |  |  | 0 |  |  |  |  | 0
| 0 | 0 | 0 | 0 | 0 | 0 | 0 |  |  | 0 |  |  | 0 |  |  |  |  | 0 | [21 empty] | 0 | 0 | 0 | 0 | 0 | 0 | 0 |  |  | 0 |  |  | 0 |  |  |  |  | 0
| 0 | 0 | 0 | 0 | 0 | 0 | 0 |  |  | 0 |  |  | 0 |  |  |  |  | 0 | [21 empty] | 0 | 0 | 0 | 0 | 0 | 0 | 0 |  |  | 0 |  |  | 0 |  |  |  |  | 0
| 0 | 0 | 0 | 0 | 0 | 0 | 0 |  |  | 0 |  |  | 0 |  |  |  |  | 0 | [21 empty] | 0 | 0 | 0 | 0 | 0 | 0 | 0 |  |  | 0 |  |  | 0 |  |  |  |  | 0
| 0 | 0 | 0 | 0 | 0 | 0 | 0 |  |  | 0 |  |  | 0 |  |  |  |  | 0 | [21 empty] | 0 | 0 | 0 | 0 | 0 | 0 | 0 |  |  | 0 |  |  | 0 |  |  |  |  | 0
| 0 | 0 | 0 | 0 | 0 | 0 | 0 |  |  | 0 |  |  | 0 |  |  |  |  | 0 | [21 empty] | 0 | 0 | 0 | 0 | 0 | 0 | 0 |  |  | 0 |  |  | 0 |  |  |  |  | 0
| 0 | 0 | 0 | 0 | 0 | 0 | 0 |  |  | 0 |  |  | 0 |  |  |  |  | 0 | [21 empty] | 0 | 0 | 0 | 0 | 0 | 0 | 0 |  |  | 0 |  |  | 0 |  |  |  |  | 0
| 0 | 0 | 0 | 0 | 0 | 0 | 0 |  |  | 0 |  |  | 0 |  |  |  |  | 0 | [21 empty] | 0 | 0 | 0 | 0 | 0 | 0 | 0 |  |  | 0 |  |  | 0 |  |  |  |  | 0
| 0 | 0 | 0 | 0 | 0 | 0 | 0 |  |  | 0 |  |  | 0 |  |  |  |  | 0 | [21 empty] | 0 | 0 | 0 | 0 | 0 | 0 | 0 |  |  | 0 |  |  | 0 |  |  |  |  | 0
| 0 | 0 | 0 | 0 | 0 | 0 | 0 |  |  | 0 |  |  | 0 |  |  |  |  | 0 | [21 empty] | 0 | 0 | 0 | 0 | 0 | 0 | 0 |  |  | 0 |  |  | 0 |  |  |  |  | 0
| 0 | 0 | 0 | 0 | 0 | 0 | 0 |  |  | 0 |  |  | 0 |  |  |  |  | 0 | [21 empty] | 0 | 0 | 0 | 0 | 0 | 0 | 0 |  |  | 0 |  |  | 0 |  |  |  |  | 0
| 0 | 0 | 0 | 0 | 0 | 0 | 0 |  |  | 0 |  |  | 0 |  |  |  |  | 0 | [21 empty] | 0 | 0 | 0 | 0 | 0 | 0 | 0 |  |  | 0 |  |  | 0 |  |  |  |  | 0
| 0 | 0 | 0 | 0 | 0 | 0 | 0 |  |  | 0 |  |  | 0 |  |  |  |  | 0 | [21 empty] | 0 | 0 | 0 | 0 | 0 | 0 | 0 |  |  | 0 |  |  | 0 |  |  |  |  | 0
| 0 | 0 | 0 | 0 | 0 | 0 | 0 |  |  | 0 |  |  | 0 |  |  |  |  | 0 | [21 empty] | 0 | 0 | 0 | 0 | 0 | 0 | 0 |  |  | 0 |  |  | 0 |  |  |  |  | 0
| 0 | 0 | 0 | 0 | 0 | 0 | 0 |  |  | 0 |  |  | 0 |  |  |  |  | 0 | [21 empty] | 0 | 0 | 0 | 0 | 0 | 0 | 0 |  |  | 0 |  |  | 0 |  |  |  |  | 0
| 0 | 0 | 0 | 0 | 0 | 0 | 0 |  |  | 0 |  |  | 0 |  |  |  |  | 0 | [21 empty] | 0 | 0 | 0 | 0 | 0 | 0 | 0 |  |  | 0 |  |  | 0 |  |  |  |  | 0
| 0 | 0 | 0 | 0 | 0 | 0 | 0 |  |  | 0 |  |  | 0 |  |  |  |  | 0 | [21 empty] | 0 | 0 | 0 | 0 | 0 | 0 | 0 |  |  | 0 |  |  | 0 |  |  |  |  | 0
| 0 | 0 | 0 | 0 | 0 | 0 | 0 |  |  | 0 |  |  | 0 |  |  |  |  | 0 | [21 empty] | 0 | 0 | 0 | 0 | 0 | 0 | 0 |  |  | 0 |  |  | 0 |  |  |  |  | 0
| 0 | 0 | 0 | 0 | 0 | 0 | 0 |  |  | 0 |  |  | 0 |  |  |  |  | 0 | [21 empty] | 0 | 0 | 0 | 0 | 0 | 0 | 0 |  |  | 0 |  |  | 0 |  |  |  |  | 0
| 0 | 0 | 0 | 0 | 0 | 0 | 0 |  |  | 0 |  |  | 0 |  |  |  |  | 0 | [21 empty] | 0 | 0 | 0 | 0 | 0 | 0 | 0 |  |  | 0 |  |  | 0 |  |  |  |  | 0
| 0 | 0 | 0 | 0 | 0 | 0 | 0 |  |  | 0 |  |  | 0 |  |  |  |  | 0 | [21 empty] | 0 | 0 | 0 | 0 | 0 | 0 | 0 |  |  | 0 |  |  | 0 |  |  |  |  | 0
| 0 | 0 | 0 | 0 | 0 | 0 | 0 |  |  | 0 |  |  | 0 |  |  |  |  | 0 | [21 empty] | 0 | 0 | 0 | 0 | 0 | 0 | 0 |  |  | 0 |  |  | 0 |  |  |  |  | 0
| 0 | 0 | 0 | 0 | 0 | 0 | 0 |  |  | 0 |  |  | 0 |  |  |  |  | 0 | [21 empty] | 0 | 0 | 0 | 0 | 0 | 0 | 0 |  |  | 0 |  |  | 0 |  |  |  |  | 0
| 0 | 0 | 0 | 0 | 0 | 0 | 0 |  |  | 0 |  |  | 0 |  |  |  |  | 0 | [21 empty] | 0 | 0 | 0 | 0 | 0 | 0 | 0 |  |  | 0 |  |  | 0 |  |  |  |  | 0
| 0 | 0 | 0 | 0 | 0 | 0 | 0 |  |  | 0 |  |  | 0 |  |  |  |  | 0 | [21 empty] | 0 | 0 | 0 | 0 | 0 | 0 | 0 |  |  | 0 |  |  | 0 |  |  |  |  | 0
| 0 | 0 | 0 | 0 | 0 | 0 | 0 |  |  | 0 |  |  | 0 |  |  |  |  | 0 | [21 empty] | 0 | 0 | 0 | 0 | 0 | 0 | 0 |  |  | 0 |  |  | 0 |  |  |  |  | 0
| 0 | 0 | 0 | 0 | 0 | 0 | 0 |  |  | 0 |  |  | 0 |  |  |  |  | 0 | [21 empty] | 0 | 0 | 0 | 0 | 0 | 0 | 0 |  |  | 0 |  |  | 0 |  |  |  |  | 0
| 0 | 0 | 0 | 0 | 0 | 0 | 0 |  |  | 0 |  |  | 0 |  |  |  |  | 0 | [21 empty] | 0 | 0 | 0 | 0 | 0 | 0 | 0 |  |  | 0 |  |  | 0 |  |  |  |  | 0
| 0 | 0 | 0 | 0 | 0 | 0 | 0 |  |  | 0 |  |  | 0 |  |  |  |  | 0 | [21 empty] | 0 | 0 | 0 | 0 | 0 | 0 | 0 |  |  | 0 |  |  | 0 |  |  |  |  | 0
| 0 | 0 | 0 | 0 | 0 | 0 | 0 |  |  | 0 |  |  | 0 |  |  |  |  | 0 | [21 empty] | 0 | 0 | 0 | 0 | 0 | 0 | 0 |  |  | 0 |  |  | 0 |  |  |  |  | 0
| 0 | 0 | 0 | 0 | 0 | 0 | 0 |  |  | 0 |  |  | 0 |  |  |  |  | 0 | [21 empty] | 0 | 0 | 0 | 0 | 0 | 0 | 0 |  |  | 0 |  |  | 0 |  |  |  |  | 0
| 0 | 0 | 0 | 0 | 0 | 0 | 0 |  |  | 0 |  |  | 0 |  |  |  |  | 0 | [21 empty] | 0 | 0 | 0 | 0 | 0 | 0 | 0 |  |  | 0 |  |  | 0 |  |  |  |  | 0
| 0 | 0 | 0 | 0 | 0 | 0 | 0 |  |  | 0 |  |  | 0 |  |  |  |  | 0 | [21 empty] | 0 | 0 | 0 | 0 | 0 | 0 | 0 |  |  | 0 |  |  | 0 |  |  |  |  | 0
| 0 | 0 | 0 | 0 | 0 | 0 | 0 |  |  | 0 |  |  | 0 |  |  |  |  | 0 | [21 empty] | 0 | 0 | 0 | 0 | 0 | 0 | 0 |  |  | 0 |  |  | 0 |  |  |  |  | 0
| 0 | 0 | 0 | 0 | 0 | 0 | 0 |  |  | 0 |  |  | 0 |  |  |  |  | 0 | [21 empty] | 0 | 0 | 0 | 0 | 0 | 0 | 0 |  |  | 0 |  |  | 0 |  |  |  |  | 0
| 0 | 0 | 0 | 0 | 0 | 0 | 0 |  |  | 0 |  |  | 0 |  |  |  |  | 0 | [21 empty] | 0 | 0 | 0 | 0 | 0 | 0 | 0 |  |  | 0 |  |  | 0 |  |  |  |  | 0
| 0 | 0 | 0 | 0 | 0 | 0 | 0 |  |  | 0 |  |  | 0 |  |  |  |  | 0 | [21 empty] | 0 | 0 | 0 | 0 | 0 | 0 | 0 |  |  | 0 |  |  | 0 |  |  |  |  | 0
| 0 | 0 | 0 | 0 | 0 | 0 | 0 |  |  | 0 |  |  | 0 |  |  |  |  | 0 | [21 empty] | 0 | 0 | 0 | 0 | 0 | 0 | 0 |  |  | 0 |  |  | 0 |  |  |  |  | 0
| 0 | 0 | 0 | 0 | 0 | 0 | 0 |  |  | 0 |  |  | 0 |  |  |  |  | 0 | [21 empty] | 0 | 0 | 0 | 0 | 0 | 0 | 0 |  |  | 0 |  |  | 0 |  |  |  |  | 0
| 0 | 0 | 0 | 0 | 0 | 0 | 0 |  |  | 0 |  |  | 0 |  |  |  |  | 0 | [21 empty] | 0 | 0 | 0 | 0 | 0 | 0 | 0 |  |  | 0 |  |  | 0 |  |  |  |  | 0
| 0 | 0 | 0 | 0 | 0 | 0 | 0 |  |  | 0 |  |  | 0 |  |  |  |  | 0 | [21 empty] | 0 | 0 | 0 | 0 | 0 | 0 | 0 |  |  | 0 |  |  | 0 |  |  |  |  | 0
| 0 | 0 | 0 | 0 | 0 | 0 | 0 |  |  | 0 |  |  | 0 |  |  |  |  | 0 | [21 empty] | 0 | 0 | 0 | 0 | 0 | 0 | 0 |  |  | 0 |  |  | 0 |  |  |  |  | 0
| 0 | 0 | 0 | 0 | 0 | 0 | 0 |  |  | 0 |  |  | 0 |  |  |  |  | 0 | [21 empty] | 0 | 0 | 0 | 0 | 0 | 0 | 0 |  |  | 0 |  |  | 0 |  |  |  |  | 0
| 0 | 0 | 0 | 0 | 0 | 0 | 0 |  |  | 0 |  |  | 0 |  |  |  |  | 0 | [21 empty] | 0 | 0 | 0 | 0 | 0 | 0 | 0 |  |  | 0 |  |  | 0 |  |  |  |  | 0
| 0 | 0 | 0 | 0 | 0 | 0 | 0 |  |  | 0 |  |  | 0 |  |  |  |  | 0 | [21 empty] | 0 | 0 | 0 | 0 | 0 | 0 | 0 |  |  | 0 |  |  | 0 |  |  |  |  | 0
| 0 | 0 | 0 | 0 | 0 | 0 | 0 |  |  | 0 |  |  | 0 |  |  |  |  | 0 | [21 empty] | 0 | 0 | 0 | 0 | 0 | 0 | 0 |  |  | 0 |  |  | 0 |  |  |  |  | 0
| 0 | 0 | 0 | 0 | 0 | 0 | 0 |  |  | 0 |  |  | 0 |  |  |  |  | 0 | [21 empty] | 0 | 0 | 0 | 0 | 0 | 0 | 0 |  |  | 0 |  |  | 0 |  |  |  |  | 0
| 0 | 0 | 0 | 0 | 0 | 0 | 0 |  |  | 0 |  |  | 0 |  |  |  |  | 0 | [21 empty] | 0 | 0 | 0 | 0 | 0 | 0 | 0 |  |  | 0 |  |  | 0 |  |  |  |  | 0
| 0 | 0 | 0 | 0 | 0 | 0 | 0 |  |  | 0 |  |  | 0 |  |  |  |  | 0 | [21 empty] | 0 | 0 | 0 | 0 | 0 | 0 | 0 |  |  | 0 |  |  | 0 |  |  |  |  | 0
| 0 | 0 | 0 | 0 | 0 | 0 | 0 |  |  | 0 |  |  | 0 |  |  |  |  | 0 | [21 empty] | 0 | 0 | 0 | 0 | 0 | 0 | 0 |  |  | 0 |  |  | 0 |  |  |  |  | 0
| 0 | 0 | 0 | 0 | 0 | 0 | 0 |  |  | 0 |  |  | 0 |  |  |  |  | 0 | [21 empty] | 0 | 0 | 0 | 0 | 0 | 0 | 0 |  |  | 0 |  |  | 0 |  |  |  |  | 0
| 0 | 0 | 0 | 0 | 0 | 0 | 0 |  |  | 0 |  |  | 0 |  |  |  |  | 0 | [21 empty] | 0 | 0 | 0 | 0 | 0 | 0 | 0 |  |  | 0 |  |  | 0 |  |  |  |  | 0
| 0 | 0 | 0 | 0 | 0 | 0 | 0 |  |  | 0 |  |  | 0 |  |  |  |  | 0 | [21 empty] | 0 | 0 | 0 | 0 | 0 | 0 | 0 |  |  | 0 |  |  | 0 |  |  |  |  | 0
| 0 | 0 | 0 | 0 | 0 | 0 | 0 |  |  | 0 |  |  | 0 |  |  |  |  | 0 | [21 empty] | 0 | 0 | 0 | 0 | 0 | 0 | 0 |  |  | 0 |  |  | 0 |  |  |  |  | 0
| 0 | 0 | 0 | 0 | 0 | 0 | 0 |  |  | 0 |  |  | 0 |  |  |  |  | 0 | [21 empty] | 0 | 0 | 0 | 0 | 0 | 0 | 0 |  |  | 0 |  |  | 0 |  |  |  |  | 0
| 0 | 0 | 0 | 0 | 0 | 0 | 0 |  |  | 0 |  |  | 0 |  |  |  |  | 0 | [21 empty] | 0 | 0 | 0 | 0 | 0 | 0 | 0 |  |  | 0 |  |  | 0 |  |  |  |  | 0
| 0 | 0 | 0 | 0 | 0 | 0 | 0 |  |  | 0 |  |  | 0 |  |  |  |  | 0 | [21 empty] | 0 | 0 | 0 | 0 | 0 | 0 | 0 |  |  | 0 |  |  | 0 |  |  |  |  | 0
| 0 | 0 | 0 | 0 | 0 | 0 | 0 |  |  | 0 |  |  | 0 |  |  |  |  | 0 | [21 empty] | 0 | 0 | 0 | 0 | 0 | 0 | 0 |  |  | 0 |  |  | 0 |  |  |  |  | 0
| 0 | 0 | 0 | 0 | 0 | 0 | 0 |  |  | 0 |  |  | 0 |  |  |  |  | 0 | [21 empty] | 0 | 0 | 0 | 0 | 0 | 0 | 0 |  |  | 0 |  |  | 0 |  |  |  |  | 0
| 0 | 0 | 0 | 0 | 0 | 0 | 0 |  |  | 0 |  |  | 0 |  |  |  |  | 0 | [21 empty] | 0 | 0 | 0 | 0 | 0 | 0 | 0 |  |  | 0 |  |  | 0 |  |  |  |  | 0
| 0 | 0 | 0 | 0 | 0 | 0 | 0 |  |  | 0 |  |  | 0 |  |  |  |  | 0 | [21 empty] | 0 | 0 | 0 | 0 | 0 | 0 | 0 |  |  | 0 |  |  | 0 |  |  |  |  | 0
| 0 | 0 | 0 | 0 | 0 | 0 | 0 |  |  | 0 |  |  | 0 |  |  |  |  | 0 | [21 empty] | 0 | 0 | 0 | 0 | 0 | 0 | 0 |  |  | 0 |  |  | 0 |  |  |  |  | 0
| 0 | 0 | 0 | 0 | 0 | 0 | 0 |  |  | 0 |  |  | 0 |  |  |  |  | 0 | [21 empty] | 0 | 0 | 0 | 0 | 0 | 0 | 0 |  |  | 0 |  |  | 0 |  |  |  |  | 0
| 0 | 0 | 0 | 0 | 0 | 0 | 0 |  |  | 0 |  |  | 0 |  |  |  |  | 0 | [21 empty] | 0 | 0 | 0 | 0 | 0 | 0 | 0 |  |  | 0 |  |  | 0 |  |  |  |  | 0
| 0 | 0 | 0 | 0 | 0 | 0 | 0 |  |  | 0 |  |  | 0 |  |  |  |  | 0 | [21 empty] | 0 | 0 | 0 | 0 | 0 | 0 | 0 |  |  | 0 |  |  | 0 |  |  |  |  | 0
| 0 | 0 | 0 | 0 | 0 | 0 | 0 |  |  | 0 |  |  | 0 |  |  |  |  | 0 | [21 empty] | 0 | 0 | 0 | 0 | 0 | 0 | 0 |  |  | 0 |  |  | 0 |  |  |  |  | 0
| 0 | 0 | 0 | 0 | 0 | 0 | 0 |  |  | 0 |  |  | 0 |  |  |  |  | 0 | [21 empty] | 0 | 0 | 0 | 0 | 0 | 0 | 0 |  |  | 0 |  |  | 0 |  |  |  |  | 0
| 0 | 0 | 0 | 0 | 0 | 0 | 0 |  |  | 0 |  |  | 0 |  |  |  |  | 0 | [21 empty] | 0 | 0 | 0 | 0 | 0 | 0 | 0 |  |  | 0 |  |  | 0 |  |  |  |  | 0
| 0 | 0 | 0 | 0 | 0 | 0 | 0 |  |  | 0 |  |  | 0 |  |  |  |  | 0 | [21 empty] | 0 | 0 | 0 | 0 | 0 | 0 | 0 |  |  | 0 |  |  | 0 |  |  |  |  | 0
| 0 | 0 | 0 | 0 | 0 | 0 | 0 |  |  | 0 |  |  | 0 |  |  |  |  | 0 | [21 empty] | 0 | 0 | 0 | 0 | 0 | 0 | 0 |  |  | 0 |  |  | 0 |  |  |  |  | 0
| 0 | 0 | 0 | 0 | 0 | 0 | 0 |  |  | 0 |  |  | 0 |  |  |  |  | 0 | [21 empty] | 0 | 0 | 0 | 0 | 0 | 0 | 0 |  |  | 0 |  |  | 0 |  |  |  |  | 0
| 0 | 0 | 0 | 0 | 0 | 0 | 0 |  |  | 0 |  |  | 0 |  |  |  |  | 0 | [21 empty] | 0 | 0 | 0 | 0 | 0 | 0 | 0 |  |  | 0 |  |  | 0 |  |  |  |  | 0
| 0 | 0 | 0 | 0 | 0 | 0 | 0 |  |  | 0 |  |  | 0 |  |  |  |  | 0 | [21 empty] | 0 | 0 | 0 | 0 | 0 | 0 | 0 |  |  | 0 |  |  | 0 |  |  |  |  | 0
| 0 | 0 | 0 | 0 | 0 | 0 | 0 |  |  | 0 |  |  | 0 |  |  |  |  | 0 | [21 empty] | 0 | 0 | 0 | 0 | 0 | 0 | 0 |  |  | 0 |  |  | 0 |  |  |  |  | 0
| 0 | 0 | 0 | 0 | 0 | 0 | 0 |  |  | 0 |  |  | 0 |  |  |  |  | 0 | [21 empty] | 0 | 0 | 0 | 0 | 0 | 0 | 0 |  |  | 0 |  |  | 0 |  |  |  |  | 0
| 0 | 0 | 0 | 0 | 0 | 0 | 0 |  |  | 0 |  |  | 0 |  |  |  |  | 0 | [21 empty] | 0 | 0 | 0 | 0 | 0 | 0 | 0 |  |  | 0 |  |  | 0 |  |  |  |  | 0
| 0 | 0 | 0 | 0 | 0 | 0 | 0 |  |  | 0 |  |  | 0 |  |  |  |  | 0 | [21 empty] | 0 | 0 | 0 | 0 | 0 | 0 | 0 |  |  | 0 |  |  | 0 |  |  |  |  | 0
| 0 | 0 | 0 | 0 | 0 | 0 | 0 |  |  | 0 |  |  | 0 |  |  |  |  | 0 | [21 empty] | 0 | 0 | 0 | 0 | 0 | 0 | 0 |  |  | 0 |  |  | 0 |  |  |  |  | 0
| 0 | 0 | 0 | 0 | 0 | 0 | 0 |  |  | 0 |  |  | 0 |  |  |  |  | 0 | [21 empty] | 0 | 0 | 0 | 0 | 0 | 0 | 0 |  |  | 0 |  |  | 0 |  |  |  |  | 0
| 0 | 0 | 0 | 0 | 0 | 0 | 0 |  |  | 0 |  |  | 0 |  |  |  |  | 0 | [21 empty] | 0 | 0 | 0 | 0 | 0 | 0 | 0 |  |  | 0 |  |  | 0 |  |  |  |  | 0
| 0 | 0 | 0 | 0 | 0 | 0 | 0 |  |  | 0 |  |  | 0 |  |  |  |  | 0 | [21 empty] | 0 | 0 | 0 | 0 | 0 | 0 | 0 |  |  | 0 |  |  | 0 |  |  |  |  | 0
| 0 | 0 | 0 | 0 | 0 | 0 | 0 |  |  | 0 |  |  | 0 |  |  |  |  | 0 | [21 empty] | 0 | 0 | 0 | 0 | 0 | 0 | 0 |  |  | 0 |  |  | 0 |  |  |  |  | 0
| 0 | 0 | 0 | 0 | 0 | 0 | 0 |  |  | 0 |  |  | 0 |  |  |  |  | 0 | [21 empty] | 0 | 0 | 0 | 0 | 0 | 0 | 0 |  |  | 0 |  |  | 0 |  |  |  |  | 0
| 0 | 0 | 0 | 0 | 0 | 0 | 0 |  |  | 0 |  |  | 0 |  |  |  |  | 0 | [21 empty] | 0 | 0 | 0 | 0 | 0 | 0 | 0 |  |  | 0 |  |  | 0 |  |  |  |  | 0
| 0 | 0 | 0 | 0 | 0 | 0 | 0 |  |  | 0 |  |  | 0 |  |  |  |  | 0 | [21 empty] | 0 | 0 | 0 | 0 | 0 | 0 | 0 |  |  | 0 |  |  | 0 |  |  |  |  | 0
| 0 | 0 | 0 | 0 | 0 | 0 | 0 |  |  | 0 |  |  | 0 |  |  |  |  | 0 | [21 empty] | 0 | 0 | 0 | 0 | 0 | 0 | 0 |  |  | 0 |  |  | 0 |  |  |  |  | 0
| 0 | 0 | 0 | 0 | 0 | 0 | 0 |  |  | 0 |  |  | 0 |  |  |  |  | 0 | [21 empty] | 0 | 0 | 0 | 0 | 0 | 0 | 0 |  |  | 0 |  |  | 0 |  |  |  |  | 0
| 0 | 0 | 0 | 0 | 0 | 0 | 0 |  |  | 0 |  |  | 0 |  |  |  |  | 0 | [21 empty] | 0 | 0 | 0 | 0 | 0 | 0 | 0 |  |  | 0 |  |  | 0 |  |  |  |  | 0
| 0 | 0 | 0 | 0 | 0 | 0 | 0 |  |  | 0 |  |  | 0 |  |  |  |  | 0 | [21 empty] | 0 | 0 | 0 | 0 | 0 | 0 | 0 |  |  | 0 |  |  | 0 |  |  |  |  | 0
| 0 | 0 | 0 | 0 | 0 | 0 | 0 |  |  | 0 |  |  | 0 |  |  |  |  | 0 | [21 empty] | 0 | 0 | 0 | 0 | 0 | 0 | 0 |  |  | 0 |  |  | 0 |  |  |  |  | 0
| 0 | 0 | 0 | 0 | 0 | 0 | 0 |  |  | 0 |  |  | 0 |  |  |  |  | 0 | [21 empty] | 0 | 0 | 0 | 0 | 0 | 0 | 0 |  |  | 0 |  |  | 0 |  |  |  |  | 0
| 0 | 0 | 0 | 0 | 0 | 0 | 0 |  |  | 0 |  |  | 0 |  |  |  |  | 0 | [21 empty] | 0 | 0 | 0 | 0 | 0 | 0 | 0 |  |  | 0 |  |  | 0 |  |  |  |  | 0
| 0 | 0 | 0 | 0 | 0 | 0 | 0 |  |  | 0 |  |  | 0 |  |  |  |  | 0 | [21 empty] | 0 | 0 | 0 | 0 | 0 | 0 | 0 |  |  | 0 |  |  | 0 |  |  |  |  | 0
| 0 | 0 | 0 | 0 | 0 | 0 | 0 |  |  | 0 |  |  | 0 |  |  |  |  | 0 | [21 empty] | 0 | 0 | 0 | 0 | 0 | 0 | 0 |  |  | 0 |  |  | 0 |  |  |  |  | 0
| 0 | 0 | 0 | 0 | 0 | 0 | 0 |  |  | 0 |  |  | 0 |  |  |  |  | 0 | [21 empty] | 0 | 0 | 0 | 0 | 0 | 0 | 0 |  |  | 0 |  |  | 0 |  |  |  |  | 0
| 0 | 0 | 0 | 0 | 0 | 0 | 0 |  |  | 0 |  |  | 0 |  |  |  |  | 0 | [21 empty] | 0 | 0 | 0 | 0 | 0 | 0 | 0 |  |  | 0 |  |  | 0 |  |  |  |  | 0
| 0 | 0 | 0 | 0 | 0 | 0 | 0 |  |  | 0 |  |  | 0 |  |  |  |  | 0 | [21 empty] | 0 | 0 | 0 | 0 | 0 | 0 | 0 |  |  | 0 |  |  | 0 |  |  |  |  | 0
| 0 | 0 | 0 | 0 | 0 | 0 | 0 |  |  | 0 |  |  | 0 |  |  |  |  | 0 | [21 empty] | 0 | 0 | 0 | 0 | 0 | 0 | 0 |  |  | 0 |  |  | 0 |  |  |  |  | 0
| 0 | 0 | 0 | 0 | 0 | 0 | 0 |  |  | 0 |  |  | 0 |  |  |  |  | 0 | [21 empty] | 0 | 0 | 0 | 0 | 0 | 0 | 0 |  |  | 0 |  |  | 0 |  |  |  |  | 0
| 0 | 0 | 0 | 0 | 0 | 0 | 0 |  |  | 0 |  |  | 0 |  |  |  |  | 0 | [21 empty] | 0 | 0 | 0 | 0 | 0 | 0 | 0 |  |  | 0 |  |  | 0 |  |  |  |  | 0
| 0 | 0 | 0 | 0 | 0 | 0 | 0 |  |  | 0 |  |  | 0 |  |  |  |  | 0 | [21 empty] | 0 | 0 | 0 | 0 | 0 | 0 | 0 |  |  | 0 |  |  | 0 |  |  |  |  | 0
| 0 | 0 | 0 | 0 | 0 | 0 | 0 |  |  | 0 |  |  | 0 |  |  |  |  | 0 | [21 empty] | 0 | 0 | 0 | 0 | 0 | 0 | 0 |  |  | 0 |  |  | 0 |  |  |  |  | 0
| 0 | 0 | 0 | 0 | 0 | 0 | 0 |  |  | 0 |  |  | 0 |  |  |  |  | 0 | [21 empty] | 0 | 0 | 0 | 0 | 0 | 0 | 0 |  |  | 0 |  |  | 0 |  |  |  |  | 0
| 0 | 0 | 0 | 0 | 0 | 0 | 0 |  |  | 0 |  |  | 0 |  |  |  |  | 0 | [21 empty] | 0 | 0 | 0 | 0 | 0 | 0 | 0 |  |  | 0 |  |  | 0 |  |  |  |  | 0
| 0 | 0 | 0 | 0 | 0 | 0 | 0 |  |  | 0 |  |  | 0 |  |  |  |  | 0 | [21 empty] | 0 | 0 | 0 | 0 | 0 | 0 | 0 |  |  | 0 |  |  | 0 |  |  |  |  | 0
| 0 | 0 | 0 | 0 | 0 | 0 | 0 |  |  | 0 |  |  | 0 |  |  |  |  | 0 | [21 empty] | 0 | 0 | 0 | 0 | 0 | 0 | 0 |  |  | 0 |  |  | 0 |  |  |  |  | 0
| 0 | 0 | 0 | 0 | 0 | 0 | 0 |  |  | 0 |  |  | 0 |  |  |  |  | 0 | [21 empty] | 0 | 0 | 0 | 0 | 0 | 0 | 0 |  |  | 0 |  |  | 0 |  |  |  |  | 0
| 0 | 0 | 0 | 0 | 0 | 0 | 0 |  |  | 0 |  |  | 0 |  |  |  |  | 0 | [21 empty] | 0 | 0 | 0 | 0 | 0 | 0 | 0 |  |  | 0 |  |  | 0 |  |  |  |  | 0
| 0 | 0 | 0 | 0 | 0 | 0 | 0 |  |  | 0 |  |  | 0 |  |  |  |  | 0 | [21 empty] | 0 | 0 | 0 | 0 | 0 | 0 | 0 |  |  | 0 |  |  | 0 |  |  |  |  | 0
| 0 | 0 | 0 | 0 | 0 | 0 | 0 |  |  | 0 |  |  | 0 |  |  |  |  | 0 | [21 empty] | 0 | 0 | 0 | 0 | 0 | 0 | 0 |  |  | 0 |  |  | 0 |  |  |  |  | 0
| 0 | 0 | 0 | 0 | 0 | 0 | 0 |  |  | 0 |  |  | 0 |  |  |  |  | 0 | [21 empty] | 0 | 0 | 0 | 0 | 0 | 0 | 0 |  |  | 0 |  |  | 0 |  |  |  |  | 0
| 0 | 0 | 0 | 0 | 0 | 0 | 0 |  |  | 0 |  |  | 0 |  |  |  |  | 0 | [21 empty] | 0 | 0 | 0 | 0 | 0 | 0 | 0 |  |  | 0 |  |  | 0 |  |  |  |  | 0
| 0 | 0 | 0 | 0 | 0 | 0 | 0 |  |  | 0 |  |  | 0 |  |  |  |  | 0 | [21 empty] | 0 | 0 | 0 | 0 | 0 | 0 | 0 |  |  | 0 |  |  | 0 |  |  |  |  | 0
| 0 | 0 | 0 | 0 | 0 | 0 | 0 |  |  | 0 |  |  | 0 |  |  |  |  | 0 | [21 empty] | 0 | 0 | 0 | 0 | 0 | 0 | 0 |  |  | 0 |  |  | 0 |  |  |  |  | 0
| 0 | 0 | 0 | 0 | 0 | 0 | 0 |  |  | 0 |  |  | 0 |  |  |  |  | 0 | [21 empty] | 0 | 0 | 0 | 0 | 0 | 0 | 0 |  |  | 0 |  |  | 0 |  |  |  |  | 0
| 0 | 0 | 0 | 0 | 0 | 0 | 0 |  |  | 0 |  |  | 0 |  |  |  |  | 0 | [21 empty] | 0 | 0 | 0 | 0 | 0 | 0 | 0 |  |  | 0 |  |  | 0 |  |  |  |  | 0
| 0 | 0 | 0 | 0 | 0 | 0 | 0 |  |  | 0 |  |  | 0 |  |  |  |  | 0 | [21 empty] | 0 | 0 | 0 | 0 | 0 | 0 | 0 |  |  | 0 |  |  | 0 |  |  |  |  | 0
| 0 | 0 | 0 | 0 | 0 | 0 | 0 |  |  | 0 |  |  | 0 |  |  |  |  | 0 | [21 empty] | 0 | 0 | 0 | 0 | 0 | 0 | 0 |  |  | 0 |  |  | 0 |  |  |  |  | 0
| 0 | 0 | 0 | 0 | 0 | 0 | 0 |  |  | 0 |  |  | 0 |  |  |  |  | 0 | [21 empty] | 0 | 0 | 0 | 0 | 0 | 0 | 0 |  |  | 0 |  |  | 0 |  |  |  |  | 0
| 0 | 0 | 0 | 0 | 0 | 0 | 0 |  |  | 0 |  |  | 0 |  |  |  |  | 0 | [21 empty] | 0 | 0 | 0 | 0 | 0 | 0 | 0 |  |  | 0 |  |  | 0 |  |  |  |  | 0
| 0 | 0 | 0 | 0 | 0 | 0 | 0 |  |  | 0 |  |  | 0 |  |  |  |  | 0 | [21 empty] | 0 | 0 | 0 | 0 | 0 | 0 | 0 |  |  | 0 |  |  | 0 |  |  |  |  | 0
| 0 | 0 | 0 | 0 | 0 | 0 | 0 |  |  | 0 |  |  | 0 |  |  |  |  | 0 | [21 empty] | 0 | 0 | 0 | 0 | 0 | 0 | 0 |  |  | 0 |  |  | 0 |  |  |  |  | 0
| 0 | 0 | 0 | 0 | 0 | 0 | 0 |  |  | 0 |  |  | 0 |  |  |  |  | 0 | [21 empty] | 0 | 0 | 0 | 0 | 0 | 0 | 0 |  |  | 0 |  |  | 0 |  |  |  |  | 0
| 0 | 0 | 0 | 0 | 0 | 0 | 0 |  |  | 0 |  |  | 0 |  |  |  |  | 0 | [21 empty] | 0 | 0 | 0 | 0 | 0 | 0 | 0 |  |  | 0 |  |  | 0 |  |  |  |  | 0
| 0 | 0 | 0 | 0 | 0 | 0 | 0 |  |  | 0 |  |  | 0 |  |  |  |  | 0 | [21 empty] | 0 | 0 | 0 | 0 | 0 | 0 | 0 |  |  | 0 |  |  | 0 |  |  |  |  | 0
| 0 | 0 | 0 | 0 | 0 | 0 | 0 |  |  | 0 |  |  | 0 |  |  |  |  | 0 | [21 empty] | 0 | 0 | 0 | 0 | 0 | 0 | 0 |  |  | 0 |  |  | 0 |  |  |  |  | 0
| 0 | 0 | 0 | 0 | 0 | 0 | 0 |  |  | 0 |  |  | 0 |  |  |  |  | 0 | [21 empty] | 0 | 0 | 0 | 0 | 0 | 0 | 0 |  |  | 0 |  |  | 0 |  |  |  |  | 0
| 0 | 0 | 0 | 0 | 0 | 0 | 0 |  |  | 0 |  |  | 0 |  |  |  |  | 0 | [21 empty] | 0 | 0 | 0 | 0 | 0 | 0 | 0 |  |  | 0 |  |  | 0 |  |  |  |  | 0
| 0 | 0 | 0 | 0 | 0 | 0 | 0 |  |  | 0 |  |  | 0 |  |  |  |  | 0 | [21 empty] | 0 | 0 | 0 | 0 | 0 | 0 | 0 |  |  | 0 |  |  | 0 |  |  |  |  | 0
| 0 | 0 | 0 | 0 | 0 | 0 | 0 |  |  | 0 |  |  | 0 |  |  |  |  | 0 | [21 empty] | 0 | 0 | 0 | 0 | 0 | 0 | 0 |  |  | 0 |  |  | 0 |  |  |  |  | 0
| 0 | 0 | 0 | 0 | 0 | 0 | 0 |  |  | 0 |  |  | 0 |  |  |  |  | 0 | [21 empty] | 0 | 0 | 0 | 0 | 0 | 0 | 0 |  |  | 0 |  |  | 0 |  |  |  |  | 0
| 0 | 0 | 0 | 0 | 0 | 0 | 0 |  |  | 0 |  |  | 0 |  |  |  |  | 0 | [21 empty] | 0 | 0 | 0 | 0 | 0 | 0 | 0 |  |  | 0 |  |  | 0 |  |  |  |  | 0
| 0 | 0 | 0 | 0 | 0 | 0 | 0 |  |  | 0 |  |  | 0 |  |  |  |  | 0 | [21 empty] | 0 | 0 | 0 | 0 | 0 | 0 | 0 |  |  | 0 |  |  | 0 |  |  |  |  | 0
| 0 | 0 | 0 | 0 | 0 | 0 | 0 |  |  | 0 |  |  | 0 |  |  |  |  | 0 | [21 empty] | 0 | 0 | 0 | 0 | 0 | 0 | 0 |  |  | 0 |  |  | 0 |  |  |  |  | 0
| 0 | 0 | 0 | 0 | 0 | 0 | 0 |  |  | 0 |  |  | 0 |  |  |  |  | 0 | [21 empty] | 0 | 0 | 0 | 0 | 0 | 0 | 0 |  |  | 0 |  |  | 0 |  |  |  |  | 0
| 0 | 0 | 0 | 0 | 0 | 0 | 0 |  |  | 0 |  |  | 0 |  |  |  |  | 0 | [21 empty] | 0 | 0 | 0 | 0 | 0 | 0 | 0 |  |  | 0 |  |  | 0 |  |  |  |  | 0
| 0 | 0 | 0 | 0 | 0 | 0 | 0 |  |  | 0 |  |  | 0 |  |  |  |  | 0 | [21 empty] | 0 | 0 | 0 | 0 | 0 | 0 | 0 |  |  | 0 |  |  | 0 |  |  |  |  | 0
| 0 | 0 | 0 | 0 | 0 | 0 | 0 |  |  | 0 |  |  | 0 |  |  |  |  | 0 | [21 empty] | 0 | 0 | 0 | 0 | 0 | 0 | 0 |  |  | 0 |  |  | 0 |  |  |  |  | 0
| 0 | 0 | 0 | 0 | 0 | 0 | 0 |  |  | 0 |  |  | 0 |  |  |  |  | 0 | [21 empty] | 0 | 0 | 0 | 0 | 0 | 0 | 0 |  |  | 0 |  |  | 0 |  |  |  |  | 0
| 0 | 0 | 0 | 0 | 0 | 0 | 0 |  |  | 0 |  |  | 0 |  |  |  |  | 0 | [21 empty] | 0 | 0 | 0 | 0 | 0 | 0 | 0 |  |  | 0 |  |  | 0 |  |  |  |  | 0
| 0 | 0 | 0 | 0 | 0 | 0 | 0 |  |  | 0 |  |  | 0 |  |  |  |  | 0 | [21 empty] | 0 | 0 | 0 | 0 | 0 | 0 | 0 |  |  | 0 |  |  | 0 |  |  |  |  | 0
| 0 | 0 | 0 | 0 | 0 | 0 | 0 |  |  | 0 |  |  | 0 |  |  |  |  | 0 | [21 empty] | 0 | 0 | 0 | 0 | 0 | 0 | 0 |  |  | 0 |  |  | 0 |  |  |  |  | 0
| 0 | 0 | 0 | 0 | 0 | 0 | 0 |  |  | 0 |  |  | 0 |  |  |  |  | 0 | [21 empty] | 0 | 0 | 0 | 0 | 0 | 0 | 0 |  |  | 0 |  |  | 0 |  |  |  |  | 0
| 0 | 0 | 0 | 0 | 0 | 0 | 0 |  |  | 0 |  |  | 0 |  |  |  |  | 0 | [21 empty] | 0 | 0 | 0 | 0 | 0 | 0 | 0 |  |  | 0 |  |  | 0 |  |  |  |  | 0
| 0 | 0 | 0 | 0 | 0 | 0 | 0 |  |  | 0 |  |  | 0 |  |  |  |  | 0 | [21 empty] | 0 | 0 | 0 | 0 | 0 | 0 | 0 |  |  | 0 |  |  | 0 |  |  |  |  | 0
| 0 | 0 | 0 | 0 | 0 | 0 | 0 |  |  | 0 |  |  | 0 |  |  |  |  | 0 | [21 empty] | 0 | 0 | 0 | 0 | 0 | 0 | 0 |  |  | 0 |  |  | 0 |  |  |  |  | 0
| 0 | 0 | 0 | 0 | 0 | 0 | 0 |  |  | 0 |  |  | 0 |  |  |  |  | 0 | [21 empty] | 0 | 0 | 0 | 0 | 0 | 0 | 0 |  |  | 0 |  |  | 0 |  |  |  |  | 0
| 0 | 0 | 0 | 0 | 0 | 0 | 0 |  |  | 0 |  |  | 0 |  |  |  |  | 0 | [21 empty] | 0 | 0 | 0 | 0 | 0 | 0 | 0 |  |  | 0 |  |  | 0 |  |  |  |  | 0
| 0 | 0 | 0 | 0 | 0 | 0 | 0 |  |  | 0 |  |  | 0 |  |  |  |  | 0 | [21 empty] | 0 | 0 | 0 | 0 | 0 | 0 | 0 |  |  | 0 |  |  | 0 |  |  |  |  | 0
| 0 | 0 | 0 | 0 | 0 | 0 | 0 |  |  | 0 |  |  | 0 |  |  |  |  | 0 | [21 empty] | 0 | 0 | 0 | 0 | 0 | 0 | 0 |  |  | 0 |  |  | 0 |  |  |  |  | 0
| 0 | 0 | 0 | 0 | 0 | 0 | 0 |  |  | 0 |  |  | 0 |  |  |  |  | 0 | [21 empty] | 0 | 0 | 0 | 0 | 0 | 0 | 0 |  |  | 0 |  |  | 0 |  |  |  |  | 0
| 0 | 0 | 0 | 0 | 0 | 0 | 0 |  |  | 0 |  |  | 0 |  |  |  |  | 0 | [21 empty] | 0 | 0 | 0 | 0 | 0 | 0 | 0 |  |  | 0 |  |  | 0 |  |  |  |  | 0
| 0 | 0 | 0 | 0 | 0 | 0 | 0 |  |  | 0 |  |  | 0 |  |  |  |  | 0 | [21 empty] | 0 | 0 | 0 | 0 | 0 | 0 | 0 |  |  | 0 |  |  | 0 |  |  |  |  | 0
| 0 | 0 | 0 | 0 | 0 | 0 | 0 |  |  | 0 |  |  | 0 |  |  |  |  | 0 | [21 empty] | 0 | 0 | 0 | 0 | 0 | 0 | 0 |  |  | 0 |  |  | 0 |  |  |  |  | 0
| 0 | 0 | 0 | 0 | 0 | 0 | 0 |  |  | 0 |  |  | 0 |  |  |  |  | 0 | [21 empty] | 0 | 0 | 0 | 0 | 0 | 0 | 0 |  |  | 0 |  |  | 0 |  |  |  |  | 0
| 0 | 0 | 0 | 0 | 0 | 0 | 0 |  |  | 0 |  |  | 0 |  |  |  |  | 0 | [21 empty] | 0 | 0 | 0 | 0 | 0 | 0 | 0 |  |  | 0 |  |  | 0 |  |  |  |  | 0
| 0 | 0 | 0 | 0 | 0 | 0 | 0 |  |  | 0 |  |  | 0 |  |  |  |  | 0 | [21 empty] | 0 | 0 | 0 | 0 | 0 | 0 | 0 |  |  | 0 |  |  | 0 |  |  |  |  | 0
| 0 | 0 | 0 | 0 | 0 | 0 | 0 |  |  | 0 |  |  | 0 |  |  |  |  | 0 | [21 empty] | 0 | 0 | 0 | 0 | 0 | 0 | 0 |  |  | 0 |  |  | 0 |  |  |  |  | 0
| 0 | 0 | 0 | 0 | 0 | 0 | 0 |  |  | 0 |  |  | 0 |  |  |  |  | 0 | [21 empty] | 0 | 0 | 0 | 0 | 0 | 0 | 0 |  |  | 0 |  |  | 0 |  |  |  |  | 0
| 0 | 0 | 0 | 0 | 0 | 0 | 0 |  |  | 0 |  |  | 0 |  |  |  |  | 0 | [21 empty] | 0 | 0 | 0 | 0 | 0 | 0 | 0 |  |  | 0 |  |  | 0 |  |  |  |  | 0
| 0 | 0 | 0 | 0 | 0 | 0 | 0 |  |  | 0 |  |  | 0 |  |  |  |  | 0 | [21 empty] | 0 | 0 | 0 | 0 | 0 | 0 | 0 |  |  | 0 |  |  | 0 |  |  |  |  | 0
| 0 | 0 | 0 | 0 | 0 | 0 | 0 |  |  | 0 |  |  | 0 |  |  |  |  | 0 | [21 empty] | 0 | 0 | 0 | 0 | 0 | 0 | 0 |  |  | 0 |  |  | 0 |  |  |  |  | 0
| 0 | 0 | 0 | 0 | 0 | 0 | 0 |  |  | 0 |  |  | 0 |  |  |  |  | 0 | [21 empty] | 0 | 0 | 0 | 0 | 0 | 0 | 0 |  |  | 0 |  |  | 0 |  |  |  |  | 0
| 0 | 0 | 0 | 0 | 0 | 0 | 0 |  |  | 0 |  |  | 0 |  |  |  |  | 0 | [21 empty] | 0 | 0 | 0 | 0 | 0 | 0 | 0 |  |  | 0 |  |  | 0 |  |  |  |  | 0
| 0 | 0 | 0 | 0 | 0 | 0 | 0 |  |  | 0 |  |  | 0 |  |  |  |  | 0 | [21 empty] | 0 | 0 | 0 | 0 | 0 | 0 | 0 |  |  | 0 |  |  | 0 |  |  |  |  | 0
| 0 | 0 | 0 | 0 | 0 | 0 | 0 |  |  | 0 |  |  | 0 |  |  |  |  | 0 | [21 empty] | 0 | 0 | 0 | 0 | 0 | 0 | 0 |  |  | 0 |  |  | 0 |  |  |  |  | 0
| 0 | 0 | 0 | 0 | 0 | 0 | 0 |  |  | 0 |  |  | 0 |  |  |  |  | 0 | [21 empty] | 0 | 0 | 0 | 0 | 0 | 0 | 0 |  |  | 0 |  |  | 0 |  |  |  |  | 0
| 0 | 0 | 0 | 0 | 0 | 0 | 0 |  |  | 0 |  |  | 0 |  |  |  |  | 0 | [21 empty] | 0 | 0 | 0 | 0 | 0 | 0 | 0 |  |  | 0 |  |  | 0 |  |  |  |  | 0
| 0 | 0 | 0 | 0 | 0 | 0 | 0 |  |  | 0 |  |  | 0 |  |  |  |  | 0 | [21 empty] | 0 | 0 | 0 | 0 | 0 | 0 | 0 |  |  | 0 |  |  | 0 |  |  |  |  | 0
| 0 | 0 | 0 | 0 | 0 | 0 | 0 |  |  | 0 |  |  | 0 |  |  |  |  | 0 | [21 empty] | 0 | 0 | 0 | 0 | 0 | 0 | 0 |  |  | 0 |  |  | 0 |  |  |  |  | 0
| 0 | 0 | 0 | 0 | 0 | 0 | 0 |  |  | 0 |  |  | 0 |  |  |  |  | 0 | [21 empty] | 0 | 0 | 0 | 0 | 0 | 0 | 0 |  |  | 0 |  |  | 0 |  |  |  |  | 0
| 0 | 0 | 0 | 0 | 0 | 0 | 0 |  |  | 0 |  |  | 0 |  |  |  |  | 0 | [21 empty] | 0 | 0 | 0 | 0 | 0 | 0 | 0 |  |  | 0 |  |  | 0 |  |  |  |  | 0
| 0 | 0 | 0 | 0 | 0 | 0 | 0 |  |  | 0 |  |  | 0 |  |  |  |  | 0 | [21 empty] | 0 | 0 | 0 | 0 | 0 | 0 | 0 |  |  | 0 |  |  | 0 |  |  |  |  | 0
| 0 | 0 | 0 | 0 | 0 | 0 | 0 |  |  | 0 |  |  | 0 |  |  |  |  | 0 | [21 empty] | 0 | 0 | 0 | 0 | 0 | 0 | 0 |  |  | 0 |  |  | 0 |  |  |  |  | 0
| 0 | 0 | 0 | 0 | 0 | 0 | 0 |  |  | 0 |  |  | 0 |  |  |  |  | 0 | [21 empty] | 0 | 0 | 0 | 0 | 0 | 0 | 0 |  |  | 0 |  |  | 0 |  |  |  |  | 0
| 0 | 0 | 0 | 0 | 0 | 0 | 0 |  |  | 0 |  |  | 0 |  |  |  |  | 0 | [21 empty] | 0 | 0 | 0 | 0 | 0 | 0 | 0 |  |  | 0 |  |  | 0 |  |  |  |  | 0
| 0 | 0 | 0 | 0 | 0 | 0 | 0 |  |  | 0 |  |  | 0 |  |  |  |  | 0 | [21 empty] | 0 | 0 | 0 | 0 | 0 | 0 | 0 |  |  | 0 |  |  | 0 |  |  |  |  | 0
| 0 | 0 | 0 | 0 | 0 | 0 | 0 |  |  | 0 |  |  | 0 |  |  |  |  | 0 | [21 empty] | 0 | 0 | 0 | 0 | 0 | 0 | 0 |  |  | 0 |  |  | 0 |  |  |  |  | 0
| 0 | 0 | 0 | 0 | 0 | 0 | 0 |  |  | 0 |  |  | 0 |  |  |  |  | 0 | [21 empty] | 0 | 0 | 0 | 0 | 0 | 0 | 0 |  |  | 0 |  |  | 0 |  |  |  |  | 0
| 0 | 0 | 0 | 0 | 0 | 0 | 0 |  |  | 0 |  |  | 0 |  |  |  |  | 0 | [21 empty] | 0 | 0 | 0 | 0 | 0 | 0 | 0 |  |  | 0 |  |  | 0 |  |  |  |  | 0
| 0 | 0 | 0 | 0 | 0 | 0 | 0 |  |  | 0 |  |  | 0 |  |  |  |  | 0 | [21 empty] | 0 | 0 | 0 | 0 | 0 | 0 | 0 |  |  | 0 |  |  | 0 |  |  |  |  | 0
| 0 | 0 | 0 | 0 | 0 | 0 | 0 |  |  | 0 |  |  | 0 |  |  |  |  | 0 | [21 empty] | 0 | 0 | 0 | 0 | 0 | 0 | 0 |  |  | 0 |  |  | 0 |  |  |  |  | 0
| 0 | 0 | 0 | 0 | 0 | 0 | 0 |  |  | 0 |  |  | 0 |  |  |  |  | 0 | [21 empty] | 0 | 0 | 0 | 0 | 0 | 0 | 0 |  |  | 0 |  |  | 0 |  |  |  |  | 0
| 0 | 0 | 0 | 0 | 0 | 0 | 0 |  |  | 0 |  |  | 0 |  |  |  |  | 0 | [21 empty] | 0 | 0 | 0 | 0 | 0 | 0 | 0 |  |  | 0 |  |  | 0 |  |  |  |  | 0
| 0 | 0 | 0 | 0 | 0 | 0 | 0 |  |  | 0 |  |  | 0 |  |  |  |  | 0 | [21 empty] | 0 | 0 | 0 | 0 | 0 | 0 | 0 |  |  | 0 |  |  | 0 |  |  |  |  | 0
| 0 | 0 | 0 | 0 | 0 | 0 | 0 |  |  | 0 |  |  | 0 |  |  |  |  | 0 | [21 empty] | 0 | 0 | 0 | 0 | 0 | 0 | 0 |  |  | 0 |  |  | 0 |  |  |  |  | 0
| 0 | 0 | 0 | 0 | 0 | 0 | 0 |  |  | 0 |  |  | 0 |  |  |  |  | 0 | [21 empty] | 0 | 0 | 0 | 0 | 0 | 0 | 0 |  |  | 0 |  |  | 0 |  |  |  |  | 0
| 0 | 0 | 0 | 0 | 0 | 0 | 0 |  |  | 0 |  |  | 0 |  |  |  |  | 0 | [21 empty] | 0 | 0 | 0 | 0 | 0 | 0 | 0 |  |  | 0 |  |  | 0 |  |  |  |  | 0
| 0 | 0 | 0 | 0 | 0 | 0 | 0 |  |  | 0 |  |  | 0 |  |  |  |  | 0 | [21 empty] | 0 | 0 | 0 | 0 | 0 | 0 | 0 |  |  | 0 |  |  | 0 |  |  |  |  | 0
| 0 | 0 | 0 | 0 | 0 | 0 | 0 |  |  | 0 |  |  | 0 |  |  |  |  | 0 | [21 empty] | 0 | 0 | 0 | 0 | 0 | 0 | 0 |  |  | 0 |  |  | 0 |  |  |  |  | 0
| 0 | 0 | 0 | 0 | 0 | 0 | 0 |  |  | 0 |  |  | 0 |  |  |  |  | 0 | [21 empty] | 0 | 0 | 0 | 0 | 0 | 0 | 0 |  |  | 0 |  |  | 0 |  |  |  |  | 0
| 0 | 0 | 0 | 0 | 0 | 0 | 0 |  |  | 0 |  |  | 0 |  |  |  |  | 0 | [21 empty] | 0 | 0 | 0 | 0 | 0 | 0 | 0 |  |  | 0 |  |  | 0 |  |  |  |  | 0
| 0 | 0 | 0 | 0 | 0 | 0 | 0 |  |  | 0 |  |  | 0 |  |  |  |  | 0 | [21 empty] | 0 | 0 | 0 | 0 | 0 | 0 | 0 |  |  | 0 |  |  | 0 |  |  |  |  | 0
| 0 | 0 | 0 | 0 | 0 | 0 | 0 |  |  | 0 |  |  | 0 |  |  |  |  | 0 | [21 empty] | 0 | 0 | 0 | 0 | 0 | 0 | 0 |  |  | 0 |  |  | 0 |  |  |  |  | 0
| 0 | 0 | 0 | 0 | 0 | 0 | 0 |  |  | 0 |  |  | 0 |  |  |  |  | 0 | [21 empty] | 0 | 0 | 0 | 0 | 0 | 0 | 0 |  |  | 0 |  |  | 0 |  |  |  |  | 0
| 0 | 0 | 0 | 0 | 0 | 0 | 0 |  |  | 0 |  |  | 0 |  |  |  |  | 0 | [21 empty] | 0 | 0 | 0 | 0 | 0 | 0 | 0 |  |  | 0 |  |  | 0 |  |  |  |  | 0
| 0 | 0 | 0 | 0 | 0 | 0 | 0 |  |  | 0 |  |  | 0 |  |  |  |  | 0 | [21 empty] | 0 | 0 | 0 | 0 | 0 | 0 | 0 |  |  | 0 |  |  | 0 |  |  |  |  | 0
| 0 | 0 | 0 | 0 | 0 | 0 | 0 |  |  | 0 |  |  | 0 |  |  |  |  | 0 | [21 empty] | 0 | 0 | 0 | 0 | 0 | 0 | 0 |  |  | 0 |  |  | 0 |  |  |  |  | 0
| 0 | 0 | 0 | 0 | 0 | 0 | 0 |  |  | 0 |  |  | 0 |  |  |  |  | 0 | [21 empty] | 0 | 0 | 0 | 0 | 0 | 0 | 0 |  |  | 0 |  |  | 0 |  |  |  |  | 0
| 0 | 0 | 0 | 0 | 0 | 0 | 0 |  |  | 0 |  |  | 0 |  |  |  |  | 0 | [21 empty] | 0 | 0 | 0 | 0 | 0 | 0 | 0 |  |  | 0 |  |  | 0 |  |  |  |  | 0
| 0 | 0 | 0 | 0 | 0 | 0 | 0 |  |  | 0 |  |  | 0 |  |  |  |  | 0 | [21 empty] | 0 | 0 | 0 | 0 | 0 | 0 | 0 |  |  | 0 |  |  | 0 |  |  |  |  | 0
| 0 | 0 | 0 | 0 | 0 | 0 | 0 |  |  | 0 |  |  | 0 |  |  |  |  | 0 | [21 empty] | 0 | 0 | 0 | 0 | 0 | 0 | 0 |  |  | 0 |  |  | 0 |  |  |  |  | 0
| 0 | 0 | 0 | 0 | 0 | 0 | 0 |  |  | 0 |  |  | 0 |  |  |  |  | 0 | [21 empty] | 0 | 0 | 0 | 0 | 0 | 0 | 0 |  |  | 0 |  |  | 0 |  |  |  |  | 0
| 0 | 0 | 0 | 0 | 0 | 0 | 0 |  |  | 0 |  |  | 0 |  |  |  |  | 0 | [21 empty] | 0 | 0 | 0 | 0 | 0 | 0 | 0 |  |  | 0 |  |  | 0 |  |  |  |  | 0
| 0 | 0 | 0 | 0 | 0 | 0 | 0 |  |  | 0 |  |  | 0 |  |  |  |  | 0 | [21 empty] | 0 | 0 | 0 | 0 | 0 | 0 | 0 |  |  | 0 |  |  | 0 |  |  |  |  | 0
| 0 | 0 | 0 | 0 | 0 | 0 | 0 |  |  | 0 |  |  | 0 |  |  |  |  | 0 | [21 empty] | 0 | 0 | 0 | 0 | 0 | 0 | 0 |  |  | 0 |  |  | 0 |  |  |  |  | 0
| 0 | 0 | 0 | 0 | 0 | 0 | 0 |  |  | 0 |  |  | 0 |  |  |  |  | 0 | [21 empty] | 0 | 0 | 0 | 0 | 0 | 0 | 0 |  |  | 0 |  |  | 0 |  |  |  |  | 0
| 0 | 0 | 0 | 0 | 0 | 0 | 0 |  |  | 0 |  |  | 0 |  |  |  |  | 0 | [21 empty] | 0 | 0 | 0 | 0 | 0 | 0 | 0 |  |  | 0 |  |  | 0 |  |  |  |  | 0
| 0 | 0 | 0 | 0 | 0 | 0 | 0 |  |  | 0 |  |  | 0 |  |  |  |  | 0 | [21 empty] | 0 | 0 | 0 | 0 | 0 | 0 | 0 |  |  | 0 |  |  | 0 |  |  |  |  | 0
| 0 | 0 | 0 | 0 | 0 | 0 | 0 |  |  | 0 |  |  | 0 |  |  |  |  | 0 | [21 empty] | 0 | 0 | 0 | 0 | 0 | 0 | 0 |  |  | 0 |  |  | 0 |  |  |  |  | 0
| 0 | 0 | 0 | 0 | 0 | 0 | 0 |  |  | 0 |  |  | 0 |  |  |  |  | 0 | [21 empty] | 0 | 0 | 0 | 0 | 0 | 0 | 0 |  |  | 0 |  |  | 0 |  |  |  |  | 0
| 0 | 0 | 0 | 0 | 0 | 0 | 0 |  |  | 0 |  |  | 0 |  |  |  |  | 0 | [21 empty] | 0 | 0 | 0 | 0 | 0 | 0 | 0 |  |  | 0 |  |  | 0 |  |  |  |  | 0
| 0 | 0 | 0 | 0 | 0 | 0 | 0 |  |  | 0 |  |  | 0 |  |  |  |  | 0 | [21 empty] | 0 | 0 | 0 | 0 | 0 | 0 | 0 |  |  | 0 |  |  | 0 |  |  |  |  | 0
| 0 | 0 | 0 | 0 | 0 | 0 | 0 |  |  | 0 |  |  | 0 |  |  |  |  | 0 | [21 empty] | 0 | 0 | 0 | 0 | 0 | 0 | 0 |  |  | 0 |  |  | 0 |  |  |  |  | 0
| 0 | 0 | 0 | 0 | 0 | 0 | 0 |  |  | 0 |  |  | 0 |  |  |  |  | 0 | [21 empty] | 0 | 0 | 0 | 0 | 0 | 0 | 0 |  |  | 0 |  |  | 0 |  |  |  |  | 0
| 0 | 0 | 0 | 0 | 0 | 0 | 0 |  |  | 0 |  |  | 0 |  |  |  |  | 0 | [21 empty] | 0 | 0 | 0 | 0 | 0 | 0 | 0 |  |  | 0 |  |  | 0 |  |  |  |  | 0
| 0 | 0 | 0 | 0 | 0 | 0 | 0 |  |  | 0 |  |  | 0 |  |  |  |  | 0 | [21 empty] | 0 | 0 | 0 | 0 | 0 | 0 | 0 |  |  | 0 |  |  | 0 |  |  |  |  | 0
| 0 | 0 | 0 | 0 | 0 | 0 | 0 |  |  | 0 |  |  | 0 |  |  |  |  | 0 | [21 empty] | 0 | 0 | 0 | 0 | 0 | 0 | 0 |  |  | 0 |  |  | 0 |  |  |  |  | 0
| 0 | 0 | 0 | 0 | 0 | 0 | 0 |  |  | 0 |  |  | 0 |  |  |  |  | 0 | [21 empty] | 0 | 0 | 0 | 0 | 0 | 0 | 0 |  |  | 0 |  |  | 0 |  |  |  |  | 0
| 0 | 0 | 0 | 0 | 0 | 0 | 0 |  |  | 0 |  |  | 0 |  |  |  |  | 0 | [21 empty] | 0 | 0 | 0 | 0 | 0 | 0 | 0 |  |  | 0 |  |  | 0 |  |  |  |  | 0
| 0 | 0 | 0 | 0 | 0 | 0 | 0 |  |  | 0 |  |  | 0 |  |  |  |  | 0 | [21 empty] | 0 | 0 | 0 | 0 | 0 | 0 | 0 |  |  | 0 |  |  | 0 |  |  |  |  | 0
| 0 | 0 | 0 | 0 | 0 | 0 | 0 |  |  | 0 |  |  | 0 |  |  |  |  | 0 | [21 empty] | 0 | 0 | 0 | 0 | 0 | 0 | 0 |  |  | 0 |  |  | 0 |  |  |  |  | 0
| 0 | 0 | 0 | 0 | 0 | 0 | 0 |  |  | 0 |  |  | 0 |  |  |  |  | 0 | [21 empty] | 0 | 0 | 0 | 0 | 0 | 0 | 0 |  |  | 0 |  |  | 0 |  |  |  |  | 0
| 0 | 0 | 0 | 0 | 0 | 0 | 0 |  |  | 0 |  |  | 0 |  |  |  |  | 0 | [21 empty] | 0 | 0 | 0 | 0 | 0 | 0 | 0 |  |  | 0 |  |  | 0 |  |  |  |  | 0
| 0 | 0 | 0 | 0 | 0 | 0 | 0 |  |  | 0 |  |  | 0 |  |  |  |  | 0 | [21 empty] | 0 | 0 | 0 | 0 | 0 | 0 | 0 |  |  | 0 |  |  | 0 |  |  |  |  | 0
| 0 | 0 | 0 | 0 | 0 | 0 | 0 |  |  | 0 |  |  | 0 |  |  |  |  | 0 | [21 empty] | 0 | 0 | 0 | 0 | 0 | 0 | 0 |  |  | 0 |  |  | 0 |  |  |  |  | 0
| 0 | 0 | 0 | 0 | 0 | 0 | 0 |  |  | 0 |  |  | 0 |  |  |  |  | 0 | [21 empty] | 0 | 0 | 0 | 0 | 0 | 0 | 0 |  |  | 0 |  |  | 0 |  |  |  |  | 0
| 0 | 0 | 0 | 0 | 0 | 0 | 0 |  |  | 0 |  |  | 0 |  |  |  |  | 0 | [21 empty] | 0 | 0 | 0 | 0 | 0 | 0 | 0 |  |  | 0 |  |  | 0 |  |  |  |  | 0
| 0 | 0 | 0 | 0 | 0 | 0 | 0 |  |  | 0 |  |  | 0 |  |  |  |  | 0 | [21 empty] | 0 | 0 | 0 | 0 | 0 | 0 | 0 |  |  | 0 |  |  | 0 |  |  |  |  | 0
| 0 | 0 | 0 | 0 | 0 | 0 | 0 |  |  | 0 |  |  | 0 |  |  |  |  | 0 | [21 empty] | 0 | 0 | 0 | 0 | 0 | 0 | 0 |  |  | 0 |  |  | 0 |  |  |  |  | 0
| 0 | 0 | 0 | 0 | 0 | 0 | 0 |  |  | 0 |  |  | 0 |  |  |  |  | 0 | [21 empty] | 0 | 0 | 0 | 0 | 0 | 0 | 0 |  |  | 0 |  |  | 0 |  |  |  |  | 0
| 0 | 0 | 0 | 0 | 0 | 0 | 0 |  |  | 0 |  |  | 0 |  |  |  |  | 0 | [21 empty] | 0 | 0 | 0 | 0 | 0 | 0 | 0 |  |  | 0 |  |  | 0 |  |  |  |  | 0
| 0 | 0 | 0 | 0 | 0 | 0 | 0 |  |  | 0 |  |  | 0 |  |  |  |  | 0 | [21 empty] | 0 | 0 | 0 | 0 | 0 | 0 | 0 |  |  | 0 |  |  | 0 |  |  |  |  | 0
| 0 | 0 | 0 | 0 | 0 | 0 | 0 |  |  | 0 |  |  | 0 |  |  |  |  | 0 | [21 empty] | 0 | 0 | 0 | 0 | 0 | 0 | 0 |  |  | 0 |  |  | 0 |  |  |  |  | 0
| 0 | 0 | 0 | 0 | 0 | 0 | 0 |  |  | 0 |  |  | 0 |  |  |  |  | 0 | [21 empty] | 0 | 0 | 0 | 0 | 0 | 0 | 0 |  |  | 0 |  |  | 0 |  |  |  |  | 0
| 0 | 0 | 0 | 0 | 0 | 0 | 0 |  |  | 0 |  |  | 0 |  |  |  |  | 0 | [21 empty] | 0 | 0 | 0 | 0 | 0 | 0 | 0 |  |  | 0 |  |  | 0 |  |  |  |  | 0
| 0 | 0 | 0 | 0 | 0 | 0 | 0 |  |  | 0 |  |  | 0 |  |  |  |  | 0 | [21 empty] | 0 | 0 | 0 | 0 | 0 | 0 | 0 |  |  | 0 |  |  | 0 |  |  |  |  | 0
| 0 | 0 | 0 | 0 | 0 | 0 | 0 |  |  | 0 |  |  | 0 |  |  |  |  | 0 | [21 empty] | 0 | 0 | 0 | 0 | 0 | 0 | 0 |  |  | 0 |  |  | 0 |  |  |  |  | 0
| 0 | 0 | 0 | 0 | 0 | 0 | 0 |  |  | 0 |  |  | 0 |  |  |  |  | 0 | [21 empty] | 0 | 0 | 0 | 0 | 0 | 0 | 0 |  |  | 0 |  |  | 0 |  |  |  |  | 0
| 0 | 0 | 0 | 0 | 0 | 0 | 0 |  |  | 0 |  |  | 0 |  |  |  |  | 0 | [21 empty] | 0 | 0 | 0 | 0 | 0 | 0 | 0 |  |  | 0 |  |  | 0 |  |  |  |  | 0
| 0 | 0 | 0 | 0 | 0 | 0 | 0 |  |  | 0 |  |  | 0 |  |  |  |  | 0 | [21 empty] | 0 | 0 | 0 | 0 | 0 | 0 | 0 |  |  | 0 |  |  | 0 |  |  |  |  | 0
| 0 | 0 | 0 | 0 | 0 | 0 | 0 |  |  | 0 |  |  | 0 |  |  |  |  | 0 | [21 empty] | 0 | 0 | 0 | 0 | 0 | 0 | 0 |  |  | 0 |  |  | 0 |  |  |  |  | 0
| 0 | 0 | 0 | 0 | 0 | 0 | 0 |  |  | 0 |  |  | 0 |  |  |  |  | 0 | [21 empty] | 0 | 0 | 0 | 0 | 0 | 0 | 0 |  |  | 0 |  |  | 0 |  |  |  |  | 0
| 0 | 0 | 0 | 0 | 0 | 0 | 0 |  |  | 0 |  |  | 0 |  |  |  |  | 0 | [21 empty] | 0 | 0 | 0 | 0 | 0 | 0 | 0 |  |  | 0 |  |  | 0 |  |  |  |  | 0
| 0 | 0 | 0 | 0 | 0 | 0 | 0 |  |  | 0 |  |  | 0 |  |  |  |  | 0 | [21 empty] | 0 | 0 | 0 | 0 | 0 | 0 | 0 |  |  | 0 |  |  | 0 |  |  |  |  | 0
| 0 | 0 | 0 | 0 | 0 | 0 | 0 |  |  | 0 |  |  | 0 |  |  |  |  | 0 | [21 empty] | 0 | 0 | 0 | 0 | 0 | 0 | 0 |  |  | 0 |  |  | 0 |  |  |  |  | 0
| 0 | 0 | 0 | 0 | 0 | 0 | 0 |  |  | 0 |  |  | 0 |  |  |  |  | 0 | [21 empty] | 0 | 0 | 0 | 0 | 0 | 0 | 0 |  |  | 0 |  |  | 0 |  |  |  |  | 0
| 0 | 0 | 0 | 0 | 0 | 0 | 0 |  |  | 0 |  |  | 0 |  |  |  |  | 0 | [21 empty] | 0 | 0 | 0 | 0 | 0 | 0 | 0 |  |  | 0 |  |  | 0 |  |  |  |  | 0
| 0 | 0 | 0 | 0 | 0 | 0 | 0 |  |  | 0 |  |  | 0 |  |  |  |  | 0 | [21 empty] | 0 | 0 | 0 | 0 | 0 | 0 | 0 |  |  | 0 |  |  | 0 |  |  |  |  | 0
| 0 | 0 | 0 | 0 | 0 | 0 | 0 |  |  | 0 |  |  | 0 |  |  |  |  | 0 | [21 empty] | 0 | 0 | 0 | 0 | 0 | 0 | 0 |  |  | 0 |  |  | 0 |  |  |  |  | 0
| 0 | 0 | 0 | 0 | 0 | 0 | 0 |  |  | 0 |  |  | 0 |  |  |  |  | 0 | [21 empty] | 0 | 0 | 0 | 0 | 0 | 0 | 0 |  |  | 0 |  |  | 0 |  |  |  |  | 0
| 0 | 0 | 0 | 0 | 0 | 0 | 0 |  |  | 0 |  |  | 0 |  |  |  |  | 0 | [21 empty] | 0 | 0 | 0 | 0 | 0 | 0 | 0 |  |  | 0 |  |  | 0 |  |  |  |  | 0
| 0 | 0 | 0 | 0 | 0 | 0 | 0 |  |  | 0 |  |  | 0 |  |  |  |  | 0 | [21 empty] | 0 | 0 | 0 | 0 | 0 | 0 | 0 |  |  | 0 |  |  | 0 |  |  |  |  | 0
| 0 | 0 | 0 | 0 | 0 | 0 | 0 |  |  | 0 |  |  | 0 |  |  |  |  | 0 | [21 empty] | 0 | 0 | 0 | 0 | 0 | 0 | 0 |  |  | 0 |  |  | 0 |  |  |  |  | 0
| 0 | 0 | 0 | 0 | 0 | 0 | 0 |  |  | 0 |  |  | 0 |  |  |  |  | 0 | [21 empty] | 0 | 0 | 0 | 0 | 0 | 0 | 0 |  |  | 0 |  |  | 0 |  |  |  |  | 0
| 0 | 0 | 0 | 0 | 0 | 0 | 0 |  |  | 0 |  |  | 0 |  |  |  |  | 0 | [21 empty] | 0 | 0 | 0 | 0 | 0 | 0 | 0 |  |  | 0 |  |  | 0 |  |  |  |  | 0
| 0 | 0 | 0 | 0 | 0 | 0 | 0 |  |  | 0 |  |  | 0 |  |  |  |  | 0 | [21 empty] | 0 | 0 | 0 | 0 | 0 | 0 | 0 |  |  | 0 |  |  | 0 |  |  |  |  | 0
| 0 | 0 | 0 | 0 | 0 | 0 | 0 |  |  | 0 |  |  | 0 |  |  |  |  | 0 | [21 empty] | 0 | 0 | 0 | 0 | 0 | 0 | 0 |  |  | 0 |  |  | 0 |  |  |  |  | 0
| 0 | 0 | 0 | 0 | 0 | 0 | 0 |  |  | 0 |  |  | 0 |  |  |  |  | 0 | [21 empty] | 0 | 0 | 0 | 0 | 0 | 0 | 0 |  |  | 0 |  |  | 0 |  |  |  |  | 0
| 0 | 0 | 0 | 0 | 0 | 0 | 0 |  |  | 0 |  |  | 0 |  |  |  |  | 0 | [21 empty] | 0 | 0 | 0 | 0 | 0 | 0 | 0 |  |  | 0 |  |  | 0 |  |  |  |  | 0
| 0 | 0 | 0 | 0 | 0 | 0 | 0 |  |  | 0 |  |  | 0 |  |  |  |  | 0 | [21 empty] | 0 | 0 | 0 | 0 | 0 | 0 | 0 |  |  | 0 |  |  | 0 |  |  |  |  | 0
| 0 | 0 | 0 | 0 | 0 | 0 | 0 |  |  | 0 |  |  | 0 |  |  |  |  | 0 | [21 empty] | 0 | 0 | 0 | 0 | 0 | 0 | 0 |  |  | 0 |  |  | 0 |  |  |  |  | 0
| 0 | 0 | 0 | 0 | 0 | 0 | 0 |  |  | 0 |  |  | 0 |  |  |  |  | 0 | [21 empty] | 0 | 0 | 0 | 0 | 0 | 0 | 0 |  |  | 0 |  |  | 0 |  |  |  |  | 0
| 0 | 0 | 0 | 0 | 0 | 0 | 0 |  |  | 0 |  |  | 0 |  |  |  |  | 0 | [21 empty] | 0 | 0 | 0 | 0 | 0 | 0 | 0 |  |  | 0 |  |  | 0 |  |  |  |  | 0
| 0 | 0 | 0 | 0 | 0 | 0 | 0 |  |  | 0 |  |  | 0 |  |  |  |  | 0 | [21 empty] | 0 | 0 | 0 | 0 | 0 | 0 | 0 |  |  | 0 |  |  | 0 |  |  |  |  | 0
| 0 | 0 | 0 | 0 | 0 | 0 | 0 |  |  | 0 |  |  | 0 |  |  |  |  | 0 | [21 empty] | 0 | 0 | 0 | 0 | 0 | 0 | 0 |  |  | 0 |  |  | 0 |  |  |  |  | 0
| 0 | 0 | 0 | 0 | 0 | 0 | 0 |  |  | 0 |  |  | 0 |  |  |  |  | 0 | [21 empty] | 0 | 0 | 0 | 0 | 0 | 0 | 0 |  |  | 0 |  |  | 0 |  |  |  |  | 0
| 0 | 0 | 0 | 0 | 0 | 0 | 0 |  |  | 0 |  |  | 0 |  |  |  |  | 0 | [21 empty] | 0 | 0 | 0 | 0 | 0 | 0 | 0 |  |  | 0 |  |  | 0 |  |  |  |  | 0
| 0 | 0 | 0 | 0 | 0 | 0 | 0 |  |  | 0 |  |  | 0 |  |  |  |  | 0 | [21 empty] | 0 | 0 | 0 | 0 | 0 | 0 | 0 |  |  | 0 |  |  | 0 |  |  |  |  | 0
| 0 | 0 | 0 | 0 | 0 | 0 | 0 |  |  | 0 |  |  | 0 |  |  |  |  | 0 | [21 empty] | 0 | 0 | 0 | 0 | 0 | 0 | 0 |  |  | 0 |  |  | 0 |  |  |  |  | 0
| 0 | 0 | 0 | 0 | 0 | 0 | 0 |  |  | 0 |  |  | 0 |  |  |  |  | 0 | [21 empty] | 0 | 0 | 0 | 0 | 0 | 0 | 0 |  |  | 0 |  |  | 0 |  |  |  |  | 0
| 0 | 0 | 0 | 0 | 0 | 0 | 0 |  |  | 0 |  |  | 0 |  |  |  |  | 0 | [21 empty] | 0 | 0 | 0 | 0 | 0 | 0 | 0 |  |  | 0 |  |  | 0 |  |  |  |  | 0
| 0 | 0 | 0 | 0 | 0 | 0 | 0 |  |  | 0 |  |  | 0 |  |  |  |  | 0 | [21 empty] | 0 | 0 | 0 | 0 | 0 | 0 | 0 |  |  | 0 |  |  | 0 |  |  |  |  | 0
| 0 | 0 | 0 | 0 | 0 | 0 | 0 |  |  | 0 |  |  | 0 |  |  |  |  | 0 | [21 empty] | 0 | 0 | 0 | 0 | 0 | 0 | 0 |  |  | 0 |  |  | 0 |  |  |  |  | 0
| 0 | 0 | 0 | 0 | 0 | 0 | 0 |  |  | 0 |  |  | 0 |  |  |  |  | 0 | [21 empty] | 0 | 0 | 0 | 0 | 0 | 0 | 0 |  |  | 0 |  |  | 0 |  |  |  |  | 0
| 0 | 0 | 0 | 0 | 0 | 0 | 0 |  |  | 0 |  |  | 0 |  |  |  |  | 0 | [21 empty] | 0 | 0 | 0 | 0 | 0 | 0 | 0 |  |  | 0 |  |  | 0 |  |  |  |  | 0
| 0 | 0 | 0 | 0 | 0 | 0 | 0 |  |  | 0 |  |  | 0 |  |  |  |  | 0 | [21 empty] | 0 | 0 | 0 | 0 | 0 | 0 | 0 |  |  | 0 |  |  | 0 |  |  |  |  | 0
| 0 | 0 | 0 | 0 | 0 | 0 | 0 |  |  | 0 |  |  | 0 |  |  |  |  | 0 | [21 empty] | 0 | 0 | 0 | 0 | 0 | 0 | 0 |  |  | 0 |  |  | 0 |  |  |  |  | 0
| 0 | 0 | 0 | 0 | 0 | 0 | 0 |  |  | 0 |  |  | 0 |  |  |  |  | 0 | [21 empty] | 0 | 0 | 0 | 0 | 0 | 0 | 0 |  |  | 0 |  |  | 0 |  |  |  |  | 0
| 0 | 0 | 0 | 0 | 0 | 0 | 0 |  |  | 0 |  |  | 0 |  |  |  |  | 0 | [21 empty] | 0 | 0 | 0 | 0 | 0 | 0 | 0 |  |  | 0 |  |  | 0 |  |  |  |  | 0
| 0 | 0 | 0 | 0 | 0 | 0 | 0 |  |  | 0 |  |  | 0 |  |  |  |  | 0 | [21 empty] | 0 | 0 | 0 | 0 | 0 | 0 | 0 |  |  | 0 |  |  | 0 |  |  |  |  | 0
| 0 | 0 | 0 | 0 | 0 | 0 | 0 |  |  | 0 |  |  | 0 |  |  |  |  | 0 | [21 empty] | 0 | 0 | 0 | 0 | 0 | 0 | 0 |  |  | 0 |  |  | 0 |  |  |  |  | 0
| 0 | 0 | 0 | 0 | 0 | 0 | 0 |  |  | 0 |  |  | 0 |  |  |  |  | 0 | [21 empty] | 0 | 0 | 0 | 0 | 0 | 0 | 0 |  |  | 0 |  |  | 0 |  |  |  |  | 0
| 0 | 0 | 0 | 0 | 0 | 0 | 0 |  |  | 0 |  |  | 0 |  |  |  |  | 0 | [21 empty] | 0 | 0 | 0 | 0 | 0 | 0 | 0 |  |  | 0 |  |  | 0 |  |  |  |  | 0
| 0 | 0 | 0 | 0 | 0 | 0 | 0 |  |  | 0 |  |  | 0 |  |  |  |  | 0 | [21 empty] | 0 | 0 | 0 | 0 | 0 | 0 | 0 |  |  | 0 |  |  | 0 |  |  |  |  | 0
| 0 | 0 | 0 | 0 | 0 | 0 | 0 |  |  | 0 |  |  | 0 |  |  |  |  | 0 | [21 empty] | 0 | 0 | 0 | 0 | 0 | 0 | 0 |  |  | 0 |  |  | 0 |  |  |  |  | 0
| 0 | 0 | 0 | 0 | 0 | 0 | 0 |  |  | 0 |  |  | 0 |  |  |  |  | 0 | [21 empty] | 0 | 0 | 0 | 0 | 0 | 0 | 0 |  |  | 0 |  |  | 0 |  |  |  |  | 0
| 0 | 0 | 0 | 0 | 0 | 0 | 0 |  |  | 0 |  |  | 0 |  |  |  |  | 0 | [21 empty] | 0 | 0 | 0 | 0 | 0 | 0 | 0 |  |  | 0 |  |  | 0 |  |  |  |  | 0
| 0 | 0 | 0 | 0 | 0 | 0 | 0 |  |  | 0 |  |  | 0 |  |  |  |  | 0 | [21 empty] | 0 | 0 | 0 | 0 | 0 | 0 | 0 |  |  | 0 |  |  | 0 |  |  |  |  | 0
| 0 | 0 | 0 | 0 | 0 | 0 | 0 |  |  | 0 |  |  | 0 |  |  |  |  | 0 | [21 empty] | 0 | 0 | 0 | 0 | 0 | 0 | 0 |  |  | 0 |  |  | 0 |  |  |  |  | 0
| 0 | 0 | 0 | 0 | 0 | 0 | 0 |  |  | 0 |  |  | 0 |  |  |  |  | 0 | [21 empty] | 0 | 0 | 0 | 0 | 0 | 0 | 0 |  |  | 0 |  |  | 0 |  |  |  |  | 0
| 0 | 0 | 0 | 0 | 0 | 0 | 0 |  |  | 0 |  |  | 0 |  |  |  |  | 0 | [21 empty] | 0 | 0 | 0 | 0 | 0 | 0 | 0 |  |  | 0 |  |  | 0 |  |  |  |  | 0
| 0 | 0 | 0 | 0 | 0 | 0 | 0 |  |  | 0 |  |  | 0 |  |  |  |  | 0 | [21 empty] | 0 | 0 | 0 | 0 | 0 | 0 | 0 |  |  | 0 |  |  | 0 |  |  |  |  | 0
| 0 | 0 | 0 | 0 | 0 | 0 | 0 |  |  | 0 |  |  | 0 |  |  |  |  | 0 | [21 empty] | 0 | 0 | 0 | 0 | 0 | 0 | 0 |  |  | 0 |  |  | 0 |  |  |  |  | 0
| 0 | 0 | 0 | 0 | 0 | 0 | 0 |  |  | 0 |  |  | 0 |  |  |  |  | 0 | [21 empty] | 0 | 0 | 0 | 0 | 0 | 0 | 0 |  |  | 0 |  |  | 0 |  |  |  |  | 0
| 0 | 0 | 0 | 0 | 0 | 0 | 0 |  |  | 0 |  |  | 0 |  |  |  |  | 0 | [21 empty] | 0 | 0 | 0 | 0 | 0 | 0 | 0 |  |  | 0 |  |  | 0 |  |  |  |  | 0
| 0 | 0 | 0 | 0 | 0 | 0 | 0 |  |  | 0 |  |  | 0 |  |  |  |  | 0 | [21 empty] | 0 | 0 | 0 | 0 | 0 | 0 | 0 |  |  | 0 |  |  | 0 |  |  |  |  | 0
| 0 | 0 | 0 | 0 | 0 | 0 | 0 |  |  | 0 |  |  | 0 |  |  |  |  | 0 | [21 empty] | 0 | 0 | 0 | 0 | 0 | 0 | 0 |  |  | 0 |  |  | 0 |  |  |  |  | 0
| 0 | 0 | 0 | 0 | 0 | 0 | 0 |  |  | 0 |  |  | 0 |  |  |  |  | 0 | [21 empty] | 0 | 0 | 0 | 0 | 0 | 0 | 0 |  |  | 0 |  |  | 0 |  |  |  |  | 0
| 0 | 0 | 0 | 0 | 0 | 0 | 0 |  |  | 0 |  |  | 0 |  |  |  |  | 0 | [21 empty] | 0 | 0 | 0 | 0 | 0 | 0 | 0 |  |  | 0 |  |  | 0 |  |  |  |  | 0
| 0 | 0 | 0 | 0 | 0 | 0 | 0 |  |  | 0 |  |  | 0 |  |  |  |  | 0 | [21 empty] | 0 | 0 | 0 | 0 | 0 | 0 | 0 |  |  | 0 |  |  | 0 |  |  |  |  | 0
| 0 | 0 | 0 | 0 | 0 | 0 | 0 |  |  | 0 |  |  | 0 |  |  |  |  | 0 | [21 empty] | 0 | 0 | 0 | 0 | 0 | 0 | 0 |  |  | 0 |  |  | 0 |  |  |  |  | 0
| 0 | 0 | 0 | 0 | 0 | 0 | 0 |  |  | 0 |  |  | 0 |  |  |  |  | 0 | [21 empty] | 0 | 0 | 0 | 0 | 0 | 0 | 0 |  |  | 0 |  |  | 0 |  |  |  |  | 0
| 0 | 0 | 0 | 0 | 0 | 0 | 0 |  |  | 0 |  |  | 0 |  |  |  |  | 0 | [21 empty] | 0 | 0 | 0 | 0 | 0 | 0 | 0 |  |  | 0 |  |  | 0 |  |  |  |  | 0
| 0 | 0 | 0 | 0 | 0 | 0 | 0 |  |  | 0 |  |  | 0 |  |  |  |  | 0 | [21 empty] | 0 | 0 | 0 | 0 | 0 | 0 | 0 |  |  | 0 |  |  | 0 |  |  |  |  | 0
| 0 | 0 | 0 | 0 | 0 | 0 | 0 |  |  | 0 |  |  | 0 |  |  |  |  | 0 | [21 empty] | 0 | 0 | 0 | 0 | 0 | 0 | 0 |  |  | 0 |  |  | 0 |  |  |  |  | 0
| 0 | 0 | 0 | 0 | 0 | 0 | 0 |  |  | 0 |  |  | 0 |  |  |  |  | 0 | [21 empty] | 0 | 0 | 0 | 0 | 0 | 0 | 0 |  |  | 0 |  |  | 0 |  |  |  |  | 0
| 0 | 0 | 0 | 0 | 0 | 0 | 0 |  |  | 0 |  |  | 0 |  |  |  |  | 0 | [21 empty] | 0 | 0 | 0 | 0 | 0 | 0 | 0 |  |  | 0 |  |  | 0 |  |  |  |  | 0
| 0 | 0 | 0 | 0 | 0 | 0 | 0 |  |  | 0 |  |  | 0 |  |  |  |  | 0 | [21 empty] | 0 | 0 | 0 | 0 | 0 | 0 | 0 |  |  | 0 |  |  | 0 |  |  |  |  | 0
| 0 | 0 | 0 | 0 | 0 | 0 | 0 |  |  | 0 |  |  | 0 |  |  |  |  | 0 | [21 empty] | 0 | 0 | 0 | 0 | 0 | 0 | 0 |  |  | 0 |  |  | 0 |  |  |  |  | 0
| 0 | 0 | 0 | 0 | 0 | 0 | 0 |  |  | 0 |  |  | 0 |  |  |  |  | 0 | [21 empty] | 0 | 0 | 0 | 0 | 0 | 0 | 0 |  |  | 0 |  |  | 0 |  |  |  |  | 0
| 0 | 0 | 0 | 0 | 0 | 0 | 0 |  |  | 0 |  |  | 0 |  |  |  |  | 0 | [21 empty] | 0 | 0 | 0 | 0 | 0 | 0 | 0 |  |  | 0 |  |  | 0 |  |  |  |  | 0
| 0 | 0 | 0 | 0 | 0 | 0 | 0 |  |  | 0 |  |  | 0 |  |  |  |  | 0 | [21 empty] | 0 | 0 | 0 | 0 | 0 | 0 | 0 |  |  | 0 |  |  | 0 |  |  |  |  | 0
| 0 | 0 | 0 | 0 | 0 | 0 | 0 |  |  | 0 |  |  | 0 |  |  |  |  | 0 | [21 empty] | 0 | 0 | 0 | 0 | 0 | 0 | 0 |  |  | 0 |  |  | 0 |  |  |  |  | 0
| 0 | 0 | 0 | 0 | 0 | 0 | 0 |  |  | 0 |  |  | 0 |  |  |  |  | 0 | [21 empty] | 0 | 0 | 0 | 0 | 0 | 0 | 0 |  |  | 0 |  |  | 0 |  |  |  |  | 0
| 0 | 0 | 0 | 0 | 0 | 0 | 0 |  |  | 0 |  |  | 0 |  |  |  |  | 0 | [21 empty] | 0 | 0 | 0 | 0 | 0 | 0 | 0 |  |  | 0 |  |  | 0 |  |  |  |  | 0
| 0 | 0 | 0 | 0 | 0 | 0 | 0 |  |  | 0 |  |  | 0 |  |  |  |  | 0 | [21 empty] | 0 | 0 | 0 | 0 | 0 | 0 | 0 |  |  | 0 |  |  | 0 |  |  |  |  | 0
| 0 | 0 | 0 | 0 | 0 | 0 | 0 |  |  | 0 |  |  | 0 |  |  |  |  | 0 | [21 empty] | 0 | 0 | 0 | 0 | 0 | 0 | 0 |  |  | 0 |  |  | 0 |  |  |  |  | 0
| 0 | 0 | 0 | 0 | 0 | 0 | 0 |  |  | 0 |  |  | 0 |  |  |  |  | 0 | [21 empty] | 0 | 0 | 0 | 0 | 0 | 0 | 0 |  |  | 0 |  |  | 0 |  |  |  |  | 0
| 0 | 0 | 0 | 0 | 0 | 0 | 0 |  |  | 0 |  |  | 0 |  |  |  |  | 0 | [21 empty] | 0 | 0 | 0 | 0 | 0 | 0 | 0 |  |  | 0 |  |  | 0 |  |  |  |  | 0
| 0 | 0 | 0 | 0 | 0 | 0 | 0 |  |  | 0 |  |  | 0 |  |  |  |  | 0 | [21 empty] | 0 | 0 | 0 | 0 | 0 | 0 | 0 |  |  | 0 |  |  | 0 |  |  |  |  | 0
| 0 | 0 | 0 | 0 | 0 | 0 | 0 |  |  | 0 |  |  | 0 |  |  |  |  | 0 | [21 empty] | 0 | 0 | 0 | 0 | 0 | 0 | 0 |  |  | 0 |  |  | 0 |  |  |  |  | 0
| 0 | 0 | 0 | 0 | 0 | 0 | 0 |  |  | 0 |  |  | 0 |  |  |  |  | 0 | [21 empty] | 0 | 0 | 0 | 0 | 0 | 0 | 0 |  |  | 0 |  |  | 0 |  |  |  |  | 0
| 0 | 0 | 0 | 0 | 0 | 0 | 0 |  |  | 0 |  |  | 0 |  |  |  |  | 0 | [21 empty] | 0 | 0 | 0 | 0 | 0 | 0 | 0 |  |  | 0 |  |  | 0 |  |  |  |  | 0
| 0 | 0 | 0 | 0 | 0 | 0 | 0 |  |  | 0 |  |  | 0 |  |  |  |  | 0 | [21 empty] | 0 | 0 | 0 | 0 | 0 | 0 | 0 |  |  | 0 |  |  | 0 |  |  |  |  | 0
| 0 | 0 | 0 | 0 | 0 | 0 | 0 |  |  | 0 |  |  | 0 |  |  |  |  | 0 | [21 empty] | 0 | 0 | 0 | 0 | 0 | 0 | 0 |  |  | 0 |  |  | 0 |  |  |  |  | 0
| 0 | 0 | 0 | 0 | 0 | 0 | 0 |  |  | 0 |  |  | 0 |  |  |  |  | 0 | [21 empty] | 0 | 0 | 0 | 0 | 0 | 0 | 0 |  |  | 0 |  |  | 0 |  |  |  |  | 0
| 0 | 0 | 0 | 0 | 0 | 0 | 0 |  |  | 0 |  |  | 0 |  |  |  |  | 0 | [21 empty] | 0 | 0 | 0 | 0 | 0 | 0 | 0 |  |  | 0 |  |  | 0 |  |  |  |  | 0
| 0 | 0 | 0 | 0 | 0 | 0 | 0 |  |  | 0 |  |  | 0 |  |  |  |  | 0 | [21 empty] | 0 | 0 | 0 | 0 | 0 | 0 | 0 |  |  | 0 |  |  | 0 |  |  |  |  | 0
| 0 | 0 | 0 | 0 | 0 | 0 | 0 |  |  | 0 |  |  | 0 |  |  |  |  | 0 | [21 empty] | 0 | 0 | 0 | 0 | 0 | 0 | 0 |  |  | 0 |  |  | 0 |  |  |  |  | 0
| 0 | 0 | 0 | 0 | 0 | 0 | 0 |  |  | 0 |  |  | 0 |  |  |  |  | 0 | [21 empty] | 0 | 0 | 0 | 0 | 0 | 0 | 0 |  |  | 0 |  |  | 0 |  |  |  |  | 0
| 0 | 0 | 0 | 0 | 0 | 0 | 0 |  |  | 0 |  |  | 0 |  |  |  |  | 0 | [21 empty] | 0 | 0 | 0 | 0 | 0 | 0 | 0 |  |  | 0 |  |  | 0 |  |  |  |  | 0
| 0 | 0 | 0 | 0 | 0 | 0 | 0 |  |  | 0 |  |  | 0 |  |  |  |  | 0 | [21 empty] | 0 | 0 | 0 | 0 | 0 | 0 | 0 |  |  | 0 |  |  | 0 |  |  |  |  | 0
| 0 | 0 | 0 | 0 | 0 | 0 | 0 |  |  | 0 |  |  | 0 |  |  |  |  | 0 | [21 empty] | 0 | 0 | 0 | 0 | 0 | 0 | 0 |  |  | 0 |  |  | 0 |  |  |  |  | 0
| 0 | 0 | 0 | 0 | 0 | 0 | 0 |  |  | 0 |  |  | 0 |  |  |  |  | 0 | [21 empty] | 0 | 0 | 0 | 0 | 0 | 0 | 0 |  |  | 0 |  |  | 0 |  |  |  |  | 0
| 0 | 0 | 0 | 0 | 0 | 0 | 0 |  |  | 0 |  |  | 0 |  |  |  |  | 0 | [21 empty] | 0 | 0 | 0 | 0 | 0 | 0 | 0 |  |  | 0 |  |  | 0 |  |  |  |  | 0
| 0 | 0 | 0 | 0 | 0 | 0 | 0 |  |  | 0 |  |  | 0 |  |  |  |  | 0 | [21 empty] | 0 | 0 | 0 | 0 | 0 | 0 | 0 |  |  | 0 |  |  | 0 |  |  |  |  | 0
| 0 | 0 | 0 | 0 | 0 | 0 | 0 |  |  | 0 |  |  | 0 |  |  |  |  | 0 | [21 empty] | 0 | 0 | 0 | 0 | 0 | 0 | 0 |  |  | 0 |  |  | 0 |  |  |  |  | 0
| 0 | 0 | 0 | 0 | 0 | 0 | 0 |  |  | 0 |  |  | 0 |  |  |  |  | 0 | [21 empty] | 0 | 0 | 0 | 0 | 0 | 0 | 0 |  |  | 0 |  |  | 0 |  |  |  |  | 0
| 0 | 0 | 0 | 0 | 0 | 0 | 0 |  |  | 0 |  |  | 0 |  |  |  |  | 0 | [21 empty] | 0 | 0 | 0 | 0 | 0 | 0 | 0 |  |  | 0 |  |  | 0 |  |  |  |  | 0
| 0 | 0 | 0 | 0 | 0 | 0 | 0 |  |  | 0 |  |  | 0 |  |  |  |  | 0 | [21 empty] | 0 | 0 | 0 | 0 | 0 | 0 | 0 |  |  | 0 |  |  | 0 |  |  |  |  | 0
| 0 | 0 | 0 | 0 | 0 | 0 | 0 |  |  | 0 |  |  | 0 |  |  |  |  | 0 | [21 empty] | 0 | 0 | 0 | 0 | 0 | 0 | 0 |  |  | 0 |  |  | 0 |  |  |  |  | 0
| 0 | 0 | 0 | 0 | 0 | 0 | 0 |  |  | 0 |  |  | 0 |  |  |  |  | 0 | [21 empty] | 0 | 0 | 0 | 0 | 0 | 0 | 0 |  |  | 0 |  |  | 0 |  |  |  |  | 0
| 0 | 0 | 0 | 0 | 0 | 0 | 0 |  |  | 0 |  |  | 0 |  |  |  |  | 0 | [21 empty] | 0 | 0 | 0 | 0 | 0 | 0 | 0 |  |  | 0 |  |  | 0 |  |  |  |  | 0
| 0 | 0 | 0 | 0 | 0 | 0 | 0 |  |  | 0 |  |  | 0 |  |  |  |  | 0 | [21 empty] | 0 | 0 | 0 | 0 | 0 | 0 | 0 |  |  | 0 |  |  | 0 |  |  |  |  | 0
| 0 | 0 | 0 | 0 | 0 | 0 | 0 |  |  | 0 |  |  | 0 |  |  |  |  | 0 | [21 empty] | 0 | 0 | 0 | 0 | 0 | 0 | 0 |  |  | 0 |  |  | 0 |  |  |  |  | 0
| 0 | 0 | 0 | 0 | 0 | 0 | 0 |  |  | 0 |  |  | 0 |  |  |  |  | 0 | [21 empty] | 0 | 0 | 0 | 0 | 0 | 0 | 0 |  |  | 0 |  |  | 0 |  |  |  |  | 0
| 0 | 0 | 0 | 0 | 0 | 0 | 0 |  |  | 0 |  |  | 0 |  |  |  |  | 0 | [21 empty] | 0 | 0 | 0 | 0 | 0 | 0 | 0 |  |  | 0 |  |  | 0 |  |  |  |  | 0
| 0 | 0 | 0 | 0 | 0 | 0 | 0 |  |  | 0 |  |  | 0 |  |  |  |  | 0 | [21 empty] | 0 | 0 | 0 | 0 | 0 | 0 | 0 |  |  | 0 |  |  | 0 |  |  |  |  | 0
| 0 | 0 | 0 | 0 | 0 | 0 | 0 |  |  | 0 |  |  | 0 |  |  |  |  | 0 | [21 empty] | 0 | 0 | 0 | 0 | 0 | 0 | 0 |  |  | 0 |  |  | 0 |  |  |  |  | 0
| 0 | 0 | 0 | 0 | 0 | 0 | 0 |  |  | 0 |  |  | 0 |  |  |  |  | 0 | [21 empty] | 0 | 0 | 0 | 0 | 0 | 0 | 0 |  |  | 0 |  |  | 0 |  |  |  |  | 0
| 0 | 0 | 0 | 0 | 0 | 0 | 0 |  |  | 0 |  |  | 0 |  |  |  |  | 0 | [21 empty] | 0 | 0 | 0 | 0 | 0 | 0 | 0 |  |  | 0 |  |  | 0 |  |  |  |  | 0
| 0 | 0 | 0 | 0 | 0 | 0 | 0 |  |  | 0 |  |  | 0 |  |  |  |  | 0 | [21 empty] | 0 | 0 | 0 | 0 | 0 | 0 | 0 |  |  | 0 |  |  | 0 |  |  |  |  | 0
| 0 | 0 | 0 | 0 | 0 | 0 | 0 |  |  | 0 |  |  | 0 |  |  |  |  | 0 | [21 empty] | 0 | 0 | 0 | 0 | 0 | 0 | 0 |  |  | 0 |  |  | 0 |  |  |  |  | 0
| 0 | 0 | 0 | 0 | 0 | 0 | 0 |  |  | 0 |  |  | 0 |  |  |  |  | 0 | [21 empty] | 0 | 0 | 0 | 0 | 0 | 0 | 0 |  |  | 0 |  |  | 0 |  |  |  |  | 0
| 0 | 0 | 0 | 0 | 0 | 0 | 0 |  |  | 0 |  |  | 0 |  |  |  |  | 0 | [21 empty] | 0 | 0 | 0 | 0 | 0 | 0 | 0 |  |  | 0 |  |  | 0 |  |  |  |  | 0
| 0 | 0 | 0 | 0 | 0 | 0 | 0 |  |  | 0 |  |  | 0 |  |  |  |  | 0 | [21 empty] | 0 | 0 | 0 | 0 | 0 | 0 | 0 |  |  | 0 |  |  | 0 |  |  |  |  | 0
| 0 | 0 | 0 | 0 | 0 | 0 | 0 |  |  | 0 |  |  | 0 |  |  |  |  | 0 | [21 empty] | 0 | 0 | 0 | 0 | 0 | 0 | 0 |  |  | 0 |  |  | 0 |  |  |  |  | 0
| 0 | 0 | 0 | 0 | 0 | 0 | 0 |  |  | 0 |  |  | 0 |  |  |  |  | 0 | [21 empty] | 0 | 0 | 0 | 0 | 0 | 0 | 0 |  |  | 0 |  |  | 0 |  |  |  |  | 0
| 0 | 0 | 0 | 0 | 0 | 0 | 0 |  |  | 0 |  |  | 0 |  |  |  |  | 0 | [21 empty] | 0 | 0 | 0 | 0 | 0 | 0 | 0 |  |  | 0 |  |  | 0 |  |  |  |  | 0
| 0 | 0 | 0 | 0 | 0 | 0 | 0 |  |  | 0 |  |  | 0 |  |  |  |  | 0 | [21 empty] | 0 | 0 | 0 | 0 | 0 | 0 | 0 |  |  | 0 |  |  | 0 |  |  |  |  | 0
| 0 | 0 | 0 | 0 | 0 | 0 | 0 |  |  | 0 |  |  | 0 |  |  |  |  | 0 | [21 empty] | 0 | 0 | 0 | 0 | 0 | 0 | 0 |  |  | 0 |  |  | 0 |  |  |  |  | 0
| 0 | 0 | 0 | 0 | 0 | 0 | 0 |  |  | 0 |  |  | 0 |  |  |  |  | 0 | [21 empty] | 0 | 0 | 0 | 0 | 0 | 0 | 0 |  |  | 0 |  |  | 0 |  |  |  |  | 0
| 0 | 0 | 0 | 0 | 0 | 0 | 0 |  |  | 0 |  |  | 0 |  |  |  |  | 0 | [21 empty] | 0 | 0 | 0 | 0 | 0 | 0 | 0 |  |  | 0 |  |  | 0 |  |  |  |  | 0
| 0 | 0 | 0 | 0 | 0 | 0 | 0 |  |  | 0 |  |  | 0 |  |  |  |  | 0 | [21 empty] | 0 | 0 | 0 | 0 | 0 | 0 | 0 |  |  | 0 |  |  | 0 |  |  |  |  | 0
| 0 | 0 | 0 | 0 | 0 | 0 | 0 |  |  | 0 |  |  | 0 |  |  |  |  | 0 | [21 empty] | 0 | 0 | 0 | 0 | 0 | 0 | 0 |  |  | 0 |  |  | 0 |  |  |  |  | 0
| 0 | 0 | 0 | 0 | 0 | 0 | 0 |  |  | 0 |  |  | 0 |  |  |  |  | 0 | [21 empty] | 0 | 0 | 0 | 0 | 0 | 0 | 0 |  |  | 0 |  |  | 0 |  |  |  |  | 0
| 0 | 0 | 0 | 0 | 0 | 0 | 0 |  |  | 0 |  |  | 0 |  |  |  |  | 0 | [21 empty] | 0 | 0 | 0 | 0 | 0 | 0 | 0 |  |  | 0 |  |  | 0 |  |  |  |  | 0
| 0 | 0 | 0 | 0 | 0 | 0 | 0 |  |  | 0 |  |  | 0 |  |  |  |  | 0 | [21 empty] | 0 | 0 | 0 | 0 | 0 | 0 | 0 |  |  | 0 |  |  | 0 |  |  |  |  | 0
| 0 | 0 | 0 | 0 | 0 | 0 | 0 |  |  | 0 |  |  | 0 |  |  |  |  | 0 | [21 empty] | 0 | 0 | 0 | 0 | 0 | 0 | 0 |  |  | 0 |  |  | 0 |  |  |  |  | 0
| 0 | 0 | 0 | 0 | 0 | 0 | 0 |  |  | 0 |  |  | 0 |  |  |  |  | 0 | [21 empty] | 0 | 0 | 0 | 0 | 0 | 0 | 0 |  |  | 0 |  |  | 0 |  |  |  |  | 0
| 0 | 0 | 0 | 0 | 0 | 0 | 0 |  |  | 0 |  |  | 0 |  |  |  |  | 0 | [21 empty] | 0 | 0 | 0 | 0 | 0 | 0 | 0 |  |  | 0 |  |  | 0 |  |  |  |  | 0
| 0 | 0 | 0 | 0 | 0 | 0 | 0 |  |  | 0 |  |  | 0 |  |  |  |  | 0 | [21 empty] | 0 | 0 | 0 | 0 | 0 | 0 | 0 |  |  | 0 |  |  | 0 |  |  |  |  | 0
| 0 | 0 | 0 | 0 | 0 | 0 | 0 |  |  | 0 |  |  | 0 |  |  |  |  | 0 | [21 empty] | 0 | 0 | 0 | 0 | 0 | 0 | 0 |  |  | 0 |  |  | 0 |  |  |  |  | 0
| 0 | 0 | 0 | 0 | 0 | 0 | 0 |  |  | 0 |  |  | 0 |  |  |  |  | 0 | [21 empty] | 0 | 0 | 0 | 0 | 0 | 0 | 0 |  |  | 0 |  |  | 0 |  |  |  |  | 0
| 0 | 0 | 0 | 0 | 0 | 0 | 0 |  |  | 0 |  |  | 0 |  |  |  |  | 0 | [21 empty] | 0 | 0 | 0 | 0 | 0 | 0 | 0 |  |  | 0 |  |  | 0 |  |  |  |  | 0
| 0 | 0 | 0 | 0 | 0 | 0 | 0 |  |  | 0 |  |  | 0 |  |  |  |  | 0 | [21 empty] | 0 | 0 | 0 | 0 | 0 | 0 | 0 |  |  | 0 |  |  | 0 |  |  |  |  | 0
| 0 | 0 | 0 | 0 | 0 | 0 | 0 |  |  | 0 |  |  | 0 |  |  |  |  | 0 | [21 empty] | 0 | 0 | 0 | 0 | 0 | 0 | 0 |  |  | 0 |  |  | 0 |  |  |  |  | 0
| 0 | 0 | 0 | 0 | 0 | 0 | 0 |  |  | 0 |  |  | 0 |  |  |  |  | 0 | [21 empty] | 0 | 0 | 0 | 0 | 0 | 0 | 0 |  |  | 0 |  |  | 0 |  |  |  |  | 0
| 0 | 0 | 0 | 0 | 0 | 0 | 0 |  |  | 0 |  |  | 0 |  |  |  |  | 0 | [21 empty] | 0 | 0 | 0 | 0 | 0 | 0 | 0 |  |  | 0 |  |  | 0 |  |  |  |  | 0
| 0 | 0 | 0 | 0 | 0 | 0 | 0 |  |  | 0 |  |  | 0 |  |  |  |  | 0 | [21 empty] | 0 | 0 | 0 | 0 | 0 | 0 | 0 |  |  | 0 |  |  | 0 |  |  |  |  | 0
| 0 | 0 | 0 | 0 | 0 | 0 | 0 |  |  | 0 |  |  | 0 |  |  |  |  | 0 | [21 empty] | 0 | 0 | 0 | 0 | 0 | 0 | 0 |  |  | 0 |  |  | 0 |  |  |  |  | 0
| 0 | 0 | 0 | 0 | 0 | 0 | 0 |  |  | 0 |  |  | 0 |  |  |  |  | 0 | [21 empty] | 0 | 0 | 0 | 0 | 0 | 0 | 0 |  |  | 0 |  |  | 0 |  |  |  |  | 0
| 0 | 0 | 0 | 0 | 0 | 0 | 0 |  |  | 0 |  |  | 0 |  |  |  |  | 0 | [21 empty] | 0 | 0 | 0 | 0 | 0 | 0 | 0 |  |  | 0 |  |  | 0 |  |  |  |  | 0
| 0 | 0 | 0 | 0 | 0 | 0 | 0 |  |  | 0 |  |  | 0 |  |  |  |  | 0 | [21 empty] | 0 | 0 | 0 | 0 | 0 | 0 | 0 |  |  | 0 |  |  | 0 |  |  |  |  | 0
| 0 | 0 | 0 | 0 | 0 | 0 | 0 |  |  | 0 |  |  | 0 |  |  |  |  | 0 | [21 empty] | 0 | 0 | 0 | 0 | 0 | 0 | 0 |  |  | 0 |  |  | 0 |  |  |  |  | 0
| 0 | 0 | 0 | 0 | 0 | 0 | 0 |  |  | 0 |  |  | 0 |  |  |  |  | 0 | [21 empty] | 0 | 0 | 0 | 0 | 0 | 0 | 0 |  |  | 0 |  |  | 0 |  |  |  |  | 0
| 0 | 0 | 0 | 0 | 0 | 0 | 0 |  |  | 0 |  |  | 0 |  |  |  |  | 0 | [21 empty] | 0 | 0 | 0 | 0 | 0 | 0 | 0 |  |  | 0 |  |  | 0 |  |  |  |  | 0
| 0 | 0 | 0 | 0 | 0 | 0 | 0 |  |  | 0 |  |  | 0 |  |  |  |  | 0 | [21 empty] | 0 | 0 | 0 | 0 | 0 | 0 | 0 |  |  | 0 |  |  | 0 |  |  |  |  | 0
| 0 | 0 | 0 | 0 | 0 | 0 | 0 |  |  | 0 |  |  | 0 |  |  |  |  | 0 | [21 empty] | 0 | 0 | 0 | 0 | 0 | 0 | 0 |  |  | 0 |  |  | 0 |  |  |  |  | 0
| 0 | 0 | 0 | 0 | 0 | 0 | 0 |  |  | 0 |  |  | 0 |  |  |  |  | 0 | [21 empty] | 0 | 0 | 0 | 0 | 0 | 0 | 0 |  |  | 0 |  |  | 0 |  |  |  |  | 0
| 0 | 0 | 0 | 0 | 0 | 0 | 0 |  |  | 0 |  |  | 0 |  |  |  |  | 0 | [21 empty] | 0 | 0 | 0 | 0 | 0 | 0 | 0 |  |  | 0 |  |  | 0 |  |  |  |  | 0
| 0 | 0 | 0 | 0 | 0 | 0 | 0 |  |  | 0 |  |  | 0 |  |  |  |  | 0 | [21 empty] | 0 | 0 | 0 | 0 | 0 | 0 | 0 |  |  | 0 |  |  | 0 |  |  |  |  | 0
| 0 | 0 | 0 | 0 | 0 | 0 | 0 |  |  | 0 |  |  | 0 |  |  |  |  | 0 | [21 empty] | 0 | 0 | 0 | 0 | 0 | 0 | 0 |  |  | 0 |  |  | 0 |  |  |  |  | 0
| 0 | 0 | 0 | 0 | 0 | 0 | 0 |  |  | 0 |  |  | 0 |  |  |  |  | 0 | [21 empty] | 0 | 0 | 0 | 0 | 0 | 0 | 0 |  |  | 0 |  |  | 0 |  |  |  |  | 0
| 0 | 0 | 0 | 0 | 0 | 0 | 0 |  |  | 0 |  |  | 0 |  |  |  |  | 0 | [21 empty] | 0 | 0 | 0 | 0 | 0 | 0 | 0 |  |  | 0 |  |  | 0 |  |  |  |  | 0
| 0 | 0 | 0 | 0 | 0 | 0 | 0 |  |  | 0 |  |  | 0 |  |  |  |  | 0 | [21 empty] | 0 | 0 | 0 | 0 | 0 | 0 | 0 |  |  | 0 |  |  | 0 |  |  |  |  | 0
| 0 | 0 | 0 | 0 | 0 | 0 | 0 |  |  | 0 |  |  | 0 |  |  |  |  | 0 | [21 empty] | 0 | 0 | 0 | 0 | 0 | 0 | 0 |  |  | 0 |  |  | 0 |  |  |  |  | 0
| 0 | 0 | 0 | 0 | 0 | 0 | 0 |  |  | 0 |  |  | 0 |  |  |  |  | 0 | [21 empty] | 0 | 0 | 0 | 0 | 0 | 0 | 0 |  |  | 0 |  |  | 0 |  |  |  |  | 0
| 0 | 0 | 0 | 0 | 0 | 0 | 0 |  |  | 0 |  |  | 0 |  |  |  |  | 0 | [21 empty] | 0 | 0 | 0 | 0 | 0 | 0 | 0 |  |  | 0 |  |  | 0 |  |  |  |  | 0
| 0 | 0 | 0 | 0 | 0 | 0 | 0 |  |  | 0 |  |  | 0 |  |  |  |  | 0 | [21 empty] | 0 | 0 | 0 | 0 | 0 | 0 | 0 |  |  | 0 |  |  | 0 |  |  |  |  | 0
| 0 | 0 | 0 | 0 | 0 | 0 | 0 |  |  | 0 |  |  | 0 |  |  |  |  | 0 | [21 empty] | 0 | 0 | 0 | 0 | 0 | 0 | 0 |  |  | 0 |  |  | 0 |  |  |  |  | 0
| 0 | 0 | 0 | 0 | 0 | 0 | 0 |  |  | 0 |  |  | 0 |  |  |  |  | 0 | [21 empty] | 0 | 0 | 0 | 0 | 0 | 0 | 0 |  |  | 0 |  |  | 0 |  |  |  |  | 0
| 0 | 0 | 0 | 0 | 0 | 0 | 0 |  |  | 0 |  |  | 0 |  |  |  |  | 0 | [21 empty] | 0 | 0 | 0 | 0 | 0 | 0 | 0 |  |  | 0 |  |  | 0 |  |  |  |  | 0
| 0 | 0 | 0 | 0 | 0 | 0 | 0 |  |  | 0 |  |  | 0 |  |  |  |  | 0 | [21 empty] | 0 | 0 | 0 | 0 | 0 | 0 | 0 |  |  | 0 |  |  | 0 |  |  |  |  | 0
| 0 | 0 | 0 | 0 | 0 | 0 | 0 |  |  | 0 |  |  | 0 |  |  |  |  | 0 | [21 empty] | 0 | 0 | 0 | 0 | 0 | 0 | 0 |  |  | 0 |  |  | 0 |  |  |  |  | 0
| 0 | 0 | 0 | 0 | 0 | 0 | 0 |  |  | 0 |  |  | 0 |  |  |  |  | 0 | [21 empty] | 0 | 0 | 0 | 0 | 0 | 0 | 0 |  |  | 0 |  |  | 0 |  |  |  |  | 0
| 0 | 0 | 0 | 0 | 0 | 0 | 0 |  |  | 0 |  |  | 0 |  |  |  |  | 0 | [21 empty] | 0 | 0 | 0 | 0 | 0 | 0 | 0 |  |  | 0 |  |  | 0 |  |  |  |  | 0
| 0 | 0 | 0 | 0 | 0 | 0 | 0 |  |  | 0 |  |  | 0 |  |  |  |  | 0 | [21 empty] | 0 | 0 | 0 | 0 | 0 | 0 | 0 |  |  | 0 |  |  | 0 |  |  |  |  | 0
| 0 | 0 | 0 | 0 | 0 | 0 | 0 |  |  | 0 |  |  | 0 |  |  |  |  | 0 | [21 empty] | 0 | 0 | 0 | 0 | 0 | 0 | 0 |  |  | 0 |  |  | 0 |  |  |  |  | 0
| 0 | 0 | 0 | 0 | 0 | 0 | 0 |  |  | 0 |  |  | 0 |  |  |  |  | 0 | [21 empty] | 0 | 0 | 0 | 0 | 0 | 0 | 0 |  |  | 0 |  |  | 0 |  |  |  |  | 0
| 0 | 0 | 0 | 0 | 0 | 0 | 0 |  |  | 0 |  |  | 0 |  |  |  |  | 0 | [21 empty] | 0 | 0 | 0 | 0 | 0 | 0 | 0 |  |  | 0 |  |  | 0 |  |  |  |  | 0
| 0 | 0 | 0 | 0 | 0 | 0 | 0 |  |  | 0 |  |  | 0 |  |  |  |  | 0 | [21 empty] | 0 | 0 | 0 | 0 | 0 | 0 | 0 |  |  | 0 |  |  | 0 |  |  |  |  | 0
| 0 | 0 | 0 | 0 | 0 | 0 | 0 |  |  | 0 |  |  | 0 |  |  |  |  | 0 | [21 empty] | 0 | 0 | 0 | 0 | 0 | 0 | 0 |  |  | 0 |  |  | 0 |  |  |  |  | 0
| 0 | 0 | 0 | 0 | 0 | 0 | 0 |  |  | 0 |  |  | 0 |  |  |  |  | 0 | [21 empty] | 0 | 0 | 0 | 0 | 0 | 0 | 0 |  |  | 0 |  |  | 0 |  |  |  |  | 0
| 0 | 0 | 0 | 0 | 0 | 0 | 0 |  |  | 0 |  |  | 0 |  |  |  |  | 0 | [21 empty] | 0 | 0 | 0 | 0 | 0 | 0 | 0 |  |  | 0 |  |  | 0 |  |  |  |  | 0
| 0 | 0 | 0 | 0 | 0 | 0 | 0 |  |  | 0 |  |  | 0 |  |  |  |  | 0 | [21 empty] | 0 | 0 | 0 | 0 | 0 | 0 | 0 |  |  | 0 |  |  | 0 |  |  |  |  | 0
| 0 | 0 | 0 | 0 | 0 | 0 | 0 |  |  | 0 |  |  | 0 |  |  |  |  | 0 | [21 empty] | 0 | 0 | 0 | 0 | 0 | 0 | 0 |  |  | 0 |  |  | 0 |  |  |  |  | 0
| 0 | 0 | 0 | 0 | 0 | 0 | 0 |  |  | 0 |  |  | 0 |  |  |  |  | 0 | [21 empty] | 0 | 0 | 0 | 0 | 0 | 0 | 0 |  |  | 0 |  |  | 0 |  |  |  |  | 0
| 0 | 0 | 0 | 0 | 0 | 0 | 0 |  |  | 0 |  |  | 0 |  |  |  |  | 0 | [21 empty] | 0 | 0 | 0 | 0 | 0 | 0 | 0 |  |  | 0 |  |  | 0 |  |  |  |  | 0
| 0 | 0 | 0 | 0 | 0 | 0 | 0 |  |  | 0 |  |  | 0 |  |  |  |  | 0 | [21 empty] | 0 | 0 | 0 | 0 | 0 | 0 | 0 |  |  | 0 |  |  | 0 |  |  |  |  | 0
| 0 | 0 | 0 | 0 | 0 | 0 | 0 |  |  | 0 |  |  | 0 |  |  |  |  | 0 | [21 empty] | 0 | 0 | 0 | 0 | 0 | 0 | 0 |  |  | 0 |  |  | 0 |  |  |  |  | 0
| 0 | 0 | 0 | 0 | 0 | 0 | 0 |  |  | 0 |  |  | 0 |  |  |  |  | 0 | [21 empty] | 0 | 0 | 0 | 0 | 0 | 0 | 0 |  |  | 0 |  |  | 0 |  |  |  |  | 0
| 0 | 0 | 0 | 0 | 0 | 0 | 0 |  |  | 0 |  |  | 0 |  |  |  |  | 0 | [21 empty] | 0 | 0 | 0 | 0 | 0 | 0 | 0 |  |  | 0 |  |  | 0 |  |  |  |  | 0
| 0 | 0 | 0 | 0 | 0 | 0 | 0 |  |  | 0 |  |  | 0 |  |  |  |  | 0 | [21 empty] | 0 | 0 | 0 | 0 | 0 | 0 | 0 |  |  | 0 |  |  | 0 |  |  |  |  | 0
| 0 | 0 | 0 | 0 | 0 | 0 | 0 |  |  | 0 |  |  | 0 |  |  |  |  | 0 | [21 empty] | 0 | 0 | 0 | 0 | 0 | 0 | 0 |  |  | 0 |  |  | 0 |  |  |  |  | 0
| 0 | 0 | 0 | 0 | 0 | 0 | 0 |  |  | 0 |  |  | 0 |  |  |  |  | 0 | [21 empty] | 0 | 0 | 0 | 0 | 0 | 0 | 0 |  |  | 0 |  |  | 0 |  |  |  |  | 0
| 0 | 0 | 0 | 0 | 0 | 0 | 0 |  |  | 0 |  |  | 0 |  |  |  |  | 0 | [21 empty] | 0 | 0 | 0 | 0 | 0 | 0 | 0 |  |  | 0 |  |  | 0 |  |  |  |  | 0
| 0 | 0 | 0 | 0 | 0 | 0 | 0 |  |  | 0 |  |  | 0 |  |  |  |  | 0 | [21 empty] | 0 | 0 | 0 | 0 | 0 | 0 | 0 |  |  | 0 |  |  | 0 |  |  |  |  | 0
| 0 | 0 | 0 | 0 | 0 | 0 | 0 |  |  | 0 |  |  | 0 |  |  |  |  | 0 | [21 empty] | 0 | 0 | 0 | 0 | 0 | 0 | 0 |  |  | 0 |  |  | 0 |  |  |  |  | 0
| 0 | 0 | 0 | 0 | 0 | 0 | 0 |  |  | 0 |  |  | 0 |  |  |  |  | 0 | [21 empty] | 0 | 0 | 0 | 0 | 0 | 0 | 0 |  |  | 0 |  |  | 0 |  |  |  |  | 0
| 0 | 0 | 0 | 0 | 0 | 0 | 0 |  |  | 0 |  |  | 0 |  |  |  |  | 0 | [21 empty] | 0 | 0 | 0 | 0 | 0 | 0 | 0 |  |  | 0 |  |  | 0 |  |  |  |  | 0
| 0 | 0 | 0 | 0 | 0 | 0 | 0 |  |  | 0 |  |  | 0 |  |  |  |  | 0 | [21 empty] | 0 | 0 | 0 | 0 | 0 | 0 | 0 |  |  | 0 |  |  | 0 |  |  |  |  | 0
| 0 | 0 | 0 | 0 | 0 | 0 | 0 |  |  | 0 |  |  | 0 |  |  |  |  | 0 | [21 empty] | 0 | 0 | 0 | 0 | 0 | 0 | 0 |  |  | 0 |  |  | 0 |  |  |  |  | 0
| 0 | 0 | 0 | 0 | 0 | 0 | 0 |  |  | 0 |  |  | 0 |  |  |  |  | 0 | [21 empty] | 0 | 0 | 0 | 0 | 0 | 0 | 0 |  |  | 0 |  |  | 0 |  |  |  |  | 0
| 0 | 0 | 0 | 0 | 0 | 0 | 0 |  |  | 0 |  |  | 0 |  |  |  |  | 0 | [21 empty] | 0 | 0 | 0 | 0 | 0 | 0 | 0 |  |  | 0 |  |  | 0 |  |  |  |  | 0
| 0 | 0 | 0 | 0 | 0 | 0 | 0 |  |  | 0 |  |  | 0 |  |  |  |  | 0 | [21 empty] | 0 | 0 | 0 | 0 | 0 | 0 | 0 |  |  | 0 |  |  | 0 |  |  |  |  | 0
| 0 | 0 | 0 | 0 | 0 | 0 | 0 |  |  | 0 |  |  | 0 |  |  |  |  | 0 | [21 empty] | 0 | 0 | 0 | 0 | 0 | 0 | 0 |  |  | 0 |  |  | 0 |  |  |  |  | 0
| 0 | 0 | 0 | 0 | 0 | 0 | 0 |  |  | 0 |  |  | 0 |  |  |  |  | 0 | [21 empty] | 0 | 0 | 0 | 0 | 0 | 0 | 0 |  |  | 0 |  |  | 0 |  |  |  |  | 0
| 0 | 0 | 0 | 0 | 0 | 0 | 0 |  |  | 0 |  |  | 0 |  |  |  |  | 0 | [21 empty] | 0 | 0 | 0 | 0 | 0 | 0 | 0 |  |  | 0 |  |  | 0 |  |  |  |  | 0
| 0 | 0 | 0 | 0 | 0 | 0 | 0 |  |  | 0 |  |  | 0 |  |  |  |  | 0 | [21 empty] | 0 | 0 | 0 | 0 | 0 | 0 | 0 |  |  | 0 |  |  | 0 |  |  |  |  | 0
| 0 | 0 | 0 | 0 | 0 | 0 | 0 |  |  | 0 |  |  | 0 |  |  |  |  | 0 | [21 empty] | 0 | 0 | 0 | 0 | 0 | 0 | 0 |  |  | 0 |  |  | 0 |  |  |  |  | 0
| 0 | 0 | 0 | 0 | 0 | 0 | 0 |  |  | 0 |  |  | 0 |  |  |  |  | 0 | [21 empty] | 0 | 0 | 0 | 0 | 0 | 0 | 0 |  |  | 0 |  |  | 0 |  |  |  |  | 0
| 0 | 0 | 0 | 0 | 0 | 0 | 0 |  |  | 0 |  |  | 0 |  |  |  |  | 0 | [21 empty] | 0 | 0 | 0 | 0 | 0 | 0 | 0 |  |  | 0 |  |  | 0 |  |  |  |  | 0
| 0 | 0 | 0 | 0 | 0 | 0 | 0 |  |  | 0 |  |  | 0 |  |  |  |  | 0 | [21 empty] | 0 | 0 | 0 | 0 | 0 | 0 | 0 |  |  | 0 |  |  | 0 |  |  |  |  | 0
| 0 | 0 | 0 | 0 | 0 | 0 | 0 |  |  | 0 |  |  | 0 |  |  |  |  | 0 | [21 empty] | 0 | 0 | 0 | 0 | 0 | 0 | 0 |  |  | 0 |  |  | 0 |  |  |  |  | 0
| 0 | 0 | 0 | 0 | 0 | 0 | 0 |  |  | 0 |  |  | 0 |  |  |  |  | 0 | [21 empty] | 0 | 0 | 0 | 0 | 0 | 0 | 0 |  |  | 0 |  |  | 0 |  |  |  |  | 0
| 0 | 0 | 0 | 0 | 0 | 0 | 0 |  |  | 0 |  |  | 0 |  |  |  |  | 0 | [21 empty] | 0 | 0 | 0 | 0 | 0 | 0 | 0 |  |  | 0 |  |  | 0 |  |  |  |  | 0
| 0 | 0 | 0 | 0 | 0 | 0 | 0 |  |  | 0 |  |  | 0 |  |  |  |  | 0 | [21 empty] | 0 | 0 | 0 | 0 | 0 | 0 | 0 |  |  | 0 |  |  | 0 |  |  |  |  | 0
| 0 | 0 | 0 | 0 | 0 | 0 | 0 |  |  | 0 |  |  | 0 |  |  |  |  | 0 | [21 empty] | 0 | 0 | 0 | 0 | 0 | 0 | 0 |  |  | 0 |  |  | 0 |  |  |  |  | 0
| 0 | 0 | 0 | 0 | 0 | 0 | 0 |  |  | 0 |  |  | 0 |  |  |  |  | 0 | [21 empty] | 0 | 0 | 0 | 0 | 0 | 0 | 0 |  |  | 0 |  |  | 0 |  |  |  |  | 0
| 0 | 0 | 0 | 0 | 0 | 0 | 0 |  |  | 0 |  |  | 0 |  |  |  |  | 0 | [21 empty] | 0 | 0 | 0 | 0 | 0 | 0 | 0 |  |  | 0 |  |  | 0 |  |  |  |  | 0
| 0 | 0 | 0 | 0 | 0 | 0 | 0 |  |  | 0 |  |  | 0 |  |  |  |  | 0 | [21 empty] | 0 | 0 | 0 | 0 | 0 | 0 | 0 |  |  | 0 |  |  | 0 |  |  |  |  | 0
| 0 | 0 | 0 | 0 | 0 | 0 | 0 |  |  | 0 |  |  | 0 |  |  |  |  | 0 | [21 empty] | 0 | 0 | 0 | 0 | 0 | 0 | 0 |  |  | 0 |  |  | 0 |  |  |  |  | 0
| 0 | 0 | 0 | 0 | 0 | 0 | 0 |  |  | 0 |  |  | 0 |  |  |  |  | 0 | [21 empty] | 0 | 0 | 0 | 0 | 0 | 0 | 0 |  |  | 0 |  |  | 0 |  |  |  |  | 0
| 0 | 0 | 0 | 0 | 0 | 0 | 0 |  |  | 0 |  |  | 0 |  |  |  |  | 0 | [21 empty] | 0 | 0 | 0 | 0 | 0 | 0 | 0 |  |  | 0 |  |  | 0 |  |  |  |  | 0
| 0 | 0 | 0 | 0 | 0 | 0 | 0 |  |  | 0 |  |  | 0 |  |  |  |  | 0 | [21 empty] | 0 | 0 | 0 | 0 | 0 | 0 | 0 |  |  | 0 |  |  | 0 |  |  |  |  | 0
| 0 | 0 | 0 | 0 | 0 | 0 | 0 |  |  | 0 |  |  | 0 |  |  |  |  | 0 | [21 empty] | 0 | 0 | 0 | 0 | 0 | 0 | 0 |  |  | 0 |  |  | 0 |  |  |  |  | 0
| 0 | 0 | 0 | 0 | 0 | 0 | 0 |  |  | 0 |  |  | 0 |  |  |  |  | 0 | [21 empty] | 0 | 0 | 0 | 0 | 0 | 0 | 0 |  |  | 0 |  |  | 0 |  |  |  |  | 0
| 0 | 0 | 0 | 0 | 0 | 0 | 0 |  |  | 0 |  |  | 0 |  |  |  |  | 0 | [21 empty] | 0 | 0 | 0 | 0 | 0 | 0 | 0 |  |  | 0 |  |  | 0 |  |  |  |  | 0
| 0 | 0 | 0 | 0 | 0 | 0 | 0 |  |  | 0 |  |  | 0 |  |  |  |  | 0 | [21 empty] | 0 | 0 | 0 | 0 | 0 | 0 | 0 |  |  | 0 |  |  | 0 |  |  |  |  | 0
| 0 | 0 | 0 | 0 | 0 | 0 | 0 |  |  | 0 |  |  | 0 |  |  |  |  | 0 | [21 empty] | 0 | 0 | 0 | 0 | 0 | 0 | 0 |  |  | 0 |  |  | 0 |  |  |  |  | 0
| 0 | 0 | 0 | 0 | 0 | 0 | 0 |  |  | 0 |  |  | 0 |  |  |  |  | 0 | [21 empty] | 0 | 0 | 0 | 0 | 0 | 0 | 0 |  |  | 0 |  |  | 0 |  |  |  |  | 0
| 0 | 0 | 0 | 0 | 0 | 0 | 0 |  |  | 0 |  |  | 0 |  |  |  |  | 0 | [21 empty] | 0 | 0 | 0 | 0 | 0 | 0 | 0 |  |  | 0 |  |  | 0 |  |  |  |  | 0
| 0 | 0 | 0 | 0 | 0 | 0 | 0 |  |  | 0 |  |  | 0 |  |  |  |  | 0 | [21 empty] | 0 | 0 | 0 | 0 | 0 | 0 | 0 |  |  | 0 |  |  | 0 |  |  |  |  | 0
| 0 | 0 | 0 | 0 | 0 | 0 | 0 |  |  | 0 |  |  | 0 |  |  |  |  | 0 | [21 empty] | 0 | 0 | 0 | 0 | 0 | 0 | 0 |  |  | 0 |  |  | 0 |  |  |  |  | 0
| 0 | 0 | 0 | 0 | 0 | 0 | 0 |  |  | 0 |  |  | 0 |  |  |  |  | 0 | [21 empty] | 0 | 0 | 0 | 0 | 0 | 0 | 0 |  |  | 0 |  |  | 0 |  |  |  |  | 0
| 0 | 0 | 0 | 0 | 0 | 0 | 0 |  |  | 0 |  |  | 0 |  |  |  |  | 0 | [21 empty] | 0 | 0 | 0 | 0 | 0 | 0 | 0 |  |  | 0 |  |  | 0 |  |  |  |  | 0
| 0 | 0 | 0 | 0 | 0 | 0 | 0 |  |  | 0 |  |  | 0 |  |  |  |  | 0 | [21 empty] | 0 | 0 | 0 | 0 | 0 | 0 | 0 |  |  | 0 |  |  | 0 |  |  |  |  | 0
| 0 | 0 | 0 | 0 | 0 | 0 | 0 |  |  | 0 |  |  | 0 |  |  |  |  | 0 | [21 empty] | 0 | 0 | 0 | 0 | 0 | 0 | 0 |  |  | 0 |  |  | 0 |  |  |  |  | 0
| 0 | 0 | 0 | 0 | 0 | 0 | 0 |  |  | 0 |  |  | 0 |  |  |  |  | 0 | [21 empty] | 0 | 0 | 0 | 0 | 0 | 0 | 0 |  |  | 0 |  |  | 0 |  |  |  |  | 0
| 0 | 0 | 0 | 0 | 0 | 0 | 0 |  |  | 0 |  |  | 0 |  |  |  |  | 0 | [21 empty] | 0 | 0 | 0 | 0 | 0 | 0 | 0 |  |  | 0 |  |  | 0 |  |  |  |  | 0
| 0 | 0 | 0 | 0 | 0 | 0 | 0 |  |  | 0 |  |  | 0 |  |  |  |  | 0 | [21 empty] | 0 | 0 | 0 | 0 | 0 | 0 | 0 |  |  | 0 |  |  | 0 |  |  |  |  | 0
| 0 | 0 | 0 | 0 | 0 | 0 | 0 |  |  | 0 |  |  | 0 |  |  |  |  | 0 | [21 empty] | 0 | 0 | 0 | 0 | 0 | 0 | 0 |  |  | 0 |  |  | 0 |  |  |  |  | 0
| 0 | 0 | 0 | 0 | 0 | 0 | 0 |  |  | 0 |  |  | 0 |  |  |  |  | 0 | [21 empty] | 0 | 0 | 0 | 0 | 0 | 0 | 0 |  |  | 0 |  |  | 0 |  |  |  |  | 0
| 0 | 0 | 0 | 0 | 0 | 0 | 0 |  |  | 0 |  |  | 0 |  |  |  |  | 0 | [21 empty] | 0 | 0 | 0 | 0 | 0 | 0 | 0 |  |  | 0 |  |  | 0 |  |  |  |  | 0
| 0 | 0 | 0 | 0 | 0 | 0 | 0 |  |  | 0 |  |  | 0 |  |  |  |  | 0 | [21 empty] | 0 | 0 | 0 | 0 | 0 | 0 | 0 |  |  | 0 |  |  | 0 |  |  |  |  | 0
| 0 | 0 | 0 | 0 | 0 | 0 | 0 |  |  | 0 |  |  | 0 |  |  |  |  | 0 | [21 empty] | 0 | 0 | 0 | 0 | 0 | 0 | 0 |  |  | 0 |  |  | 0 |  |  |  |  | 0
| 0 | 0 | 0 | 0 | 0 | 0 | 0 |  |  | 0 |  |  | 0 |  |  |  |  | 0 | [21 empty] | 0 | 0 | 0 | 0 | 0 | 0 | 0 |  |  | 0 |  |  | 0 |  |  |  |  | 0
| 0 | 0 | 0 | 0 | 0 | 0 | 0 |  |  | 0 |  |  | 0 |  |  |  |  | 0 | [21 empty] | 0 | 0 | 0 | 0 | 0 | 0 | 0 |  |  | 0 |  |  | 0 |  |  |  |  | 0
| 0 | 0 | 0 | 0 | 0 | 0 | 0 |  |  | 0 |  |  | 0 |  |  |  |  | 0 | [21 empty] | 0 | 0 | 0 | 0 | 0 | 0 | 0 |  |  | 0 |  |  | 0 |  |  |  |  | 0
| 0 | 0 | 0 | 0 | 0 | 0 | 0 |  |  | 0 |  |  | 0 |  |  |  |  | 0 | [21 empty] | 0 | 0 | 0 | 0 | 0 | 0 | 0 |  |  | 0 |  |  | 0 |  |  |  |  | 0
| 0 | 0 | 0 | 0 | 0 | 0 | 0 |  |  | 0 |  |  | 0 |  |  |  |  | 0 | [21 empty] | 0 | 0 | 0 | 0 | 0 | 0 | 0 |  |  | 0 |  |  | 0 |  |  |  |  | 0
| 0 | 0 | 0 | 0 | 0 | 0 | 0 |  |  | 0 |  |  | 0 |  |  |  |  | 0 | [21 empty] | 0 | 0 | 0 | 0 | 0 | 0 | 0 |  |  | 0 |  |  | 0 |  |  |  |  | 0
| 0 | 0 | 0 | 0 | 0 | 0 | 0 |  |  | 0 |  |  | 0 |  |  |  |  | 0 | [21 empty] | 0 | 0 | 0 | 0 | 0 | 0 | 0 |  |  | 0 |  |  | 0 |  |  |  |  | 0
| 0 | 0 | 0 | 0 | 0 | 0 | 0 |  |  | 0 |  |  | 0 |  |  |  |  | 0 | [21 empty] | 0 | 0 | 0 | 0 | 0 | 0 | 0 |  |  | 0 |  |  | 0 |  |  |  |  | 0
| 0 | 0 | 0 | 0 | 0 | 0 | 0 |  |  | 0 |  |  | 0 |  |  |  |  | 0 | [21 empty] | 0 | 0 | 0 | 0 | 0 | 0 | 0 |  |  | 0 |  |  | 0 |  |  |  |  | 0
| 0 | 0 | 0 | 0 | 0 | 0 | 0 |  |  | 0 |  |  | 0 |  |  |  |  | 0 | [21 empty] | 0 | 0 | 0 | 0 | 0 | 0 | 0 |  |  | 0 |  |  | 0 |  |  |  |  | 0
| 0 | 0 | 0 | 0 | 0 | 0 | 0 |  |  | 0 |  |  | 0 |  |  |  |  | 0 | [21 empty] | 0 | 0 | 0 | 0 | 0 | 0 | 0 |  |  | 0 |  |  | 0 |  |  |  |  | 0
| 0 | 0 | 0 | 0 | 0 | 0 | 0 |  |  | 0 |  |  | 0 |  |  |  |  | 0 | [21 empty] | 0 | 0 | 0 | 0 | 0 | 0 | 0 |  |  | 0 |  |  | 0 |  |  |  |  | 0
| 0 | 0 | 0 | 0 | 0 | 0 | 0 |  |  | 0 |  |  | 0 |  |  |  |  | 0 | [21 empty] | 0 | 0 | 0 | 0 | 0 | 0 | 0 |  |  | 0 |  |  | 0 |  |  |  |  | 0
| 0 | 0 | 0 | 0 | 0 | 0 | 0 |  |  | 0 |  |  | 0 |  |  |  |  | 0 | [21 empty] | 0 | 0 | 0 | 0 | 0 | 0 | 0 |  |  | 0 |  |  | 0 |  |  |  |  | 0
| 0 | 0 | 0 | 0 | 0 | 0 | 0 |  |  | 0 |  |  | 0 |  |  |  |  | 0 | [21 empty] | 0 | 0 | 0 | 0 | 0 | 0 | 0 |  |  | 0 |  |  | 0 |  |  |  |  | 0
| 0 | 0 | 0 | 0 | 0 | 0 | 0 |  |  | 0 |  |  | 0 |  |  |  |  | 0 | [21 empty] | 0 | 0 | 0 | 0 | 0 | 0 | 0 |  |  | 0 |  |  | 0 |  |  |  |  | 0
| 0 | 0 | 0 | 0 | 0 | 0 | 0 |  |  | 0 |  |  | 0 |  |  |  |  | 0 | [21 empty] | 0 | 0 | 0 | 0 | 0 | 0 | 0 |  |  | 0 |  |  | 0 |  |  |  |  | 0
| 0 | 0 | 0 | 0 | 0 | 0 | 0 |  |  | 0 |  |  | 0 |  |  |  |  | 0 | [21 empty] | 0 | 0 | 0 | 0 | 0 | 0 | 0 |  |  | 0 |  |  | 0 |  |  |  |  | 0
| 0 | 0 | 0 | 0 | 0 | 0 | 0 |  |  | 0 |  |  | 0 |  |  |  |  | 0 | [21 empty] | 0 | 0 | 0 | 0 | 0 | 0 | 0 |  |  | 0 |  |  | 0 |  |  |  |  | 0
| 0 | 0 | 0 | 0 | 0 | 0 | 0 |  |  | 0 |  |  | 0 |  |  |  |  | 0 | [21 empty] | 0 | 0 | 0 | 0 | 0 | 0 | 0 |  |  | 0 |  |  | 0 |  |  |  |  | 0
| 0 | 0 | 0 | 0 | 0 | 0 | 0 |  |  | 0 |  |  | 0 |  |  |  |  | 0 | [21 empty] | 0 | 0 | 0 | 0 | 0 | 0 | 0 |  |  | 0 |  |  | 0 |  |  |  |  | 0
| 0 | 0 | 0 | 0 | 0 | 0 | 0 |  |  | 0 |  |  | 0 |  |  |  |  | 0 | [21 empty] | 0 | 0 | 0 | 0 | 0 | 0 | 0 |  |  | 0 |  |  | 0 |  |  |  |  | 0
| 0 | 0 | 0 | 0 | 0 | 0 | 0 |  |  | 0 |  |  | 0 |  |  |  |  | 0 | [21 empty] | 0 | 0 | 0 | 0 | 0 | 0 | 0 |  |  | 0 |  |  | 0 |  |  |  |  | 0
| 0 | 0 | 0 | 0 | 0 | 0 | 0 |  |  | 0 |  |  | 0 |  |  |  |  | 0 | [21 empty] | 0 | 0 | 0 | 0 | 0 | 0 | 0 |  |  | 0 |  |  | 0 |  |  |  |  | 0
| 0 | 0 | 0 | 0 | 0 | 0 | 0 |  |  | 0 |  |  | 0 |  |  |  |  | 0 | [21 empty] | 0 | 0 | 0 | 0 | 0 | 0 | 0 |  |  | 0 |  |  | 0 |  |  |  |  | 0
| 0 | 0 | 0 | 0 | 0 | 0 | 0 |  |  | 0 |  |  | 0 |  |  |  |  | 0 | [21 empty] | 0 | 0 | 0 | 0 | 0 | 0 | 0 |  |  | 0 |  |  | 0 |  |  |  |  | 0
| 0 | 0 | 0 | 0 | 0 | 0 | 0 |  |  | 0 |  |  | 0 |  |  |  |  | 0 | [21 empty] | 0 | 0 | 0 | 0 | 0 | 0 | 0 |  |  | 0 |  |  | 0 |  |  |  |  | 0
| 0 | 0 | 0 | 0 | 0 | 0 | 0 |  |  | 0 |  |  | 0 |  |  |  |  | 0 | [21 empty] | 0 | 0 | 0 | 0 | 0 | 0 | 0 |  |  | 0 |  |  | 0 |  |  |  |  | 0
| 0 | 0 | 0 | 0 | 0 | 0 | 0 |  |  | 0 |  |  | 0 |  |  |  |  | 0 | [21 empty] | 0 | 0 | 0 | 0 | 0 | 0 | 0 |  |  | 0 |  |  | 0 |  |  |  |  | 0
| 0 | 0 | 0 | 0 | 0 | 0 | 0 |  |  | 0 |  |  | 0 |  |  |  |  | 0 | [21 empty] | 0 | 0 | 0 | 0 | 0 | 0 | 0 |  |  | 0 |  |  | 0 |  |  |  |  | 0
| 0 | 0 | 0 | 0 | 0 | 0 | 0 |  |  | 0 |  |  | 0 |  |  |  |  | 0 | [21 empty] | 0 | 0 | 0 | 0 | 0 | 0 | 0 |  |  | 0 |  |  | 0 |  |  |  |  | 0
| 0 | 0 | 0 | 0 | 0 | 0 | 0 |  |  | 0 |  |  | 0 |  |  |  |  | 0 | [21 empty] | 0 | 0 | 0 | 0 | 0 | 0 | 0 |  |  | 0 |  |  | 0 |  |  |  |  | 0
| 0 | 0 | 0 | 0 | 0 | 0 | 0 |  |  | 0 |  |  | 0 |  |  |  |  | 0 | [21 empty] | 0 | 0 | 0 | 0 | 0 | 0 | 0 |  |  | 0 |  |  | 0 |  |  |  |  | 0
| 0 | 0 | 0 | 0 | 0 | 0 | 0 |  |  | 0 |  |  | 0 |  |  |  |  | 0 | [21 empty] | 0 | 0 | 0 | 0 | 0 | 0 | 0 |  |  | 0 |  |  | 0 |  |  |  |  | 0
| 0 | 0 | 0 | 0 | 0 | 0 | 0 |  |  | 0 |  |  | 0 |  |  |  |  | 0 | [21 empty] | 0 | 0 | 0 | 0 | 0 | 0 | 0 |  |  | 0 |  |  | 0 |  |  |  |  | 0
| 0 | 0 | 0 | 0 | 0 | 0 | 0 |  |  | 0 |  |  | 0 |  |  |  |  | 0 | [21 empty] | 0 | 0 | 0 | 0 | 0 | 0 | 0 |  |  | 0 |  |  | 0 |  |  |  |  | 0
| 0 | 0 | 0 | 0 | 0 | 0 | 0 |  |  | 0 |  |  | 0 |  |  |  |  | 0 | [21 empty] | 0 | 0 | 0 | 0 | 0 | 0 | 0 |  |  | 0 |  |  | 0 |  |  |  |  | 0
| 0 | 0 | 0 | 0 | 0 | 0 | 0 |  |  | 0 |  |  | 0 |  |  |  |  | 0 | [21 empty] | 0 | 0 | 0 | 0 | 0 | 0 | 0 |  |  | 0 |  |  | 0 |  |  |  |  | 0
| 0 | 0 | 0 | 0 | 0 | 0 | 0 |  |  | 0 |  |  | 0 |  |  |  |  | 0 | [21 empty] | 0 | 0 | 0 | 0 | 0 | 0 | 0 |  |  | 0 |  |  | 0 |  |  |  |  | 0
| 0 | 0 | 0 | 0 | 0 | 0 | 0 |  |  | 0 |  |  | 0 |  |  |  |  | 0 | [21 empty] | 0 | 0 | 0 | 0 | 0 | 0 | 0 |  |  | 0 |  |  | 0 |  |  |  |  | 0
| 0 | 0 | 0 | 0 | 0 | 0 | 0 |  |  | 0 |  |  | 0 |  |  |  |  | 0 | [21 empty] | 0 | 0 | 0 | 0 | 0 | 0 | 0 |  |  | 0 |  |  | 0 |  |  |  |  | 0
| 0 | 0 | 0 | 0 | 0 | 0 | 0 |  |  | 0 |  |  | 0 |  |  |  |  | 0 | [21 empty] | 0 | 0 | 0 | 0 | 0 | 0 | 0 |  |  | 0 |  |  | 0 |  |  |  |  | 0
| 0 | 0 | 0 | 0 | 0 | 0 | 0 |  |  | 0 |  |  | 0 |  |  |  |  | 0 | [21 empty] | 0 | 0 | 0 | 0 | 0 | 0 | 0 |  |  | 0 |  |  | 0 |  |  |  |  | 0
| 0 | 0 | 0 | 0 | 0 | 0 | 0 |  |  | 0 |  |  | 0 |  |  |  |  | 0 | [21 empty] | 0 | 0 | 0 | 0 | 0 | 0 | 0 |  |  | 0 |  |  | 0 |  |  |  |  | 0
| 0 | 0 | 0 | 0 | 0 | 0 | 0 |  |  | 0 |  |  | 0 |  |  |  |  | 0 | [21 empty] | 0 | 0 | 0 | 0 | 0 | 0 | 0 |  |  | 0 |  |  | 0 |  |  |  |  | 0
| 0 | 0 | 0 | 0 | 0 | 0 | 0 |  |  | 0 |  |  | 0 |  |  |  |  | 0 | [21 empty] | 0 | 0 | 0 | 0 | 0 | 0 | 0 |  |  | 0 |  |  | 0 |  |  |  |  | 0
| 0 | 0 | 0 | 0 | 0 | 0 | 0 |  |  | 0 |  |  | 0 |  |  |  |  | 0 | [21 empty] | 0 | 0 | 0 | 0 | 0 | 0 | 0 |  |  | 0 |  |  | 0 |  |  |  |  | 0
| 0 | 0 | 0 | 0 | 0 | 0 | 0 |  |  | 0 |  |  | 0 |  |  |  |  | 0 | [21 empty] | 0 | 0 | 0 | 0 | 0 | 0 | 0 |  |  | 0 |  |  | 0 |  |  |  |  | 0
| 0 | 0 | 0 | 0 | 0 | 0 | 0 |  |  | 0 |  |  | 0 |  |  |  |  | 0 | [21 empty] | 0 | 0 | 0 | 0 | 0 | 0 | 0 |  |  | 0 |  |  | 0 |  |  |  |  | 0
| 0 | 0 | 0 | 0 | 0 | 0 | 0 |  |  | 0 |  |  | 0 |  |  |  |  | 0 | [21 empty] | 0 | 0 | 0 | 0 | 0 | 0 | 0 |  |  | 0 |  |  | 0 |  |  |  |  | 0
| 0 | 0 | 0 | 0 | 0 | 0 | 0 |  |  | 0 |  |  | 0 |  |  |  |  | 0 | [21 empty] | 0 | 0 | 0 | 0 | 0 | 0 | 0 |  |  | 0 |  |  | 0 |  |  |  |  | 0
| 0 | 0 | 0 | 0 | 0 | 0 | 0 |  |  | 0 |  |  | 0 |  |  |  |  | 0 | [21 empty] | 0 | 0 | 0 | 0 | 0 | 0 | 0 |  |  | 0 |  |  | 0 |  |  |  |  | 0
| 0 | 0 | 0 | 0 | 0 | 0 | 0 |  |  | 0 |  |  | 0 |  |  |  |  | 0 | [21 empty] | 0 | 0 | 0 | 0 | 0 | 0 | 0 |  |  | 0 |  |  | 0 |  |  |  |  | 0
| 0 | 0 | 0 | 0 | 0 | 0 | 0 |  |  | 0 |  |  | 0 |  |  |  |  | 0 | [21 empty] | 0 | 0 | 0 | 0 | 0 | 0 | 0 |  |  | 0 |  |  | 0 |  |  |  |  | 0
| 0 | 0 | 0 | 0 | 0 | 0 | 0 |  |  | 0 |  |  | 0 |  |  |  |  | 0 | [21 empty] | 0 | 0 | 0 | 0 | 0 | 0 | 0 |  |  | 0 |  |  | 0 |  |  |  |  | 0
| 0 | 0 | 0 | 0 | 0 | 0 | 0 |  |  | 0 |  |  | 0 |  |  |  |  | 0 | [21 empty] | 0 | 0 | 0 | 0 | 0 | 0 | 0 |  |  | 0 |  |  | 0 |  |  |  |  | 0
| 0 | 0 | 0 | 0 | 0 | 0 | 0 |  |  | 0 |  |  | 0 |  |  |  |  | 0 | [21 empty] | 0 | 0 | 0 | 0 | 0 | 0 | 0 |  |  | 0 |  |  | 0 |  |  |  |  | 0
| 0 | 0 | 0 | 0 | 0 | 0 | 0 |  |  | 0 |  |  | 0 |  |  |  |  | 0 | [21 empty] | 0 | 0 | 0 | 0 | 0 | 0 | 0 |  |  | 0 |  |  | 0 |  |  |  |  | 0
| 0 | 0 | 0 | 0 | 0 | 0 | 0 |  |  | 0 |  |  | 0 |  |  |  |  | 0 | [21 empty] | 0 | 0 | 0 | 0 | 0 | 0 | 0 |  |  | 0 |  |  | 0 |  |  |  |  | 0
| 0 | 0 | 0 | 0 | 0 | 0 | 0 |  |  | 0 |  |  | 0 |  |  |  |  | 0 | [21 empty] | 0 | 0 | 0 | 0 | 0 | 0 | 0 |  |  | 0 |  |  | 0 |  |  |  |  | 0
| 0 | 0 | 0 | 0 | 0 | 0 | 0 |  |  | 0 |  |  | 0 |  |  |  |  | 0 | [21 empty] | 0 | 0 | 0 | 0 | 0 | 0 | 0 |  |  | 0 |  |  | 0 |  |  |  |  | 0
| 0 | 0 | 0 | 0 | 0 | 0 | 0 |  |  | 0 |  |  | 0 |  |  |  |  | 0 | [21 empty] | 0 | 0 | 0 | 0 | 0 | 0 | 0 |  |  | 0 |  |  | 0 |  |  |  |  | 0
| 0 | 0 | 0 | 0 | 0 | 0 | 0 |  |  | 0 |  |  | 0 |  |  |  |  | 0 | [21 empty] | 0 | 0 | 0 | 0 | 0 | 0 | 0 |  |  | 0 |  |  | 0 |  |  |  |  | 0
| 0 | 0 | 0 | 0 | 0 | 0 | 0 |  |  | 0 |  |  | 0 |  |  |  |  | 0 | [21 empty] | 0 | 0 | 0 | 0 | 0 | 0 | 0 |  |  | 0 |  |  | 0 |  |  |  |  | 0
| 0 | 0 | 0 | 0 | 0 | 0 | 0 |  |  | 0 |  |  | 0 |  |  |  |  | 0 | [21 empty] | 0 | 0 | 0 | 0 | 0 | 0 | 0 |  |  | 0 |  |  | 0 |  |  |  |  | 0
| 0 | 0 | 0 | 0 | 0 | 0 | 0 |  |  | 0 |  |  | 0 |  |  |  |  | 0 | [21 empty] | 0 | 0 | 0 | 0 | 0 | 0 | 0 |  |  | 0 |  |  | 0 |  |  |  |  | 0
| 0 | 0 | 0 | 0 | 0 | 0 | 0 |  |  | 0 |  |  | 0 |  |  |  |  | 0 | [21 empty] | 0 | 0 | 0 | 0 | 0 | 0 | 0 |  |  | 0 |  |  | 0 |  |  |  |  | 0
| 0 | 0 | 0 | 0 | 0 | 0 | 0 |  |  | 0 |  |  | 0 |  |  |  |  | 0 | [21 empty] | 0 | 0 | 0 | 0 | 0 | 0 | 0 |  |  | 0 |  |  | 0 |  |  |  |  | 0
| 0 | 0 | 0 | 0 | 0 | 0 | 0 |  |  | 0 |  |  | 0 |  |  |  |  | 0 | [21 empty] | 0 | 0 | 0 | 0 | 0 | 0 | 0 |  |  | 0 |  |  | 0 |  |  |  |  | 0
| 0 | 0 | 0 | 0 | 0 | 0 | 0 |  |  | 0 |  |  | 0 |  |  |  |  | 0 | [21 empty] | 0 | 0 | 0 | 0 | 0 | 0 | 0 |  |  | 0 |  |  | 0 |  |  |  |  | 0
| 0 | 0 | 0 | 0 | 0 | 0 | 0 |  |  | 0 |  |  | 0 |  |  |  |  | 0 | [21 empty] | 0 | 0 | 0 | 0 | 0 | 0 | 0 |  |  | 0 |  |  | 0 |  |  |  |  | 0
| 0 | 0 | 0 | 0 | 0 | 0 | 0 |  |  | 0 |  |  | 0 |  |  |  |  | 0 | [21 empty] | 0 | 0 | 0 | 0 | 0 | 0 | 0 |  |  | 0 |  |  | 0 |  |  |  |  | 0
| 0 | 0 | 0 | 0 | 0 | 0 | 0 |  |  | 0 |  |  | 0 |  |  |  |  | 0 | [21 empty] | 0 | 0 | 0 | 0 | 0 | 0 | 0 |  |  | 0 |  |  | 0 |  |  |  |  | 0
| 0 | 0 | 0 | 0 | 0 | 0 | 0 |  |  | 0 |  |  | 0 |  |  |  |  | 0 | [21 empty] | 0 | 0 | 0 | 0 | 0 | 0 | 0 |  |  | 0 |  |  | 0 |  |  |  |  | 0
| 0 | 0 | 0 | 0 | 0 | 0 | 0 |  |  | 0 |  |  | 0 |  |  |  |  | 0 | [21 empty] | 0 | 0 | 0 | 0 | 0 | 0 | 0 |  |  | 0 |  |  | 0 |  |  |  |  | 0
| 0 | 0 | 0 | 0 | 0 | 0 | 0 |  |  | 0 |  |  | 0 |  |  |  |  | 0 | [21 empty] | 0 | 0 | 0 | 0 | 0 | 0 | 0 |  |  | 0 |  |  | 0 |  |  |  |  | 0
| 0 | 0 | 0 | 0 | 0 | 0 | 0 |  |  | 0 |  |  | 0 |  |  |  |  | 0 | [21 empty] | 0 | 0 | 0 | 0 | 0 | 0 | 0 |  |  | 0 |  |  | 0 |  |  |  |  | 0
| 0 | 0 | 0 | 0 | 0 | 0 | 0 |  |  | 0 |  |  | 0 |  |  |  |  | 0 | [21 empty] | 0 | 0 | 0 | 0 | 0 | 0 | 0 |  |  | 0 |  |  | 0 |  |  |  |  | 0
| 0 | 0 | 0 | 0 | 0 | 0 | 0 |  |  | 0 |  |  | 0 |  |  |  |  | 0 | [21 empty] | 0 | 0 | 0 | 0 | 0 | 0 | 0 |  |  | 0 |  |  | 0 |  |  |  |  | 0
| 0 | 0 | 0 | 0 | 0 | 0 | 0 |  |  | 0 |  |  | 0 |  |  |  |  | 0 | [21 empty] | 0 | 0 | 0 | 0 | 0 | 0 | 0 |  |  | 0 |  |  | 0 |  |  |  |  | 0
| 0 | 0 | 0 | 0 | 0 | 0 | 0 |  |  | 0 |  |  | 0 |  |  |  |  | 0 | [21 empty] | 0 | 0 | 0 | 0 | 0 | 0 | 0 |  |  | 0 |  |  | 0 |  |  |  |  | 0
| 0 | 0 | 0 | 0 | 0 | 0 | 0 |  |  | 0 |  |  | 0 |  |  |  |  | 0 | [21 empty] | 0 | 0 | 0 | 0 | 0 | 0 | 0 |  |  | 0 |  |  | 0 |  |  |  |  | 0
| 0 | 0 | 0 | 0 | 0 | 0 | 0 |  |  | 0 |  |  | 0 |  |  |  |  | 0 | [21 empty] | 0 | 0 | 0 | 0 | 0 | 0 | 0 |  |  | 0 |  |  | 0 |  |  |  |  | 0
| 0 | 0 | 0 | 0 | 0 | 0 | 0 |  |  | 0 |  |  | 0 |  |  |  |  | 0 | [21 empty] | 0 | 0 | 0 | 0 | 0 | 0 | 0 |  |  | 0 |  |  | 0 |  |  |  |  | 0
| 0 | 0 | 0 | 0 | 0 | 0 | 0 |  |  | 0 |  |  | 0 |  |  |  |  | 0 | [21 empty] | 0 | 0 | 0 | 0 | 0 | 0 | 0 |  |  | 0 |  |  | 0 |  |  |  |  | 0
| 0 | 0 | 0 | 0 | 0 | 0 | 0 |  |  | 0 |  |  | 0 |  |  |  |  | 0 | [21 empty] | 0 | 0 | 0 | 0 | 0 | 0 | 0 |  |  | 0 |  |  | 0 |  |  |  |  | 0
| 0 | 0 | 0 | 0 | 0 | 0 | 0 |  |  | 0 |  |  | 0 |  |  |  |  | 0 | [21 empty] | 0 | 0 | 0 | 0 | 0 | 0 | 0 |  |  | 0 |  |  | 0 |  |  |  |  | 0
| 0 | 0 | 0 | 0 | 0 | 0 | 0 |  |  | 0 |  |  | 0 |  |  |  |  | 0 | [21 empty] | 0 | 0 | 0 | 0 | 0 | 0 | 0 |  |  | 0 |  |  | 0 |  |  |  |  | 0
| 0 | 0 | 0 | 0 | 0 | 0 | 0 |  |  | 0 |  |  | 0 |  |  |  |  | 0 | [21 empty] | 0 | 0 | 0 | 0 | 0 | 0 | 0 |  |  | 0 |  |  | 0 |  |  |  |  | 0
| 0 | 0 | 0 | 0 | 0 | 0 | 0 |  |  | 0 |  |  | 0 |  |  |  |  | 0 | [21 empty] | 0 | 0 | 0 | 0 | 0 | 0 | 0 |  |  | 0 |  |  | 0 |  |  |  |  | 0
| 0 | 0 | 0 | 0 | 0 | 0 | 0 |  |  | 0 |  |  | 0 |  |  |  |  | 0 | [21 empty] | 0 | 0 | 0 | 0 | 0 | 0 | 0 |  |  | 0 |  |  | 0 |  |  |  |  | 0
| 0 | 0 | 0 | 0 | 0 | 0 | 0 |  |  | 0 |  |  | 0 |  |  |  |  | 0 | [21 empty] | 0 | 0 | 0 | 0 | 0 | 0 | 0 |  |  | 0 |  |  | 0 |  |  |  |  | 0
| 0 | 0 | 0 | 0 | 0 | 0 | 0 |  |  | 0 |  |  | 0 |  |  |  |  | 0 | [21 empty] | 0 | 0 | 0 | 0 | 0 | 0 | 0 |  |  | 0 |  |  | 0 |  |  |  |  | 0
| 0 | 0 | 0 | 0 | 0 | 0 | 0 |  |  | 0 |  |  | 0 |  |  |  |  | 0 | [21 empty] | 0 | 0 | 0 | 0 | 0 | 0 | 0 |  |  | 0 |  |  | 0 |  |  |  |  | 0
| 0 | 0 | 0 | 0 | 0 | 0 | 0 |  |  | 0 |  |  | 0 |  |  |  |  | 0 | [21 empty] | 0 | 0 | 0 | 0 | 0 | 0 | 0 |  |  | 0 |  |  | 0 |  |  |  |  | 0
| 0 | 0 | 0 | 0 | 0 | 0 | 0 |  |  | 0 |  |  | 0 |  |  |  |  | 0 | [21 empty] | 0 | 0 | 0 | 0 | 0 | 0 | 0 |  |  | 0 |  |  | 0 |  |  |  |  | 0
| 0 | 0 | 0 | 0 | 0 | 0 | 0 |  |  | 0 |  |  | 0 |  |  |  |  | 0 | [21 empty] | 0 | 0 | 0 | 0 | 0 | 0 | 0 |  |  | 0 |  |  | 0 |  |  |  |  | 0
| 0 | 0 | 0 | 0 | 0 | 0 | 0 |  |  | 0 |  |  | 0 |  |  |  |  | 0 | [21 empty] | 0 | 0 | 0 | 0 | 0 | 0 | 0 |  |  | 0 |  |  | 0 |  |  |  |  | 0
| 0 | 0 | 0 | 0 | 0 | 0 | 0 |  |  | 0 |  |  | 0 |  |  |  |  | 0 | [21 empty] | 0 | 0 | 0 | 0 | 0 | 0 | 0 |  |  | 0 |  |  | 0 |  |  |  |  | 0
| 0 | 0 | 0 | 0 | 0 | 0 | 0 |  |  | 0 |  |  | 0 |  |  |  |  | 0 | [21 empty] | 0 | 0 | 0 | 0 | 0 | 0 | 0 |  |  | 0 |  |  | 0 |  |  |  |  | 0
| 0 | 0 | 0 | 0 | 0 | 0 | 0 |  |  | 0 |  |  | 0 |  |  |  |  | 0 | [21 empty] | 0 | 0 | 0 | 0 | 0 | 0 | 0 |  |  | 0 |  |  | 0 |  |  |  |  | 0
| 0 | 0 | 0 | 0 | 0 | 0 | 0 |  |  | 0 |  |  | 0 |  |  |  |  | 0 | [21 empty] | 0 | 0 | 0 | 0 | 0 | 0 | 0 |  |  | 0 |  |  | 0 |  |  |  |  | 0
| 0 | 0 | 0 | 0 | 0 | 0 | 0 |  |  | 0 |  |  | 0 |  |  |  |  | 0 | [21 empty] | 0 | 0 | 0 | 0 | 0 | 0 | 0 |  |  | 0 |  |  | 0 |  |  |  |  | 0
| 0 | 0 | 0 | 0 | 0 | 0 | 0 |  |  | 0 |  |  | 0 |  |  |  |  | 0 | [21 empty] | 0 | 0 | 0 | 0 | 0 | 0 | 0 |  |  | 0 |  |  | 0 |  |  |  |  | 0
| 0 | 0 | 0 | 0 | 0 | 0 | 0 |  |  | 0 |  |  | 0 |  |  |  |  | 0 | [21 empty] | 0 | 0 | 0 | 0 | 0 | 0 | 0 |  |  | 0 |  |  | 0 |  |  |  |  | 0
| 0 | 0 | 0 | 0 | 0 | 0 | 0 |  |  | 0 |  |  | 0 |  |  |  |  | 0 | [21 empty] | 0 | 0 | 0 | 0 | 0 | 0 | 0 |  |  | 0 |  |  | 0 |  |  |  |  | 0
| 0 | 0 | 0 | 0 | 0 | 0 | 0 |  |  | 0 |  |  | 0 |  |  |  |  | 0 | [21 empty] | 0 | 0 | 0 | 0 | 0 | 0 | 0 |  |  | 0 |  |  | 0 |  |  |  |  | 0
| 0 | 0 | 0 | 0 | 0 | 0 | 0 |  |  | 0 |  |  | 0 |  |  |  |  | 0 | [21 empty] | 0 | 0 | 0 | 0 | 0 | 0 | 0 |  |  | 0 |  |  | 0 |  |  |  |  | 0
| 0 | 0 | 0 | 0 | 0 | 0 | 0 |  |  | 0 |  |  | 0 |  |  |  |  | 0 | [21 empty] | 0 | 0 | 0 | 0 | 0 | 0 | 0 |  |  | 0 |  |  | 0 |  |  |  |  | 0
| 0 | 0 | 0 | 0 | 0 | 0 | 0 |  |  | 0 |  |  | 0 |  |  |  |  | 0 | [21 empty] | 0 | 0 | 0 | 0 | 0 | 0 | 0 |  |  | 0 |  |  | 0 |  |  |  |  | 0
| 0 | 0 | 0 | 0 | 0 | 0 | 0 |  |  | 0 |  |  | 0 |  |  |  |  | 0 | [21 empty] | 0 | 0 | 0 | 0 | 0 | 0 | 0 |  |  | 0 |  |  | 0 |  |  |  |  | 0
| 0 | 0 | 0 | 0 | 0 | 0 | 0 |  |  | 0 |  |  | 0 |  |  |  |  | 0 | [21 empty] | 0 | 0 | 0 | 0 | 0 | 0 | 0 |  |  | 0 |  |  | 0 |  |  |  |  | 0
| 0 | 0 | 0 | 0 | 0 | 0 | 0 |  |  | 0 |  |  | 0 |  |  |  |  | 0 | [21 empty] | 0 | 0 | 0 | 0 | 0 | 0 | 0 |  |  | 0 |  |  | 0 |  |  |  |  | 0
| 0 | 0 | 0 | 0 | 0 | 0 | 0 |  |  | 0 |  |  | 0 |  |  |  |  | 0 | [21 empty] | 0 | 0 | 0 | 0 | 0 | 0 | 0 |  |  | 0 |  |  | 0 |  |  |  |  | 0
| 0 | 0 | 0 | 0 | 0 | 0 | 0 |  |  | 0 |  |  | 0 |  |  |  |  | 0 | [21 empty] | 0 | 0 | 0 | 0 | 0 | 0 | 0 |  |  | 0 |  |  | 0 |  |  |  |  | 0
| 0 | 0 | 0 | 0 | 0 | 0 | 0 |  |  | 0 |  |  | 0 |  |  |  |  | 0 | [21 empty] | 0 | 0 | 0 | 0 | 0 | 0 | 0 |  |  | 0 |  |  | 0 |  |  |  |  | 0
| 0 | 0 | 0 | 0 | 0 | 0 | 0 |  |  | 0 |  |  | 0 |  |  |  |  | 0 | [21 empty] | 0 | 0 | 0 | 0 | 0 | 0 | 0 |  |  | 0 |  |  | 0 |  |  |  |  | 0
| 0 | 0 | 0 | 0 | 0 | 0 | 0 |  |  | 0 |  |  | 0 |  |  |  |  | 0 | [21 empty] | 0 | 0 | 0 | 0 | 0 | 0 | 0 |  |  | 0 |  |  | 0 |  |  |  |  | 0
| 0 | 0 | 0 | 0 | 0 | 0 | 0 |  |  | 0 |  |  | 0 |  |  |  |  | 0 | [21 empty] | 0 | 0 | 0 | 0 | 0 | 0 | 0 |  |  | 0 |  |  | 0 |  |  |  |  | 0
| 0 | 0 | 0 | 0 | 0 | 0 | 0 |  |  | 0 |  |  | 0 |  |  |  |  | 0 | [21 empty] | 0 | 0 | 0 | 0 | 0 | 0 | 0 |  |  | 0 |  |  | 0 |  |  |  |  | 0
| 0 | 0 | 0 | 0 | 0 | 0 | 0 |  |  | 0 |  |  | 0 |  |  |  |  | 0 | [21 empty] | 0 | 0 | 0 | 0 | 0 | 0 | 0 |  |  | 0 |  |  | 0 |  |  |  |  | 0
| 0 | 0 | 0 | 0 | 0 | 0 | 0 |  |  | 0 |  |  | 0 |  |  |  |  | 0 | [21 empty] | 0 | 0 | 0 | 0 | 0 | 0 | 0 |  |  | 0 |  |  | 0 |  |  |  |  | 0
| 0 | 0 | 0 | 0 | 0 | 0 | 0 |  |  | 0 |  |  | 0 |  |  |  |  | 0 | [21 empty] | 0 | 0 | 0 | 0 | 0 | 0 | 0 |  |  | 0 |  |  | 0 |  |  |  |  | 0
| 0 | 0 | 0 | 0 | 0 | 0 | 0 |  |  | 0 |  |  | 0 |  |  |  |  | 0 | [21 empty] | 0 | 0 | 0 | 0 | 0 | 0 | 0 |  |  | 0 |  |  | 0 |  |  |  |  | 0
| 0 | 0 | 0 | 0 | 0 | 0 | 0 |  |  | 0 |  |  | 0 |  |  |  |  | 0 | [21 empty] | 0 | 0 | 0 | 0 | 0 | 0 | 0 |  |  | 0 |  |  | 0 |  |  |  |  | 0
| 0 | 0 | 0 | 0 | 0 | 0 | 0 |  |  | 0 |  |  | 0 |  |  |  |  | 0 | [21 empty] | 0 | 0 | 0 | 0 | 0 | 0 | 0 |  |  | 0 |  |  | 0 |  |  |  |  | 0
| 0 | 0 | 0 | 0 | 0 | 0 | 0 |  |  | 0 |  |  | 0 |  |  |  |  | 0 | [21 empty] | 0 | 0 | 0 | 0 | 0 | 0 | 0 |  |  | 0 |  |  | 0 |  |  |  |  | 0
| 0 | 0 | 0 | 0 | 0 | 0 | 0 |  |  | 0 |  |  | 0 |  |  |  |  | 0 | [21 empty] | 0 | 0 | 0 | 0 | 0 | 0 | 0 |  |  | 0 |  |  | 0 |  |  |  |  | 0
| 0 | 0 | 0 | 0 | 0 | 0 | 0 |  |  | 0 |  |  | 0 |  |  |  |  | 0 | [21 empty] | 0 | 0 | 0 | 0 | 0 | 0 | 0 |  |  | 0 |  |  | 0 |  |  |  |  | 0
| 0 | 0 | 0 | 0 | 0 | 0 | 0 |  |  | 0 |  |  | 0 |  |  |  |  | 0 | [21 empty] | 0 | 0 | 0 | 0 | 0 | 0 | 0 |  |  | 0 |  |  | 0 |  |  |  |  | 0
| 0 | 0 | 0 | 0 | 0 | 0 | 0 |  |  | 0 |  |  | 0 |  |  |  |  | 0 | [21 empty] | 0 | 0 | 0 | 0 | 0 | 0 | 0 |  |  | 0 |  |  | 0 |  |  |  |  | 0
| 0 | 0 | 0 | 0 | 0 | 0 | 0 |  |  | 0 |  |  | 0 |  |  |  |  | 0 | [21 empty] | 0 | 0 | 0 | 0 | 0 | 0 | 0 |  |  | 0 |  |  | 0 |  |  |  |  | 0
| 0 | 0 | 0 | 0 | 0 | 0 | 0 |  |  | 0 |  |  | 0 |  |  |  |  | 0 | [21 empty] | 0 | 0 | 0 | 0 | 0 | 0 | 0 |  |  | 0 |  |  | 0 |  |  |  |  | 0
| 0 | 0 | 0 | 0 | 0 | 0 | 0 |  |  | 0 |  |  | 0 |  |  |  |  | 0 | [21 empty] | 0 | 0 | 0 | 0 | 0 | 0 | 0 |  |  | 0 |  |  | 0 |  |  |  |  | 0
| 0 | 0 | 0 | 0 | 0 | 0 | 0 |  |  | 0 |  |  | 0 |  |  |  |  | 0 | [21 empty] | 0 | 0 | 0 | 0 | 0 | 0 | 0 |  |  | 0 |  |  | 0 |  |  |  |  | 0
| 0 | 0 | 0 | 0 | 0 | 0 | 0 |  |  | 0 |  |  | 0 |  |  |  |  | 0 | [21 empty] | 0 | 0 | 0 | 0 | 0 | 0 | 0 |  |  | 0 |  |  | 0 |  |  |  |  | 0
| 0 | 0 | 0 | 0 | 0 | 0 | 0 |  |  | 0 |  |  | 0 |  |  |  |  | 0 | [21 empty] | 0 | 0 | 0 | 0 | 0 | 0 | 0 |  |  | 0 |  |  | 0 |  |  |  |  | 0
| 0 | 0 | 0 | 0 | 0 | 0 | 0 |  |  | 0 |  |  | 0 |  |  |  |  | 0 | [21 empty] | 0 | 0 | 0 | 0 | 0 | 0 | 0 |  |  | 0 |  |  | 0 |  |  |  |  | 0
| 0 | 0 | 0 | 0 | 0 | 0 | 0 |  |  | 0 |  |  | 0 |  |  |  |  | 0 | [21 empty] | 0 | 0 | 0 | 0 | 0 | 0 | 0 |  |  | 0 |  |  | 0 |  |  |  |  | 0
| 0 | 0 | 0 | 0 | 0 | 0 | 0 |  |  | 0 |  |  | 0 |  |  |  |  | 0 | [21 empty] | 0 | 0 | 0 | 0 | 0 | 0 | 0 |  |  | 0 |  |  | 0 |  |  |  |  | 0
| 0 | 0 | 0 | 0 | 0 | 0 | 0 |  |  | 0 |  |  | 0 |  |  |  |  | 0 | [21 empty] | 0 | 0 | 0 | 0 | 0 | 0 | 0 |  |  | 0 |  |  | 0 |  |  |  |  | 0
| 0 | 0 | 0 | 0 | 0 | 0 | 0 |  |  | 0 |  |  | 0 |  |  |  |  | 0 | [21 empty] | 0 | 0 | 0 | 0 | 0 | 0 | 0 |  |  | 0 |  |  | 0 |  |  |  |  | 0
| 0 | 0 | 0 | 0 | 0 | 0 | 0 |  |  | 0 |  |  | 0 |  |  |  |  | 0 | [21 empty] | 0 | 0 | 0 | 0 | 0 | 0 | 0 |  |  | 0 |  |  | 0 |  |  |  |  | 0
| 0 | 0 | 0 | 0 | 0 | 0 | 0 |  |  | 0 |  |  | 0 |  |  |  |  | 0 | [21 empty] | 0 | 0 | 0 | 0 | 0 | 0 | 0 |  |  | 0 |  |  | 0 |  |  |  |  | 0
| 0 | 0 | 0 | 0 | 0 | 0 | 0 |  |  | 0 |  |  | 0 |  |  |  |  | 0 | [21 empty] | 0 | 0 | 0 | 0 | 0 | 0 | 0 |  |  | 0 |  |  | 0 |  |  |  |  | 0
| 0 | 0 | 0 | 0 | 0 | 0 | 0 |  |  | 0 |  |  | 0 |  |  |  |  | 0 | [21 empty] | 0 | 0 | 0 | 0 | 0 | 0 | 0 |  |  | 0 |  |  | 0 |  |  |  |  | 0
| 0 | 0 | 0 | 0 | 0 | 0 | 0 |  |  | 0 |  |  | 0 |  |  |  |  | 0 | [21 empty] | 0 | 0 | 0 | 0 | 0 | 0 | 0 |  |  | 0 |  |  | 0 |  |  |  |  | 0
| 0 | 0 | 0 | 0 | 0 | 0 | 0 |  |  | 0 |  |  | 0 |  |  |  |  | 0 | [21 empty] | 0 | 0 | 0 | 0 | 0 | 0 | 0 |  |  | 0 |  |  | 0 |  |  |  |  | 0
| 0 | 0 | 0 | 0 | 0 | 0 | 0 |  |  | 0 |  |  | 0 |  |  |  |  | 0 | [21 empty] | 0 | 0 | 0 | 0 | 0 | 0 | 0 |  |  | 0 |  |  | 0 |  |  |  |  | 0
| 0 | 0 | 0 | 0 | 0 | 0 | 0 |  |  | 0 |  |  | 0 |  |  |  |  | 0 | [21 empty] | 0 | 0 | 0 | 0 | 0 | 0 | 0 |  |  | 0 |  |  | 0 |  |  |  |  | 0
| 0 | 0 | 0 | 0 | 0 | 0 | 0 |  |  | 0 |  |  | 0 |  |  |  |  | 0 | [21 empty] | 0 | 0 | 0 | 0 | 0 | 0 | 0 |  |  | 0 |  |  | 0 |  |  |  |  | 0
| 0 | 0 | 0 | 0 | 0 | 0 | 0 |  |  | 0 |  |  | 0 |  |  |  |  | 0 | [21 empty] | 0 | 0 | 0 | 0 | 0 | 0 | 0 |  |  | 0 |  |  | 0 |  |  |  |  | 0
| 0 | 0 | 0 | 0 | 0 | 0 | 0 |  |  | 0 |  |  | 0 |  |  |  |  | 0 | [21 empty] | 0 | 0 | 0 | 0 | 0 | 0 | 0 |  |  | 0 |  |  | 0 |  |  |  |  | 0
| 0 | 0 | 0 | 0 | 0 | 0 | 0 |  |  | 0 |  |  | 0 |  |  |  |  | 0 | [21 empty] | 0 | 0 | 0 | 0 | 0 | 0 | 0 |  |  | 0 |  |  | 0 |  |  |  |  | 0
| 0 | 0 | 0 | 0 | 0 | 0 | 0 |  |  | 0 |  |  | 0 |  |  |  |  | 0 | [21 empty] | 0 | 0 | 0 | 0 | 0 | 0 | 0 |  |  | 0 |  |  | 0 |  |  |  |  | 0
| 0 | 0 | 0 | 0 | 0 | 0 | 0 |  |  | 0 |  |  | 0 |  |  |  |  | 0 | [21 empty] | 0 | 0 | 0 | 0 | 0 | 0 | 0 |  |  | 0 |  |  | 0 |  |  |  |  | 0
| 0 | 0 | 0 | 0 | 0 | 0 | 0 |  |  | 0 |  |  | 0 |  |  |  |  | 0 | [21 empty] | 0 | 0 | 0 | 0 | 0 | 0 | 0 |  |  | 0 |  |  | 0 |  |  |  |  | 0
| 0 | 0 | 0 | 0 | 0 | 0 | 0 |  |  | 0 |  |  | 0 |  |  |  |  | 0 | [21 empty] | 0 | 0 | 0 | 0 | 0 | 0 | 0 |  |  | 0 |  |  | 0 |  |  |  |  | 0
| 0 | 0 | 0 | 0 | 0 | 0 | 0 |  |  | 0 |  |  | 0 |  |  |  |  | 0 | [21 empty] | 0 | 0 | 0 | 0 | 0 | 0 | 0 |  |  | 0 |  |  | 0 |  |  |  |  | 0
| 0 | 0 | 0 | 0 | 0 | 0 | 0 |  |  | 0 |  |  | 0 |  |  |  |  | 0 | [21 empty] | 0 | 0 | 0 | 0 | 0 | 0 | 0 |  |  | 0 |  |  | 0 |  |  |  |  | 0
| 0 | 0 | 0 | 0 | 0 | 0 | 0 |  |  | 0 |  |  | 0 |  |  |  |  | 0 | [21 empty] | 0 | 0 | 0 | 0 | 0 | 0 | 0 |  |  | 0 |  |  | 0 |  |  |  |  | 0
| 0 | 0 | 0 | 0 | 0 | 0 | 0 |  |  | 0 |  |  | 0 |  |  |  |  | 0 | [21 empty] | 0 | 0 | 0 | 0 | 0 | 0 | 0 |  |  | 0 |  |  | 0 |  |  |  |  | 0
| 0 | 0 | 0 | 0 | 0 | 0 | 0 |  |  | 0 |  |  | 0 |  |  |  |  | 0 | [21 empty] | 0 | 0 | 0 | 0 | 0 | 0 | 0 |  |  | 0 |  |  | 0 |  |  |  |  | 0
| 0 | 0 | 0 | 0 | 0 | 0 | 0 |  |  | 0 |  |  | 0 |  |  |  |  | 0 | [21 empty] | 0 | 0 | 0 | 0 | 0 | 0 | 0 |  |  | 0 |  |  | 0 |  |  |  |  | 0
| 0 | 0 | 0 | 0 | 0 | 0 | 0 |  |  | 0 |  |  | 0 |  |  |  |  | 0 | [21 empty] | 0 | 0 | 0 | 0 | 0 | 0 | 0 |  |  | 0 |  |  | 0 |  |  |  |  | 0
| 0 | 0 | 0 | 0 | 0 | 0 | 0 |  |  | 0 |  |  | 0 |  |  |  |  | 0 | [21 empty] | 0 | 0 | 0 | 0 | 0 | 0 | 0 |  |  | 0 |  |  | 0 |  |  |  |  | 0
| 0 | 0 | 0 | 0 | 0 | 0 | 0 |  |  | 0 |  |  | 0 |  |  |  |  | 0 | [21 empty] | 0 | 0 | 0 | 0 | 0 | 0 | 0 |  |  | 0 |  |  | 0 |  |  |  |  | 0
| 0 | 0 | 0 | 0 | 0 | 0 | 0 |  |  | 0 |  |  | 0 |  |  |  |  | 0 | [21 empty] | 0 | 0 | 0 | 0 | 0 | 0 | 0 |  |  | 0 |  |  | 0 |  |  |  |  | 0
| 0 | 0 | 0 | 0 | 0 | 0 | 0 |  |  | 0 |  |  | 0 |  |  |  |  | 0 | [21 empty] | 0 | 0 | 0 | 0 | 0 | 0 | 0 |  |  | 0 |  |  | 0 |  |  |  |  | 0
| 0 | 0 | 0 | 0 | 0 | 0 | 0 |  |  | 0 |  |  | 0 |  |  |  |  | 0 | [21 empty] | 0 | 0 | 0 | 0 | 0 | 0 | 0 |  |  | 0 |  |  | 0 |  |  |  |  | 0
| 0 | 0 | 0 | 0 | 0 | 0 | 0 |  |  | 0 |  |  | 0 |  |  |  |  | 0 | [21 empty] | 0 | 0 | 0 | 0 | 0 | 0 | 0 |  |  | 0 |  |  | 0 |  |  |  |  | 0
| 0 | 0 | 0 | 0 | 0 | 0 | 0 |  |  | 0 |  |  | 0 |  |  |  |  | 0 | [21 empty] | 0 | 0 | 0 | 0 | 0 | 0 | 0 |  |  | 0 |  |  | 0 |  |  |  |  | 0
| 0 | 0 | 0 | 0 | 0 | 0 | 0 |  |  | 0 |  |  | 0 |  |  |  |  | 0 | [21 empty] | 0 | 0 | 0 | 0 | 0 | 0 | 0 |  |  | 0 |  |  | 0 |  |  |  |  | 0
| 0 | 0 | 0 | 0 | 0 | 0 | 0 |  |  | 0 |  |  | 0 |  |  |  |  | 0 | [21 empty] | 0 | 0 | 0 | 0 | 0 | 0 | 0 |  |  | 0 |  |  | 0 |  |  |  |  | 0
| 0 | 0 | 0 | 0 | 0 | 0 | 0 |  |  | 0 |  |  | 0 |  |  |  |  | 0 | [21 empty] | 0 | 0 | 0 | 0 | 0 | 0 | 0 |  |  | 0 |  |  | 0 |  |  |  |  | 0
| 0 | 0 | 0 | 0 | 0 | 0 | 0 |  |  | 0 |  |  | 0 |  |  |  |  | 0 | [21 empty] | 0 | 0 | 0 | 0 | 0 | 0 | 0 |  |  | 0 |  |  | 0 |  |  |  |  | 0
| 0 | 0 | 0 | 0 | 0 | 0 | 0 |  |  | 0 |  |  | 0 |  |  |  |  | 0 | [21 empty] | 0 | 0 | 0 | 0 | 0 | 0 | 0 |  |  | 0 |  |  | 0 |  |  |  |  | 0
| 0 | 0 | 0 | 0 | 0 | 0 | 0 |  |  | 0 |  |  | 0 |  |  |  |  | 0 | [21 empty] | 0 | 0 | 0 | 0 | 0 | 0 | 0 |  |  | 0 |  |  | 0 |  |  |  |  | 0
| 0 | 0 | 0 | 0 | 0 | 0 | 0 |  |  | 0 |  |  | 0 |  |  |  |  | 0 | [21 empty] | 0 | 0 | 0 | 0 | 0 | 0 | 0 |  |  | 0 |  |  | 0 |  |  |  |  | 0
| 0 | 0 | 0 | 0 | 0 | 0 | 0 |  |  | 0 |  |  | 0 |  |  |  |  | 0 | [21 empty] | 0 | 0 | 0 | 0 | 0 | 0 | 0 |  |  | 0 |  |  | 0 |  |  |  |  | 0
| 0 | 0 | 0 | 0 | 0 | 0 | 0 |  |  | 0 |  |  | 0 |  |  |  |  | 0 | [21 empty] | 0 | 0 | 0 | 0 | 0 | 0 | 0 |  |  | 0 |  |  | 0 |  |  |  |  | 0
| 0 | 0 | 0 | 0 | 0 | 0 | 0 |  |  | 0 |  |  | 0 |  |  |  |  | 0 | [21 empty] | 0 | 0 | 0 | 0 | 0 | 0 | 0 |  |  | 0 |  |  | 0 |  |  |  |  | 0
| 0 | 0 | 0 | 0 | 0 | 0 | 0 |  |  | 0 |  |  | 0 |  |  |  |  | 0 | [21 empty] | 0 | 0 | 0 | 0 | 0 | 0 | 0 |  |  | 0 |  |  | 0 |  |  |  |  | 0
| 0 | 0 | 0 | 0 | 0 | 0 | 0 |  |  | 0 |  |  | 0 |  |  |  |  | 0 | [21 empty] | 0 | 0 | 0 | 0 | 0 | 0 | 0 |  |  | 0 |  |  | 0 |  |  |  |  | 0
| 0 | 0 | 0 | 0 | 0 | 0 | 0 |  |  | 0 |  |  | 0 |  |  |  |  | 0 | [21 empty] | 0 | 0 | 0 | 0 | 0 | 0 | 0 |  |  | 0 |  |  | 0 |  |  |  |  | 0
| 0 | 0 | 0 | 0 | 0 | 0 | 0 |  |  | 0 |  |  | 0 |  |  |  |  | 0 | [21 empty] | 0 | 0 | 0 | 0 | 0 | 0 | 0 |  |  | 0 |  |  | 0 |  |  |  |  | 0
| 0 | 0 | 0 | 0 | 0 | 0 | 0 |  |  | 0 |  |  | 0 |  |  |  |  | 0 | [21 empty] | 0 | 0 | 0 | 0 | 0 | 0 | 0 |  |  | 0 |  |  | 0 |  |  |  |  | 0
| 0 | 0 | 0 | 0 | 0 | 0 | 0 |  |  | 0 |  |  | 0 |  |  |  |  | 0 | [21 empty] | 0 | 0 | 0 | 0 | 0 | 0 | 0 |  |  | 0 |  |  | 0 |  |  |  |  | 0
| 0 | 0 | 0 | 0 | 0 | 0 | 0 |  |  | 0 |  |  | 0 |  |  |  |  | 0 | [21 empty] | 0 | 0 | 0 | 0 | 0 | 0 | 0 |  |  | 0 |  |  | 0 |  |  |  |  | 0
| 0 | 0 | 0 | 0 | 0 | 0 | 0 |  |  | 0 |  |  | 0 |  |  |  |  | 0 | [21 empty] | 0 | 0 | 0 | 0 | 0 | 0 | 0 |  |  | 0 |  |  | 0 |  |  |  |  | 0
| 0 | 0 | 0 | 0 | 0 | 0 | 0 |  |  | 0 |  |  | 0 |  |  |  |  | 0 | [21 empty] | 0 | 0 | 0 | 0 | 0 | 0 | 0 |  |  | 0 |  |  | 0 |  |  |  |  | 0
| 0 | 0 | 0 | 0 | 0 | 0 | 0 |  |  | 0 |  |  | 0 |  |  |  |  | 0 | [21 empty] | 0 | 0 | 0 | 0 | 0 | 0 | 0 |  |  | 0 |  |  | 0 |  |  |  |  | 0
| 0 | 0 | 0 | 0 | 0 | 0 | 0 |  |  | 0 |  |  | 0 |  |  |  |  | 0 | [21 empty] | 0 | 0 | 0 | 0 | 0 | 0 | 0 |  |  | 0 |  |  | 0 |  |  |  |  | 0
| 0 | 0 | 0 | 0 | 0 | 0 | 0 |  |  | 0 |  |  | 0 |  |  |  |  | 0 | [21 empty] | 0 | 0 | 0 | 0 | 0 | 0 | 0 |  |  | 0 |  |  | 0 |  |  |  |  | 0
| 0 | 0 | 0 | 0 | 0 | 0 | 0 |  |  | 0 |  |  | 0 |  |  |  |  | 0 | [21 empty] | 0 | 0 | 0 | 0 | 0 | 0 | 0 |  |  | 0 |  |  | 0 |  |  |  |  | 0
| 0 | 0 | 0 | 0 | 0 | 0 | 0 |  |  | 0 |  |  | 0 |  |  |  |  | 0 | [21 empty] | 0 | 0 | 0 | 0 | 0 | 0 | 0 |  |  | 0 |  |  | 0 |  |  |  |  | 0
| 0 | 0 | 0 | 0 | 0 | 0 | 0 |  |  | 0 |  |  | 0 |  |  |  |  | 0 | [21 empty] | 0 | 0 | 0 | 0 | 0 | 0 | 0 |  |  | 0 |  |  | 0 |  |  |  |  | 0
| 0 | 0 | 0 | 0 | 0 | 0 | 0 |  |  | 0 |  |  | 0 |  |  |  |  | 0 | [21 empty] | 0 | 0 | 0 | 0 | 0 | 0 | 0 |  |  | 0 |  |  | 0 |  |  |  |  | 0
| 0 | 0 | 0 | 0 | 0 | 0 | 0 |  |  | 0 |  |  | 0 |  |  |  |  | 0 | [21 empty] | 0 | 0 | 0 | 0 | 0 | 0 | 0 |  |  | 0 |  |  | 0 |  |  |  |  | 0
| 0 | 0 | 0 | 0 | 0 | 0 | 0 |  |  | 0 |  |  | 0 |  |  |  |  | 0 | [21 empty] | 0 | 0 | 0 | 0 | 0 | 0 | 0 |  |  | 0 |  |  | 0 |  |  |  |  | 0
| 0 | 0 | 0 | 0 | 0 | 0 | 0 |  |  | 0 |  |  | 0 |  |  |  |  | 0 | [21 empty] | 0 | 0 | 0 | 0 | 0 | 0 | 0 |  |  | 0 |  |  | 0 |  |  |  |  | 0
| 0 | 0 | 0 | 0 | 0 | 0 | 0 |  |  | 0 |  |  | 0 |  |  |  |  | 0 | [21 empty] | 0 | 0 | 0 | 0 | 0 | 0 | 0 |  |  | 0 |  |  | 0 |  |  |  |  | 0
| 0 | 0 | 0 | 0 | 0 | 0 | 0 |  |  | 0 |  |  | 0 |  |  |  |  | 0 | [21 empty] | 0 | 0 | 0 | 0 | 0 | 0 | 0 |  |  | 0 |  |  | 0 |  |  |  |  | 0
| 0 | 0 | 0 | 0 | 0 | 0 | 0 |  |  | 0 |  |  | 0 |  |  |  |  | 0 | [21 empty] | 0 | 0 | 0 | 0 | 0 | 0 | 0 |  |  | 0 |  |  | 0 |  |  |  |  | 0
| 0 | 0 | 0 | 0 | 0 | 0 | 0 |  |  | 0 |  |  | 0 |  |  |  |  | 0 | [21 empty] | 0 | 0 | 0 | 0 | 0 | 0 | 0 |  |  | 0 |  |  | 0 |  |  |  |  | 0
| 0 | 0 | 0 | 0 | 0 | 0 | 0 |  |  | 0 |  |  | 0 |  |  |  |  | 0 | [21 empty] | 0 | 0 | 0 | 0 | 0 | 0 | 0 |  |  | 0 |  |  | 0 |  |  |  |  | 0
| 0 | 0 | 0 | 0 | 0 | 0 | 0 |  |  | 0 |  |  | 0 |  |  |  |  | 0 | [21 empty] | 0 | 0 | 0 | 0 | 0 | 0 | 0 |  |  | 0 |  |  | 0 |  |  |  |  | 0
| 0 | 0 | 0 | 0 | 0 | 0 | 0 |  |  | 0 |  |  | 0 |  |  |  |  | 0 | [21 empty] | 0 | 0 | 0 | 0 | 0 | 0 | 0 |  |  | 0 |  |  | 0 |  |  |  |  | 0
| 0 | 0 | 0 | 0 | 0 | 0 | 0 |  |  | 0 |  |  | 0 |  |  |  |  | 0 | [21 empty] | 0 | 0 | 0 | 0 | 0 | 0 | 0 |  |  | 0 |  |  | 0 |  |  |  |  | 0
| 0 | 0 | 0 | 0 | 0 | 0 | 0 |  |  | 0 |  |  | 0 |  |  |  |  | 0 | [21 empty] | 0 | 0 | 0 | 0 | 0 | 0 | 0 |  |  | 0 |  |  | 0 |  |  |  |  | 0
| 0 | 0 | 0 | 0 | 0 | 0 | 0 |  |  | 0 |  |  | 0 |  |  |  |  | 0 | [21 empty] | 0 | 0 | 0 | 0 | 0 | 0 | 0 |  |  | 0 |  |  | 0 |  |  |  |  | 0
| 0 | 0 | 0 | 0 | 0 | 0 | 0 |  |  | 0 |  |  | 0 |  |  |  |  | 0 | [21 empty] | 0 | 0 | 0 | 0 | 0 | 0 | 0 |  |  | 0 |  |  | 0 |  |  |  |  | 0
| 0 | 0 | 0 | 0 | 0 | 0 | 0 |  |  | 0 |  |  | 0 |  |  |  |  | 0 | [21 empty] | 0 | 0 | 0 | 0 | 0 | 0 | 0 |  |  | 0 |  |  | 0 |  |  |  |  | 0
| 0 | 0 | 0 | 0 | 0 | 0 | 0 |  |  | 0 |  |  | 0 |  |  |  |  | 0 | [21 empty] | 0 | 0 | 0 | 0 | 0 | 0 | 0 |  |  | 0 |  |  | 0 |  |  |  |  | 0
| 0 | 0 | 0 | 0 | 0 | 0 | 0 |  |  | 0 |  |  | 0 |  |  |  |  | 0 | [21 empty] | 0 | 0 | 0 | 0 | 0 | 0 | 0 |  |  | 0 |  |  | 0 |  |  |  |  | 0
| 0 | 0 | 0 | 0 | 0 | 0 | 0 |  |  | 0 |  |  | 0 |  |  |  |  | 0 | [21 empty] | 0 | 0 | 0 | 0 | 0 | 0 | 0 |  |  | 0 |  |  | 0 |  |  |  |  | 0
| 0 | 0 | 0 | 0 | 0 | 0 | 0 |  |  | 0 |  |  | 0 |  |  |  |  | 0 | [21 empty] | 0 | 0 | 0 | 0 | 0 | 0 | 0 |  |  | 0 |  |  | 0 |  |  |  |  | 0
| 0 | 0 | 0 | 0 | 0 | 0 | 0 |  |  | 0 |  |  | 0 |  |  |  |  | 0 | [21 empty] | 0 | 0 | 0 | 0 | 0 | 0 | 0 |  |  | 0 |  |  | 0 |  |  |  |  | 0
| 0 | 0 | 0 | 0 | 0 | 0 | 0 |  |  | 0 |  |  | 0 |  |  |  |  | 0 | [21 empty] | 0 | 0 | 0 | 0 | 0 | 0 | 0 |  |  | 0 |  |  | 0 |  |  |  |  | 0
| 0 | 0 | 0 | 0 | 0 | 0 | 0 |  |  | 0 |  |  | 0 |  |  |  |  | 0 | [21 empty] | 0 | 0 | 0 | 0 | 0 | 0 | 0 |  |  | 0 |  |  | 0 |  |  |  |  | 0
| 0 | 0 | 0 | 0 | 0 | 0 | 0 |  |  | 0 |  |  | 0 |  |  |  |  | 0 | [21 empty] | 0 | 0 | 0 | 0 | 0 | 0 | 0 |  |  | 0 |  |  | 0 |  |  |  |  | 0
| 0 | 0 | 0 | 0 | 0 | 0 | 0 |  |  | 0 |  |  | 0 |  |  |  |  | 0 | [21 empty] | 0 | 0 | 0 | 0 | 0 | 0 | 0 |  |  | 0 |  |  | 0 |  |  |  |  | 0
| 0 | 0 | 0 | 0 | 0 | 0 | 0 |  |  | 0 |  |  | 0 |  |  |  |  | 0 | [21 empty] | 0 | 0 | 0 | 0 | 0 | 0 | 0 |  |  | 0 |  |  | 0 |  |  |  |  | 0
| 0 | 0 | 0 | 0 | 0 | 0 | 0 |  |  | 0 |  |  | 0 |  |  |  |  | 0 | [21 empty] | 0 | 0 | 0 | 0 | 0 | 0 | 0 |  |  | 0 |  |  | 0 |  |  |  |  | 0
| 0 | 0 | 0 | 0 | 0 | 0 | 0 |  |  | 0 |  |  | 0 |  |  |  |  | 0 | [21 empty] | 0 | 0 | 0 | 0 | 0 | 0 | 0 |  |  | 0 |  |  | 0 |  |  |  |  | 0
| 0 | 0 | 0 | 0 | 0 | 0 | 0 |  |  | 0 |  |  | 0 |  |  |  |  | 0 | [21 empty] | 0 | 0 | 0 | 0 | 0 | 0 | 0 |  |  | 0 |  |  | 0 |  |  |  |  | 0
| 0 | 0 | 0 | 0 | 0 | 0 | 0 |  |  | 0 |  |  | 0 |  |  |  |  | 0 | [21 empty] | 0 | 0 | 0 | 0 | 0 | 0 | 0 |  |  | 0 |  |  | 0 |  |  |  |  | 0
| 0 | 0 | 0 | 0 | 0 | 0 | 0 |  |  | 0 |  |  | 0 |  |  |  |  | 0 | [21 empty] | 0 | 0 | 0 | 0 | 0 | 0 | 0 |  |  | 0 |  |  | 0 |  |  |  |  | 0
| 0 | 0 | 0 | 0 | 0 | 0 | 0 |  |  | 0 |  |  | 0 |  |  |  |  | 0 | [21 empty] | 0 | 0 | 0 | 0 | 0 | 0 | 0 |  |  | 0 |  |  | 0 |  |  |  |  | 0
| 0 | 0 | 0 | 0 | 0 | 0 | 0 |  |  | 0 |  |  | 0 |  |  |  |  | 0 | [21 empty] | 0 | 0 | 0 | 0 | 0 | 0 | 0 |  |  | 0 |  |  | 0 |  |  |  |  | 0
| 0 | 0 | 0 | 0 | 0 | 0 | 0 |  |  | 0 |  |  | 0 |  |  |  |  | 0 | [21 empty] | 0 | 0 | 0 | 0 | 0 | 0 | 0 |  |  | 0 |  |  | 0 |  |  |  |  | 0
| 0 | 0 | 0 | 0 | 0 | 0 | 0 |  |  | 0 |  |  | 0 |  |  |  |  | 0 | [21 empty] | 0 | 0 | 0 | 0 | 0 | 0 | 0 |  |  | 0 |  |  | 0 |  |  |  |  | 0
| 0 | 0 | 0 | 0 | 0 | 0 | 0 |  |  | 0 |  |  | 0 |  |  |  |  | 0 | [21 empty] | 0 | 0 | 0 | 0 | 0 | 0 | 0 |  |  | 0 |  |  | 0 |  |  |  |  | 0
| 0 | 0 | 0 | 0 | 0 | 0 | 0 |  |  | 0 |  |  | 0 |  |  |  |  | 0 | [21 empty] | 0 | 0 | 0 | 0 | 0 | 0 | 0 |  |  | 0 |  |  | 0 |  |  |  |  | 0
| 0 | 0 | 0 | 0 | 0 | 0 | 0 |  |  | 0 |  |  | 0 |  |  |  |  | 0 | [21 empty] | 0 | 0 | 0 | 0 | 0 | 0 | 0 |  |  | 0 |  |  | 0 |  |  |  |  | 0
| 0 | 0 | 0 | 0 | 0 | 0 | 0 |  |  | 0 |  |  | 0 |  |  |  |  | 0 | [21 empty] | 0 | 0 | 0 | 0 | 0 | 0 | 0 |  |  | 0 |  |  | 0 |  |  |  |  | 0
| 0 | 0 | 0 | 0 | 0 | 0 | 0 |  |  | 0 |  |  | 0 |  |  |  |  | 0 | [21 empty] | 0 | 0 | 0 | 0 | 0 | 0 | 0 |  |  | 0 |  |  | 0 |  |  |  |  | 0
| 0 | 0 | 0 | 0 | 0 | 0 | 0 |  |  | 0 |  |  | 0 |  |  |  |  | 0 | [21 empty] | 0 | 0 | 0 | 0 | 0 | 0 | 0 |  |  | 0 |  |  | 0 |  |  |  |  | 0
| 0 | 0 | 0 | 0 | 0 | 0 | 0 |  |  | 0 |  |  | 0 |  |  |  |  | 0 | [21 empty] | 0 | 0 | 0 | 0 | 0 | 0 | 0 |  |  | 0 |  |  | 0 |  |  |  |  | 0
| 0 | 0 | 0 | 0 | 0 | 0 | 0 |  |  | 0 |  |  | 0 |  |  |  |  | 0 | [21 empty] | 0 | 0 | 0 | 0 | 0 | 0 | 0 |  |  | 0 |  |  | 0 |  |  |  |  | 0
| 0 | 0 | 0 | 0 | 0 | 0 | 0 |  |  | 0 |  |  | 0 |  |  |  |  | 0 | [21 empty] | 0 | 0 | 0 | 0 | 0 | 0 | 0 |  |  | 0 |  |  | 0 |  |  |  |  | 0
| 0 | 0 | 0 | 0 | 0 | 0 | 0 |  |  | 0 |  |  | 0 |  |  |  |  | 0 | [21 empty] | 0 | 0 | 0 | 0 | 0 | 0 | 0 |  |  | 0 |  |  | 0 |  |  |  |  | 0
| 0 | 0 | 0 | 0 | 0 | 0 | 0 |  |  | 0 |  |  | 0 |  |  |  |  | 0 | [21 empty] | 0 | 0 | 0 | 0 | 0 | 0 | 0 |  |  | 0 |  |  | 0 |  |  |  |  | 0
| 0 | 0 | 0 | 0 | 0 | 0 | 0 |  |  | 0 |  |  | 0 |  |  |  |  | 0 | [21 empty] | 0 | 0 | 0 | 0 | 0 | 0 | 0 |  |  | 0 |  |  | 0 |  |  |  |  | 0
| 0 | 0 | 0 | 0 | 0 | 0 | 0 |  |  | 0 |  |  | 0 |  |  |  |  | 0 | [21 empty] | 0 | 0 | 0 | 0 | 0 | 0 | 0 |  |  | 0 |  |  | 0 |  |  |  |  | 0
| 0 | 0 | 0 | 0 | 0 | 0 | 0 |  |  | 0 |  |  | 0 |  |  |  |  | 0 | [21 empty] | 0 | 0 | 0 | 0 | 0 | 0 | 0 |  |  | 0 |  |  | 0 |  |  |  |  | 0
| 0 | 0 | 0 | 0 | 0 | 0 | 0 |  |  | 0 |  |  | 0 |  |  |  |  | 0 | [21 empty] | 0 | 0 | 0 | 0 | 0 | 0 | 0 |  |  | 0 |  |  | 0 |  |  |  |  | 0
| 0 | 0 | 0 | 0 | 0 | 0 | 0 |  |  | 0 |  |  | 0 |  |  |  |  | 0 | [21 empty] | 0 | 0 | 0 | 0 | 0 | 0 | 0 |  |  | 0 |  |  | 0 |  |  |  |  | 0
| 0 | 0 | 0 | 0 | 0 | 0 | 0 |  |  | 0 |  |  | 0 |  |  |  |  | 0 | [21 empty] | 0 | 0 | 0 | 0 | 0 | 0 | 0 |  |  | 0 |  |  | 0 |  |  |  |  | 0
| 0 | 0 | 0 | 0 | 0 | 0 | 0 |  |  | 0 |  |  | 0 |  |  |  |  | 0 | [21 empty] | 0 | 0 | 0 | 0 | 0 | 0 | 0 |  |  | 0 |  |  | 0 |  |  |  |  | 0
| 0 | 0 | 0 | 0 | 0 | 0 | 0 |  |  | 0 |  |  | 0 |  |  |  |  | 0 | [21 empty] | 0 | 0 | 0 | 0 | 0 | 0 | 0 |  |  | 0 |  |  | 0 |  |  |  |  | 0
| 0 | 0 | 0 | 0 | 0 | 0 | 0 |  |  | 0 |  |  | 0 |  |  |  |  | 0 | [21 empty] | 0 | 0 | 0 | 0 | 0 | 0 | 0 |  |  | 0 |  |  | 0 |  |  |  |  | 0
| 0 | 0 | 0 | 0 | 0 | 0 | 0 |  |  | 0 |  |  | 0 |  |  |  |  | 0 | [21 empty] | 0 | 0 | 0 | 0 | 0 | 0 | 0 |  |  | 0 |  |  | 0 |  |  |  |  | 0
| 0 | 0 | 0 | 0 | 0 | 0 | 0 |  |  | 0 |  |  | 0 |  |  |  |  | 0 | [21 empty] | 0 | 0 | 0 | 0 | 0 | 0 | 0 |  |  | 0 |  |  | 0 |  |  |  |  | 0
| 0 | 0 | 0 | 0 | 0 | 0 | 0 |  |  | 0 |  |  | 0 |  |  |  |  | 0 | [21 empty] | 0 | 0 | 0 | 0 | 0 | 0 | 0 |  |  | 0 |  |  | 0 |  |  |  |  | 0
| 0 | 0 | 0 | 0 | 0 | 0 | 0 |  |  | 0 |  |  | 0 |  |  |  |  | 0 | [21 empty] | 0 | 0 | 0 | 0 | 0 | 0 | 0 |  |  | 0 |  |  | 0 |  |  |  |  | 0
| 0 | 0 | 0 | 0 | 0 | 0 | 0 |  |  | 0 |  |  | 0 |  |  |  |  | 0 | [21 empty] | 0 | 0 | 0 | 0 | 0 | 0 | 0 |  |  | 0 |  |  | 0 |  |  |  |  | 0
| 0 | 0 | 0 | 0 | 0 | 0 | 0 |  |  | 0 |  |  | 0 |  |  |  |  | 0 | [21 empty] | 0 | 0 | 0 | 0 | 0 | 0 | 0 |  |  | 0 |  |  | 0 |  |  |  |  | 0
| 0 | 0 | 0 | 0 | 0 | 0 | 0 |  |  | 0 |  |  | 0 |  |  |  |  | 0 | [21 empty] | 0 | 0 | 0 | 0 | 0 | 0 | 0 |  |  | 0 |  |  | 0 |  |  |  |  | 0
| 0 | 0 | 0 | 0 | 0 | 0 | 0 |  |  | 0 |  |  | 0 |  |  |  |  | 0 | [21 empty] | 0 | 0 | 0 | 0 | 0 | 0 | 0 |  |  | 0 |  |  | 0 |  |  |  |  | 0
| 0 | 0 | 0 | 0 | 0 | 0 | 0 |  |  | 0 |  |  | 0 |  |  |  |  | 0 | [21 empty] | 0 | 0 | 0 | 0 | 0 | 0 | 0 |  |  | 0 |  |  | 0 |  |  |  |  | 0
| 0 | 0 | 0 | 0 | 0 | 0 | 0 |  |  | 0 |  |  | 0 |  |  |  |  | 0 | [21 empty] | 0 | 0 | 0 | 0 | 0 | 0 | 0 |  |  | 0 |  |  | 0 |  |  |  |  | 0
| 0 | 0 | 0 | 0 | 0 | 0 | 0 |  |  | 0 |  |  | 0 |  |  |  |  | 0 | [21 empty] | 0 | 0 | 0 | 0 | 0 | 0 | 0 |  |  | 0 |  |  | 0 |  |  |  |  | 0
| 0 | 0 | 0 | 0 | 0 | 0 | 0 |  |  | 0 |  |  | 0 |  |  |  |  | 0 | [21 empty] | 0 | 0 | 0 | 0 | 0 | 0 | 0 |  |  | 0 |  |  | 0 |  |  |  |  | 0
| 0 | 0 | 0 | 0 | 0 | 0 | 0 |  |  | 0 |  |  | 0 |  |  |  |  | 0 | [21 empty] | 0 | 0 | 0 | 0 | 0 | 0 | 0 |  |  | 0 |  |  | 0 |  |  |  |  | 0
| 0 | 0 | 0 | 0 | 0 | 0 | 0 |  |  | 0 |  |  | 0 |  |  |  |  | 0 | [21 empty] | 0 | 0 | 0 | 0 | 0 | 0 | 0 |  |  | 0 |  |  | 0 |  |  |  |  | 0
| 0 | 0 | 0 | 0 | 0 | 0 | 0 |  |  | 0 |  |  | 0 |  |  |  |  | 0 | [21 empty] | 0 | 0 | 0 | 0 | 0 | 0 | 0 |  |  | 0 |  |  | 0 |  |  |  |  | 0
| 0 | 0 | 0 | 0 | 0 | 0 | 0 |  |  | 0 |  |  | 0 |  |  |  |  | 0 | [21 empty] | 0 | 0 | 0 | 0 | 0 | 0 | 0 |  |  | 0 |  |  | 0 |  |  |  |  | 0
| 0 | 0 | 0 | 0 | 0 | 0 | 0 |  |  | 0 |  |  | 0 |  |  |  |  | 0 | [21 empty] | 0 | 0 | 0 | 0 | 0 | 0 | 0 |  |  | 0 |  |  | 0 |  |  |  |  | 0
| 0 | 0 | 0 | 0 | 0 | 0 | 0 |  |  | 0 |  |  | 0 |  |  |  |  | 0 | [21 empty] | 0 | 0 | 0 | 0 | 0 | 0 | 0 |  |  | 0 |  |  | 0 |  |  |  |  | 0
| 0 | 0 | 0 | 0 | 0 | 0 | 0 |  |  | 0 |  |  | 0 |  |  |  |  | 0 | [21 empty] | 0 | 0 | 0 | 0 | 0 | 0 | 0 |  |  | 0 |  |  | 0 |  |  |  |  | 0
| 0 | 0 | 0 | 0 | 0 | 0 | 0 |  |  | 0 |  |  | 0 |  |  |  |  | 0 | [21 empty] | 0 | 0 | 0 | 0 | 0 | 0 | 0 |  |  | 0 |  |  | 0 |  |  |  |  | 0
| 0 | 0 | 0 | 0 | 0 | 0 | 0 |  |  | 0 |  |  | 0 |  |  |  |  | 0 | [21 empty] | 0 | 0 | 0 | 0 | 0 | 0 | 0 |  |  | 0 |  |  | 0 |  |  |  |  | 0
| 0 | 0 | 0 | 0 | 0 | 0 | 0 |  |  | 0 |  |  | 0 |  |  |  |  | 0 | [21 empty] | 0 | 0 | 0 | 0 | 0 | 0 | 0 |  |  | 0 |  |  | 0 |  |  |  |  | 0
| 0 | 0 | 0 | 0 | 0 | 0 | 0 |  |  | 0 |  |  | 0 |  |  |  |  | 0 | [21 empty] | 0 | 0 | 0 | 0 | 0 | 0 | 0 |  |  | 0 |  |  | 0 |  |  |  |  | 0
| 0 | 0 | 0 | 0 | 0 | 0 | 0 |  |  | 0 |  |  | 0 |  |  |  |  | 0 | [21 empty] | 0 | 0 | 0 | 0 | 0 | 0 | 0 |  |  | 0 |  |  | 0 |  |  |  |  | 0
| 0 | 0 | 0 | 0 | 0 | 0 | 0 |  |  | 0 |  |  | 0 |  |  |  |  | 0 | [21 empty] | 0 | 0 | 0 | 0 | 0 | 0 | 0 |  |  | 0 |  |  | 0 |  |  |  |  | 0
| 0 | 0 | 0 | 0 | 0 | 0 | 0 |  |  | 0 |  |  | 0 |  |  |  |  | 0 | [21 empty] | 0 | 0 | 0 | 0 | 0 | 0 | 0 |  |  | 0 |  |  | 0 |  |  |  |  | 0
| 0 | 0 | 0 | 0 | 0 | 0 | 0 |  |  | 0 |  |  | 0 |  |  |  |  | 0 | [21 empty] | 0 | 0 | 0 | 0 | 0 | 0 | 0 |  |  | 0 |  |  | 0 |  |  |  |  | 0
| 0 | 0 | 0 | 0 | 0 | 0 | 0 |  |  | 0 |  |  | 0 |  |  |  |  | 0 | [21 empty] | 0 | 0 | 0 | 0 | 0 | 0 | 0 |  |  | 0 |  |  | 0 |  |  |  |  | 0
| 0 | 0 | 0 | 0 | 0 | 0 | 0 |  |  | 0 |  |  | 0 |  |  |  |  | 0 | [21 empty] | 0 | 0 | 0 | 0 | 0 | 0 | 0 |  |  | 0 |  |  | 0 |  |  |  |  | 0
| 0 | 0 | 0 | 0 | 0 | 0 | 0 |  |  | 0 |  |  | 0 |  |  |  |  | 0 | [21 empty] | 0 | 0 | 0 | 0 | 0 | 0 | 0 |  |  | 0 |  |  | 0 |  |  |  |  | 0
| 0 | 0 | 0 | 0 | 0 | 0 | 0 |  |  | 0 |  |  | 0 |  |  |  |  | 0 | [21 empty] | 0 | 0 | 0 | 0 | 0 | 0 | 0 |  |  | 0 |  |  | 0 |  |  |  |  | 0
| 0 | 0 | 0 | 0 | 0 | 0 | 0 |  |  | 0 |  |  | 0 |  |  |  |  | 0 | [21 empty] | 0 | 0 | 0 | 0 | 0 | 0 | 0 |  |  | 0 |  |  | 0 |  |  |  |  | 0
| 0 | 0 | 0 | 0 | 0 | 0 | 0 |  |  | 0 |  |  | 0 |  |  |  |  | 0 | [21 empty] | 0 | 0 | 0 | 0 | 0 | 0 | 0 |  |  | 0 |  |  | 0 |  |  |  |  | 0
| 0 | 0 | 0 | 0 | 0 | 0 | 0 |  |  | 0 |  |  | 0 |  |  |  |  | 0 | [21 empty] | 0 | 0 | 0 | 0 | 0 | 0 | 0 |  |  | 0 |  |  | 0 |  |  |  |  | 0
| 0 | 0 | 0 | 0 | 0 | 0 | 0 |  |  | 0 |  |  | 0 |  |  |  |  | 0 | [21 empty] | 0 | 0 | 0 | 0 | 0 | 0 | 0 |  |  | 0 |  |  | 0 |  |  |  |  | 0
| 0 | 0 | 0 | 0 | 0 | 0 | 0 |  |  | 0 |  |  | 0 |  |  |  |  | 0 | [21 empty] | 0 | 0 | 0 | 0 | 0 | 0 | 0 |  |  | 0 |  |  | 0 |  |  |  |  | 0
| 0 | 0 | 0 | 0 | 0 | 0 | 0 |  |  | 0 |  |  | 0 |  |  |  |  | 0 | [21 empty] | 0 | 0 | 0 | 0 | 0 | 0 | 0 |  |  | 0 |  |  | 0 |  |  |  |  | 0
| 0 | 0 | 0 | 0 | 0 | 0 | 0 |  |  | 0 |  |  | 0 |  |  |  |  | 0 | [21 empty] | 0 | 0 | 0 | 0 | 0 | 0 | 0 |  |  | 0 |  |  | 0 |  |  |  |  | 0
| 0 | 0 | 0 | 0 | 0 | 0 | 0 |  |  | 0 |  |  | 0 |  |  |  |  | 0 | [21 empty] | 0 | 0 | 0 | 0 | 0 | 0 | 0 |  |  | 0 |  |  | 0 |  |  |  |  | 0
| 0 | 0 | 0 | 0 | 0 | 0 | 0 |  |  | 0 |  |  | 0 |  |  |  |  | 0 | [21 empty] | 0 | 0 | 0 | 0 | 0 | 0 | 0 |  |  | 0 |  |  | 0 |  |  |  |  | 0
| 0 | 0 | 0 | 0 | 0 | 0 | 0 |  |  | 0 |  |  | 0 |  |  |  |  | 0 | [21 empty] | 0 | 0 | 0 | 0 | 0 | 0 | 0 |  |  | 0 |  |  | 0 |  |  |  |  | 0
| 0 | 0 | 0 | 0 | 0 | 0 | 0 |  |  | 0 |  |  | 0 |  |  |  |  | 0 | [21 empty] | 0 | 0 | 0 | 0 | 0 | 0 | 0 |  |  | 0 |  |  | 0 |  |  |  |  | 0
| 0 | 0 | 0 | 0 | 0 | 0 | 0 |  |  | 0 |  |  | 0 |  |  |  |  | 0 | [21 empty] | 0 | 0 | 0 | 0 | 0 | 0 | 0 |  |  | 0 |  |  | 0 |  |  |  |  | 0
| 0 | 0 | 0 | 0 | 0 | 0 | 0 |  |  | 0 |  |  | 0 |  |  |  |  | 0 | [21 empty] | 0 | 0 | 0 | 0 | 0 | 0 | 0 |  |  | 0 |  |  | 0 |  |  |  |  | 0
| 0 | 0 | 0 | 0 | 0 | 0 | 0 |  |  | 0 |  |  | 0 |  |  |  |  | 0 | [21 empty] | 0 | 0 | 0 | 0 | 0 | 0 | 0 |  |  | 0 |  |  | 0 |  |  |  |  | 0
| 0 | 0 | 0 | 0 | 0 | 0 | 0 |  |  | 0 |  |  | 0 |  |  |  |  | 0 | [21 empty] | 0 | 0 | 0 | 0 | 0 | 0 | 0 |  |  | 0 |  |  | 0 |  |  |  |  | 0
| 0 | 0 | 0 | 0 | 0 | 0 | 0 |  |  | 0 |  |  | 0 |  |  |  |  | 0 | [21 empty] | 0 | 0 | 0 | 0 | 0 | 0 | 0 |  |  | 0 |  |  | 0 |  |  |  |  | 0
| 0 | 0 | 0 | 0 | 0 | 0 | 0 |  |  | 0 |  |  | 0 |  |  |  |  | 0 | [21 empty] | 0 | 0 | 0 | 0 | 0 | 0 | 0 |  |  | 0 |  |  | 0 |  |  |  |  | 0
| 0 | 0 | 0 | 0 | 0 | 0 | 0 |  |  | 0 |  |  | 0 |  |  |  |  | 0 | [21 empty] | 0 | 0 | 0 | 0 | 0 | 0 | 0 |  |  | 0 |  |  | 0 |  |  |  |  | 0
| 0 | 0 | 0 | 0 | 0 | 0 | 0 |  |  | 0 |  |  | 0 |  |  |  |  | 0 | [21 empty] | 0 | 0 | 0 | 0 | 0 | 0 | 0 |  |  | 0 |  |  | 0 |  |  |  |  | 0
| 0 | 0 | 0 | 0 | 0 | 0 | 0 |  |  | 0 |  |  | 0 |  |  |  |  | 0 | [21 empty] | 0 | 0 | 0 | 0 | 0 | 0 | 0 |  |  | 0 |  |  | 0 |  |  |  |  | 0
| 0 | 0 | 0 | 0 | 0 | 0 | 0 |  |  | 0 |  |  | 0 |  |  |  |  | 0 | [21 empty] | 0 | 0 | 0 | 0 | 0 | 0 | 0 |  |  | 0 |  |  | 0 |  |  |  |  | 0
| 0 | 0 | 0 | 0 | 0 | 0 | 0 |  |  | 0 |  |  | 0 |  |  |  |  | 0 | [21 empty] | 0 | 0 | 0 | 0 | 0 | 0 | 0 |  |  | 0 |  |  | 0 |  |  |  |  | 0
| 0 | 0 | 0 | 0 | 0 | 0 | 0 |  |  | 0 |  |  | 0 |  |  |  |  | 0 | [21 empty] | 0 | 0 | 0 | 0 | 0 | 0 | 0 |  |  | 0 |  |  | 0 |  |  |  |  | 0
| 0 | 0 | 0 | 0 | 0 | 0 | 0 |  |  | 0 |  |  | 0 |  |  |  |  | 0 | [21 empty] | 0 | 0 | 0 | 0 | 0 | 0 | 0 |  |  | 0 |  |  | 0 |  |  |  |  | 0
| 0 | 0 | 0 | 0 | 0 | 0 | 0 |  |  | 0 |  |  | 0 |  |  |  |  | 0 | [21 empty] | 0 | 0 | 0 | 0 | 0 | 0 | 0 |  |  | 0 |  |  | 0 |  |  |  |  | 0
| 0 | 0 | 0 | 0 | 0 | 0 | 0 |  |  | 0 |  |  | 0 |  |  |  |  | 0 | [21 empty] | 0 | 0 | 0 | 0 | 0 | 0 | 0 |  |  | 0 |  |  | 0 |  |  |  |  | 0
| 0 | 0 | 0 | 0 | 0 | 0 | 0 |  |  | 0 |  |  | 0 |  |  |  |  | 0 | [21 empty] | 0 | 0 | 0 | 0 | 0 | 0 | 0 |  |  | 0 |  |  | 0 |  |  |  |  | 0
| 0 | 0 | 0 | 0 | 0 | 0 | 0 |  |  | 0 |  |  | 0 |  |  |  |  | 0 | [21 empty] | 0 | 0 | 0 | 0 | 0 | 0 | 0 |  |  | 0 |  |  | 0 |  |  |  |  | 0
| 0 | 0 | 0 | 0 | 0 | 0 | 0 |  |  | 0 |  |  | 0 |  |  |  |  | 0 | [21 empty] | 0 | 0 | 0 | 0 | 0 | 0 | 0 |  |  | 0 |  |  | 0 |  |  |  |  | 0
| 0 | 0 | 0 | 0 | 0 | 0 | 0 |  |  | 0 |  |  | 0 |  |  |  |  | 0 | [21 empty] | 0 | 0 | 0 | 0 | 0 | 0 | 0 |  |  | 0 |  |  | 0 |  |  |  |  | 0
| 0 | 0 | 0 | 0 | 0 | 0 | 0 |  |  | 0 |  |  | 0 |  |  |  |  | 0 | [21 empty] | 0 | 0 | 0 | 0 | 0 | 0 | 0 |  |  | 0 |  |  | 0 |  |  |  |  | 0
| 0 | 0 | 0 | 0 | 0 | 0 | 0 |  |  | 0 |  |  | 0 |  |  |  |  | 0 | [21 empty] | 0 | 0 | 0 | 0 | 0 | 0 | 0 |  |  | 0 |  |  | 0 |  |  |  |  | 0
| 0 | 0 | 0 | 0 | 0 | 0 | 0 |  |  | 0 |  |  | 0 |  |  |  |  | 0 | [21 empty] | 0 | 0 | 0 | 0 | 0 | 0 | 0 |  |  | 0 |  |  | 0 |  |  |  |  | 0
| 0 | 0 | 0 | 0 | 0 | 0 | 0 |  |  | 0 |  |  | 0 |  |  |  |  | 0 | [21 empty] | 0 | 0 | 0 | 0 | 0 | 0 | 0 |  |  | 0 |  |  | 0 |  |  |  |  | 0
| 0 | 0 | 0 | 0 | 0 | 0 | 0 |  |  | 0 |  |  | 0 |  |  |  |  | 0 | [21 empty] | 0 | 0 | 0 | 0 | 0 | 0 | 0 |  |  | 0 |  |  | 0 |  |  |  |  | 0
| 0 | 0 | 0 | 0 | 0 | 0 | 0 |  |  | 0 |  |  | 0 |  |  |  |  | 0 | [21 empty] | 0 | 0 | 0 | 0 | 0 | 0 | 0 |  |  | 0 |  |  | 0 |  |  |  |  | 0
| 0 | 0 | 0 | 0 | 0 | 0 | 0 |  |  | 0 |  |  | 0 |  |  |  |  | 0 | [21 empty] | 0 | 0 | 0 | 0 | 0 | 0 | 0 |  |  | 0 |  |  | 0 |  |  |  |  | 0
| 0 | 0 | 0 | 0 | 0 | 0 | 0 |  |  | 0 |  |  | 0 |  |  |  |  | 0 | [21 empty] | 0 | 0 | 0 | 0 | 0 | 0 | 0 |  |  | 0 |  |  | 0 |  |  |  |  | 0
| 0 | 0 | 0 | 0 | 0 | 0 | 0 |  |  | 0 |  |  | 0 |  |  |  |  | 0 | [21 empty] | 0 | 0 | 0 | 0 | 0 | 0 | 0 |  |  | 0 |  |  | 0 |  |  |  |  | 0
| 0 | 0 | 0 | 0 | 0 | 0 | 0 |  |  | 0 |  |  | 0 |  |  |  |  | 0 | [21 empty] | 0 | 0 | 0 | 0 | 0 | 0 | 0 |  |  | 0 |  |  | 0 |  |  |  |  | 0
| 0 | 0 | 0 | 0 | 0 | 0 | 0 |  |  | 0 |  |  | 0 |  |  |  |  | 0 | [21 empty] | 0 | 0 | 0 | 0 | 0 | 0 | 0 |  |  | 0 |  |  | 0 |  |  |  |  | 0
| 0 | 0 | 0 | 0 | 0 | 0 | 0 |  |  | 0 |  |  | 0 |  |  |  |  | 0 | [21 empty] | 0 | 0 | 0 | 0 | 0 | 0 | 0 |  |  | 0 |  |  | 0 |  |  |  |  | 0
| 0 | 0 | 0 | 0 | 0 | 0 | 0 |  |  | 0 |  |  | 0 |  |  |  |  | 0 | [21 empty] | 0 | 0 | 0 | 0 | 0 | 0 | 0 |  |  | 0 |  |  | 0 |  |  |  |  | 0
| 0 | 0 | 0 | 0 | 0 | 0 | 0 |  |  | 0 |  |  | 0 |  |  |  |  | 0 | [21 empty] | 0 | 0 | 0 | 0 | 0 | 0 | 0 |  |  | 0 |  |  | 0 |  |  |  |  | 0
| 0 | 0 | 0 | 0 | 0 | 0 | 0 |  |  | 0 |  |  | 0 |  |  |  |  | 0 | [21 empty] | 0 | 0 | 0 | 0 | 0 | 0 | 0 |  |  | 0 |  |  | 0 |  |  |  |  | 0
| 0 | 0 | 0 | 0 | 0 | 0 | 0 |  |  | 0 |  |  | 0 |  |  |  |  | 0 | [21 empty] | 0 | 0 | 0 | 0 | 0 | 0 | 0 |  |  | 0 |  |  | 0 |  |  |  |  | 0
| 0 | 0 | 0 | 0 | 0 | 0 | 0 |  |  | 0 |  |  | 0 |  |  |  |  | 0 | [21 empty] | 0 | 0 | 0 | 0 | 0 | 0 | 0 |  |  | 0 |  |  | 0 |  |  |  |  | 0
| 0 | 0 | 0 | 0 | 0 | 0 | 0 |  |  | 0 |  |  | 0 |  |  |  |  | 0 | [21 empty] | 0 | 0 | 0 | 0 | 0 | 0 | 0 |  |  | 0 |  |  | 0 |  |  |  |  | 0
| 0 | 0 | 0 | 0 | 0 | 0 | 0 |  |  | 0 |  |  | 0 |  |  |  |  | 0 | [21 empty] | 0 | 0 | 0 | 0 | 0 | 0 | 0 |  |  | 0 |  |  | 0 |  |  |  |  | 0
| 0 | 0 | 0 | 0 | 0 | 0 | 0 |  |  | 0 |  |  | 0 |  |  |  |  | 0 | [21 empty] | 0 | 0 | 0 | 0 | 0 | 0 | 0 |  |  | 0 |  |  | 0 |  |  |  |  | 0
| 0 | 0 | 0 | 0 | 0 | 0 | 0 |  |  | 0 |  |  | 0 |  |  |  |  | 0 | [21 empty] | 0 | 0 | 0 | 0 | 0 | 0 | 0 |  |  | 0 |  |  | 0 |  |  |  |  | 0
| 0 | 0 | 0 | 0 | 0 | 0 | 0 |  |  | 0 |  |  | 0 |  |  |  |  | 0 | [21 empty] | 0 | 0 | 0 | 0 | 0 | 0 | 0 |  |  | 0 |  |  | 0 |  |  |  |  | 0
| 0 | 0 | 0 | 0 | 0 | 0 | 0 |  |  | 0 |  |  | 0 |  |  |  |  | 0 | [21 empty] | 0 | 0 | 0 | 0 | 0 | 0 | 0 |  |  | 0 |  |  | 0 |  |  |  |  | 0
| 0 | 0 | 0 | 0 | 0 | 0 | 0 |  |  | 0 |  |  | 0 |  |  |  |  | 0 | [21 empty] | 0 | 0 | 0 | 0 | 0 | 0 | 0 |  |  | 0 |  |  | 0 |  |  |  |  | 0
| 0 | 0 | 0 | 0 | 0 | 0 | 0 |  |  | 0 |  |  | 0 |  |  |  |  | 0 | [21 empty] | 0 | 0 | 0 | 0 | 0 | 0 | 0 |  |  | 0 |  |  | 0 |  |  |  |  | 0
| 0 | 0 | 0 | 0 | 0 | 0 | 0 |  |  | 0 |  |  | 0 |  |  |  |  | 0 | [21 empty] | 0 | 0 | 0 | 0 | 0 | 0 | 0 |  |  | 0 |  |  | 0 |  |  |  |  | 0
| 0 | 0 | 0 | 0 | 0 | 0 | 0 |  |  | 0 |  |  | 0 |  |  |  |  | 0 | [21 empty] | 0 | 0 | 0 | 0 | 0 | 0 | 0 |  |  | 0 |  |  | 0 |  |  |  |  | 0
| 0 | 0 | 0 | 0 | 0 | 0 | 0 |  |  | 0 |  |  | 0 |  |  |  |  | 0 | [21 empty] | 0 | 0 | 0 | 0 | 0 | 0 | 0 |  |  | 0 |  |  | 0 |  |  |  |  | 0
| 0 | 0 | 0 | 0 | 0 | 0 | 0 |  |  | 0 |  |  | 0 |  |  |  |  | 0 | [21 empty] | 0 | 0 | 0 | 0 | 0 | 0 | 0 |  |  | 0 |  |  | 0 |  |  |  |  | 0
| 0 | 0 | 0 | 0 | 0 | 0 | 0 |  |  | 0 |  |  | 0 |  |  |  |  | 0 | [21 empty] | 0 | 0 | 0 | 0 | 0 | 0 | 0 |  |  | 0 |  |  | 0 |  |  |  |  | 0
| 0 | 0 | 0 | 0 | 0 | 0 | 0 |  |  | 0 |  |  | 0 |  |  |  |  | 0 | [21 empty] | 0 | 0 | 0 | 0 | 0 | 0 | 0 |  |  | 0 |  |  | 0 |  |  |  |  | 0
| 0 | 0 | 0 | 0 | 0 | 0 | 0 |  |  | 0 |  |  | 0 |  |  |  |  | 0 | [21 empty] | 0 | 0 | 0 | 0 | 0 | 0 | 0 |  |  | 0 |  |  | 0 |  |  |  |  | 0
| 0 | 0 | 0 | 0 | 0 | 0 | 0 |  |  | 0 |  |  | 0 |  |  |  |  | 0 | [21 empty] | 0 | 0 | 0 | 0 | 0 | 0 | 0 |  |  | 0 |  |  | 0 |  |  |  |  | 0
| 0 | 0 | 0 | 0 | 0 | 0 | 0 |  |  | 0 |  |  | 0 |  |  |  |  | 0 | [21 empty] | 0 | 0 | 0 | 0 | 0 | 0 | 0 |  |  | 0 |  |  | 0 |  |  |  |  | 0
| 0 | 0 | 0 | 0 | 0 | 0 | 0 |  |  | 0 |  |  | 0 |  |  |  |  | 0 | [21 empty] | 0 | 0 | 0 | 0 | 0 | 0 | 0 |  |  | 0 |  |  | 0 |  |  |  |  | 0
| 0 | 0 | 0 | 0 | 0 | 0 | 0 |  |  | 0 |  |  | 0 |  |  |  |  | 0 | [21 empty] | 0 | 0 | 0 | 0 | 0 | 0 | 0 |  |  | 0 |  |  | 0 |  |  |  |  | 0
| 0 | 0 | 0 | 0 | 0 | 0 | 0 |  |  | 0 |  |  | 0 |  |  |  |  | 0 | [21 empty] | 0 | 0 | 0 | 0 | 0 | 0 | 0 |  |  | 0 |  |  | 0 |  |  |  |  | 0
| 0 | 0 | 0 | 0 | 0 | 0 | 0 |  |  | 0 |  |  | 0 |  |  |  |  | 0 | [21 empty] | 0 | 0 | 0 | 0 | 0 | 0 | 0 |  |  | 0 |  |  | 0 |  |  |  |  | 0
| 0 | 0 | 0 | 0 | 0 | 0 | 0 |  |  | 0 |  |  | 0 |  |  |  |  | 0 | [21 empty] | 0 | 0 | 0 | 0 | 0 | 0 | 0 |  |  | 0 |  |  | 0 |  |  |  |  | 0
| 0 | 0 | 0 | 0 | 0 | 0 | 0 |  |  | 0 |  |  | 0 |  |  |  |  | 0 | [21 empty] | 0 | 0 | 0 | 0 | 0 | 0 | 0 |  |  | 0 |  |  | 0 |  |  |  |  | 0
| 0 | 0 | 0 | 0 | 0 | 0 | 0 |  |  | 0 |  |  | 0 |  |  |  |  | 0 | [21 empty] | 0 | 0 | 0 | 0 | 0 | 0 | 0 |  |  | 0 |  |  | 0 |  |  |  |  | 0
| 0 | 0 | 0 | 0 | 0 | 0 | 0 |  |  | 0 |  |  | 0 |  |  |  |  | 0 | [21 empty] | 0 | 0 | 0 | 0 | 0 | 0 | 0 |  |  | 0 |  |  | 0 |  |  |  |  | 0
| 0 | 0 | 0 | 0 | 0 | 0 | 0 |  |  | 0 |  |  | 0 |  |  |  |  | 0 | [21 empty] | 0 | 0 | 0 | 0 | 0 | 0 | 0 |  |  | 0 |  |  | 0 |  |  |  |  | 0
| 0 | 0 | 0 | 0 | 0 | 0 | 0 |  |  | 0 |  |  | 0 |  |  |  |  | 0 | [21 empty] | 0 | 0 | 0 | 0 | 0 | 0 | 0 |  |  | 0 |  |  | 0 |  |  |  |  | 0
| 0 | 0 | 0 | 0 | 0 | 0 | 0 |  |  | 0 |  |  | 0 |  |  |  |  | 0 | [21 empty] | 0 | 0 | 0 | 0 | 0 | 0 | 0 |  |  | 0 |  |  | 0 |  |  |  |  | 0
| 0 | 0 | 0 | 0 | 0 | 0 | 0 |  |  | 0 |  |  | 0 |  |  |  |  | 0 | [21 empty] | 0 | 0 | 0 | 0 | 0 | 0 | 0 |  |  | 0 |  |  | 0 |  |  |  |  | 0
| 0 | 0 | 0 | 0 | 0 | 0 | 0 |  |  | 0 |  |  | 0 |  |  |  |  | 0 | [21 empty] | 0 | 0 | 0 | 0 | 0 | 0 | 0 |  |  | 0 |  |  | 0 |  |  |  |  | 0
| 0 | 0 | 0 | 0 | 0 | 0 | 0 |  |  | 0 |  |  | 0 |  |  |  |  | 0 | [21 empty] | 0 | 0 | 0 | 0 | 0 | 0 | 0 |  |  | 0 |  |  | 0 |  |  |  |  | 0
| 0 | 0 | 0 | 0 | 0 | 0 | 0 |  |  | 0 |  |  | 0 |  |  |  |  | 0 | [21 empty] | 0 | 0 | 0 | 0 | 0 | 0 | 0 |  |  | 0 |  |  | 0 |  |  |  |  | 0
| 0 | 0 | 0 | 0 | 0 | 0 | 0 |  |  | 0 |  |  | 0 |  |  |  |  | 0 | [21 empty] | 0 | 0 | 0 | 0 | 0 | 0 | 0 |  |  | 0 |  |  | 0 |  |  |  |  | 0
| 0 | 0 | 0 | 0 | 0 | 0 | 0 |  |  | 0 |  |  | 0 |  |  |  |  | 0 | [21 empty] | 0 | 0 | 0 | 0 | 0 | 0 | 0 |  |  | 0 |  |  | 0 |  |  |  |  | 0
| 0 | 0 | 0 | 0 | 0 | 0 | 0 |  |  | 0 |  |  | 0 |  |  |  |  | 0 | [21 empty] | 0 | 0 | 0 | 0 | 0 | 0 | 0 |  |  | 0 |  |  | 0 |  |  |  |  | 0
| 0 | 0 | 0 | 0 | 0 | 0 | 0 |  |  | 0 |  |  | 0 |  |  |  |  | 0 | [21 empty] | 0 | 0 | 0 | 0 | 0 | 0 | 0 |  |  | 0 |  |  | 0 |  |  |  |  | 0
| 0 | 0 | 0 | 0 | 0 | 0 | 0 |  |  | 0 |  |  | 0 |  |  |  |  | 0 | [21 empty] | 0 | 0 | 0 | 0 | 0 | 0 | 0 |  |  | 0 |  |  | 0 |  |  |  |  | 0
| 0 | 0 | 0 | 0 | 0 | 0 | 0 |  |  | 0 |  |  | 0 |  |  |  |  | 0 | [21 empty] | 0 | 0 | 0 | 0 | 0 | 0 | 0 |  |  | 0 |  |  | 0 |  |  |  |  | 0
| 0 | 0 | 0 | 0 | 0 | 0 | 0 |  |  | 0 |  |  | 0 |  |  |  |  | 0 | [21 empty] | 0 | 0 | 0 | 0 | 0 | 0 | 0 |  |  | 0 |  |  | 0 |  |  |  |  | 0
| 0 | 0 | 0 | 0 | 0 | 0 | 0 |  |  | 0 |  |  | 0 |  |  |  |  | 0 | [21 empty] | 0 | 0 | 0 | 0 | 0 | 0 | 0 |  |  | 0 |  |  | 0 |  |  |  |  | 0
| 0 | 0 | 0 | 0 | 0 | 0 | 0 |  |  | 0 |  |  | 0 |  |  |  |  | 0 | [21 empty] | 0 | 0 | 0 | 0 | 0 | 0 | 0 |  |  | 0 |  |  | 0 |  |  |  |  | 0
| 0 | 0 | 0 | 0 | 0 | 0 | 0 |  |  | 0 |  |  | 0 |  |  |  |  | 0 | [21 empty] | 0 | 0 | 0 | 0 | 0 | 0 | 0 |  |  | 0 |  |  | 0 |  |  |  |  | 0
| 0 | 0 | 0 | 0 | 0 | 0 | 0 |  |  | 0 |  |  | 0 |  |  |  |  | 0 | [21 empty] | 0 | 0 | 0 | 0 | 0 | 0 | 0 |  |  | 0 |  |  | 0 |  |  |  |  | 0
| 0 | 0 | 0 | 0 | 0 | 0 | 0 |  |  | 0 |  |  | 0 |  |  |  |  | 0 | [21 empty] | 0 | 0 | 0 | 0 | 0 | 0 | 0 |  |  | 0 |  |  | 0 |  |  |  |  | 0
| 0 | 0 | 0 | 0 | 0 | 0 | 0 |  |  | 0 |  |  | 0 |  |  |  |  | 0 | [21 empty] | 0 | 0 | 0 | 0 | 0 | 0 | 0 |  |  | 0 |  |  | 0 |  |  |  |  | 0
| 0 | 0 | 0 | 0 | 0 | 0 | 0 |  |  | 0 |  |  | 0 |  |  |  |  | 0 | [21 empty] | 0 | 0 | 0 | 0 | 0 | 0 | 0 |  |  | 0 |  |  | 0 |  |  |  |  | 0
| 0 | 0 | 0 | 0 | 0 | 0 | 0 |  |  | 0 |  |  | 0 |  |  |  |  | 0 | [21 empty] | 0 | 0 | 0 | 0 | 0 | 0 | 0 |  |  | 0 |  |  | 0 |  |  |  |  | 0
| 0 | 0 | 0 | 0 | 0 | 0 | 0 |  |  | 0 |  |  | 0 |  |  |  |  | 0 | [21 empty] | 0 | 0 | 0 | 0 | 0 | 0 | 0 |  |  | 0 |  |  | 0 |  |  |  |  | 0
| 0 | 0 | 0 | 0 | 0 | 0 | 0 |  |  | 0 |  |  | 0 |  |  |  |  | 0 | [21 empty] | 0 | 0 | 0 | 0 | 0 | 0 | 0 |  |  | 0 |  |  | 0 |  |  |  |  | 0
| 0 | 0 | 0 | 0 | 0 | 0 | 0 |  |  | 0 |  |  | 0 |  |  |  |  | 0 | [21 empty] | 0 | 0 | 0 | 0 | 0 | 0 | 0 |  |  | 0 |  |  | 0 |  |  |  |  | 0
| 0 | 0 | 0 | 0 | 0 | 0 | 0 |  |  | 0 |  |  | 0 |  |  |  |  | 0 | [21 empty] | 0 | 0 | 0 | 0 | 0 | 0 | 0 |  |  | 0 |  |  | 0 |  |  |  |  | 0
| 0 | 0 | 0 | 0 | 0 | 0 | 0 |  |  | 0 |  |  | 0 |  |  |  |  | 0 | [21 empty] | 0 | 0 | 0 | 0 | 0 | 0 | 0 |  |  | 0 |  |  | 0 |  |  |  |  | 0
| 0 | 0 | 0 | 0 | 0 | 0 | 0 |  |  | 0 |  |  | 0 |  |  |  |  | 0 | [21 empty] | 0 | 0 | 0 | 0 | 0 | 0 | 0 |  |  | 0 |  |  | 0 |  |  |  |  | 0
| 0 | 0 | 0 | 0 | 0 | 0 | 0 |  |  | 0 |  |  | 0 |  |  |  |  | 0 | [21 empty] | 0 | 0 | 0 | 0 | 0 | 0 | 0 |  |  | 0 |  |  | 0 |  |  |  |  | 0
| 0 | 0 | 0 | 0 | 0 | 0 | 0 |  |  | 0 |  |  | 0 |  |  |  |  | 0 | [21 empty] | 0 | 0 | 0 | 0 | 0 | 0 | 0 |  |  | 0 |  |  | 0 |  |  |  |  | 0
| 0 | 0 | 0 | 0 | 0 | 0 | 0 |  |  | 0 |  |  | 0 |  |  |  |  | 0 | [21 empty] | 0 | 0 | 0 | 0 | 0 | 0 | 0 |  |  | 0 |  |  | 0 |  |  |  |  | 0
| 0 | 0 | 0 | 0 | 0 | 0 | 0 |  |  | 0 |  |  | 0 |  |  |  |  | 0 | [21 empty] | 0 | 0 | 0 | 0 | 0 | 0 | 0 |  |  | 0 |  |  | 0 |  |  |  |  | 0
| 0 | 0 | 0 | 0 | 0 | 0 | 0 |  |  | 0 |  |  | 0 |  |  |  |  | 0 | [21 empty] | 0 | 0 | 0 | 0 | 0 | 0 | 0 |  |  | 0 |  |  | 0 |  |  |  |  | 0
| 0 | 0 | 0 | 0 | 0 | 0 | 0 |  |  | 0 |  |  | 0 |  |  |  |  | 0 | [21 empty] | 0 | 0 | 0 | 0 | 0 | 0 | 0 |  |  | 0 |  |  | 0 |  |  |  |  | 0
| 0 | 0 | 0 | 0 | 0 | 0 | 0 |  |  | 0 |  |  | 0 |  |  |  |  | 0 | [21 empty] | 0 | 0 | 0 | 0 | 0 | 0 | 0 |  |  | 0 |  |  | 0 |  |  |  |  | 0
| 0 | 0 | 0 | 0 | 0 | 0 | 0 |  |  | 0 |  |  | 0 |  |  |  |  | 0 | [21 empty] | 0 | 0 | 0 | 0 | 0 | 0 | 0 |  |  | 0 |  |  | 0 |  |  |  |  | 0
| 0 | 0 | 0 | 0 | 0 | 0 | 0 |  |  | 0 |  |  | 0 |  |  |  |  | 0 | [21 empty] | 0 | 0 | 0 | 0 | 0 | 0 | 0 |  |  | 0 |  |  | 0 |  |  |  |  | 0
| 0 | 0 | 0 | 0 | 0 | 0 | 0 |  |  | 0 |  |  | 0 |  |  |  |  | 0 | [21 empty] | 0 | 0 | 0 | 0 | 0 | 0 | 0 |  |  | 0 |  |  | 0 |  |  |  |  | 0
| 0 | 0 | 0 | 0 | 0 | 0 | 0 |  |  | 0 |  |  | 0 |  |  |  |  | 0 | [21 empty] | 0 | 0 | 0 | 0 | 0 | 0 | 0 |  |  | 0 |  |  | 0 |  |  |  |  | 0
| 0 | 0 | 0 | 0 | 0 | 0 | 0 |  |  | 0 |  |  | 0 |  |  |  |  | 0 | [21 empty] | 0 | 0 | 0 | 0 | 0 | 0 | 0 |  |  | 0 |  |  | 0 |  |  |  |  | 0
| 0 | 0 | 0 | 0 | 0 | 0 | 0 |  |  | 0 |  |  | 0 |  |  |  |  | 0 | [21 empty] | 0 | 0 | 0 | 0 | 0 | 0 | 0 |  |  | 0 |  |  | 0 |  |  |  |  | 0
| 0 | 0 | 0 | 0 | 0 | 0 | 0 |  |  | 0 |  |  | 0 |  |  |  |  | 0 | [21 empty] | 0 | 0 | 0 | 0 | 0 | 0 | 0 |  |  | 0 |  |  | 0 |  |  |  |  | 0
| 0 | 0 | 0 | 0 | 0 | 0 | 0 |  |  | 0 |  |  | 0 |  |  |  |  | 0 | [21 empty] | 0 | 0 | 0 | 0 | 0 | 0 | 0 |  |  | 0 |  |  | 0 |  |  |  |  | 0
| 0 | 0 | 0 | 0 | 0 | 0 | 0 |  |  | 0 |  |  | 0 |  |  |  |  | 0 | [21 empty] | 0 | 0 | 0 | 0 | 0 | 0 | 0 |  |  | 0 |  |  | 0 |  |  |  |  | 0
| 0 | 0 | 0 | 0 | 0 | 0 | 0 |  |  | 0 |  |  | 0 |  |  |  |  | 0 | [21 empty] | 0 | 0 | 0 | 0 | 0 | 0 | 0 |  |  | 0 |  |  | 0 |  |  |  |  | 0
| 0 | 0 | 0 | 0 | 0 | 0 | 0 |  |  | 0 |  |  | 0 |  |  |  |  | 0 | [21 empty] | 0 | 0 | 0 | 0 | 0 | 0 | 0 |  |  | 0 |  |  | 0 |  |  |  |  | 0
| 0 | 0 | 0 | 0 | 0 | 0 | 0 |  |  | 0 |  |  | 0 |  |  |  |  | 0 | [21 empty] | 0 | 0 | 0 | 0 | 0 | 0 | 0 |  |  | 0 |  |  | 0 |  |  |  |  | 0
| 0 | 0 | 0 | 0 | 0 | 0 | 0 |  |  | 0 |  |  | 0 |  |  |  |  | 0 | [21 empty] | 0 | 0 | 0 | 0 | 0 | 0 | 0 |  |  | 0 |  |  | 0 |  |  |  |  | 0
| 0 | 0 | 0 | 0 | 0 | 0 | 0 |  |  | 0 |  |  | 0 |  |  |  |  | 0 | [21 empty] | 0 | 0 | 0 | 0 | 0 | 0 | 0 |  |  | 0 |  |  | 0 |  |  |  |  | 0
| 0 | 0 | 0 | 0 | 0 | 0 | 0 |  |  | 0 |  |  | 0 |  |  |  |  | 0 | [21 empty] | 0 | 0 | 0 | 0 | 0 | 0 | 0 |  |  | 0 |  |  | 0 |  |  |  |  | 0
| 0 | 0 | 0 | 0 | 0 | 0 | 0 |  |  | 0 |  |  | 0 |  |  |  |  | 0 | [21 empty] | 0 | 0 | 0 | 0 | 0 | 0 | 0 |  |  | 0 |  |  | 0 |  |  |  |  | 0
| 0 | 0 | 0 | 0 | 0 | 0 | 0 |  |  | 0 |  |  | 0 |  |  |  |  | 0 | [21 empty] | 0 | 0 | 0 | 0 | 0 | 0 | 0 |  |  | 0 |  |  | 0 |  |  |  |  | 0
| 0 | 0 | 0 | 0 | 0 | 0 | 0 |  |  | 0 |  |  | 0 |  |  |  |  | 0 | [21 empty] | 0 | 0 | 0 | 0 | 0 | 0 | 0 |  |  | 0 |  |  | 0 |  |  |  |  | 0
| 0 | 0 | 0 | 0 | 0 | 0 | 0 |  |  | 0 |  |  | 0 |  |  |  |  | 0 | [21 empty] | 0 | 0 | 0 | 0 | 0 | 0 | 0 |  |  | 0 |  |  | 0 |  |  |  |  | 0
| 0 | 0 | 0 | 0 | 0 | 0 | 0 |  |  | 0 |  |  | 0 |  |  |  |  | 0 | [21 empty] | 0 | 0 | 0 | 0 | 0 | 0 | 0 |  |  | 0 |  |  | 0 |  |  |  |  | 0
| 0 | 0 | 0 | 0 | 0 | 0 | 0 |  |  | 0 |  |  | 0 |  |  |  |  | 0 | [21 empty] | 0 | 0 | 0 | 0 | 0 | 0 | 0 |  |  | 0 |  |  | 0 |  |  |  |  | 0
| 0 | 0 | 0 | 0 | 0 | 0 | 0 |  |  | 0 |  |  | 0 |  |  |  |  | 0 | [21 empty] | 0 | 0 | 0 | 0 | 0 | 0 | 0 |  |  | 0 |  |  | 0 |  |  |  |  | 0
| 0 | 0 | 0 | 0 | 0 | 0 | 0 |  |  | 0 |  |  | 0 |  |  |  |  | 0 | [21 empty] | 0 | 0 | 0 | 0 | 0 | 0 | 0 |  |  | 0 |  |  | 0 |  |  |  |  | 0
| 0 | 0 | 0 | 0 | 0 | 0 | 0 |  |  | 0 |  |  | 0 |  |  |  |  | 0 | [21 empty] | 0 | 0 | 0 | 0 | 0 | 0 | 0 |  |  | 0 |  |  | 0 |  |  |  |  | 0
| 0 | 0 | 0 | 0 | 0 | 0 | 0 |  |  | 0 |  |  | 0 |  |  |  |  | 0 | [21 empty] | 0 | 0 | 0 | 0 | 0 | 0 | 0 |  |  | 0 |  |  | 0 |  |  |  |  | 0
| 0 | 0 | 0 | 0 | 0 | 0 | 0 |  |  | 0 |  |  | 0 |  |  |  |  | 0 | [21 empty] | 0 | 0 | 0 | 0 | 0 | 0 | 0 |  |  | 0 |  |  | 0 |  |  |  |  | 0
| 0 | 0 | 0 | 0 | 0 | 0 | 0 |  |  | 0 |  |  | 0 |  |  |  |  | 0 | [21 empty] | 0 | 0 | 0 | 0 | 0 | 0 | 0 |  |  | 0 |  |  | 0 |  |  |  |  | 0
| 0 | 0 | 0 | 0 | 0 | 0 | 0 |  |  | 0 |  |  | 0 |  |  |  |  | 0 | [21 empty] | 0 | 0 | 0 | 0 | 0 | 0 | 0 |  |  | 0 |  |  | 0 |  |  |  |  | 0
| 0 | 0 | 0 | 0 | 0 | 0 | 0 |  |  | 0 |  |  | 0 |  |  |  |  | 0 | [21 empty] | 0 | 0 | 0 | 0 | 0 | 0 | 0 |  |  | 0 |  |  | 0 |  |  |  |  | 0
| 0 | 0 | 0 | 0 | 0 | 0 | 0 |  |  | 0 |  |  | 0 |  |  |  |  | 0 | [21 empty] | 0 | 0 | 0 | 0 | 0 | 0 | 0 |  |  | 0 |  |  | 0 |  |  |  |  | 0
| 0 | 0 | 0 | 0 | 0 | 0 | 0 |  |  | 0 |  |  | 0 |  |  |  |  | 0 | [21 empty] | 0 | 0 | 0 | 0 | 0 | 0 | 0 |  |  | 0 |  |  | 0 |  |  |  |  | 0
| 0 | 0 | 0 | 0 | 0 | 0 | 0 |  |  | 0 |  |  | 0 |  |  |  |  | 0 | [21 empty] | 0 | 0 | 0 | 0 | 0 | 0 | 0 |  |  | 0 |  |  | 0 |  |  |  |  | 0
| 0 | 0 | 0 | 0 | 0 | 0 | 0 |  |  | 0 |  |  | 0 |  |  |  |  | 0 | [21 empty] | 0 | 0 | 0 | 0 | 0 | 0 | 0 |  |  | 0 |  |  | 0 |  |  |  |  | 0
| 0 | 0 | 0 | 0 | 0 | 0 | 0 |  |  | 0 |  |  | 0 |  |  |  |  | 0 | [21 empty] | 0 | 0 | 0 | 0 | 0 | 0 | 0 |  |  | 0 |  |  | 0 |  |  |  |  | 0
| 0 | 0 | 0 | 0 | 0 | 0 | 0 |  |  | 0 |  |  | 0 |  |  |  |  | 0 | [21 empty] | 0 | 0 | 0 | 0 | 0 | 0 | 0 |  |  | 0 |  |  | 0 |  |  |  |  | 0
| 0 | 0 | 0 | 0 | 0 | 0 | 0 |  |  | 0 |  |  | 0 |  |  |  |  | 0 | [21 empty] | 0 | 0 | 0 | 0 | 0 | 0 | 0 |  |  | 0 |  |  | 0 |  |  |  |  | 0
| 0 | 0 | 0 | 0 | 0 | 0 | 0 |  |  | 0 |  |  | 0 |  |  |  |  | 0 | [21 empty] | 0 | 0 | 0 | 0 | 0 | 0 | 0 |  |  | 0 |  |  | 0 |  |  |  |  | 0
| 0 | 0 | 0 | 0 | 0 | 0 | 0 |  |  | 0 |  |  | 0 |  |  |  |  | 0 | [21 empty] | 0 | 0 | 0 | 0 | 0 | 0 | 0 |  |  | 0 |  |  | 0 |  |  |  |  | 0
| 0 | 0 | 0 | 0 | 0 | 0 | 0 |  |  | 0 |  |  | 0 |  |  |  |  | 0 | [21 empty] | 0 | 0 | 0 | 0 | 0 | 0 | 0 |  |  | 0 |  |  | 0 |  |  |  |  | 0
| 0 | 0 | 0 | 0 | 0 | 0 | 0 |  |  | 0 |  |  | 0 |  |  |  |  | 0 | [21 empty] | 0 | 0 | 0 | 0 | 0 | 0 | 0 |  |  | 0 |  |  | 0 |  |  |  |  | 0
| 0 | 0 | 0 | 0 | 0 | 0 | 0 |  |  | 0 |  |  | 0 |  |  |  |  | 0 | [21 empty] | 0 | 0 | 0 | 0 | 0 | 0 | 0 |  |  | 0 |  |  | 0 |  |  |  |  | 0
| 0 | 0 | 0 | 0 | 0 | 0 | 0 |  |  | 0 |  |  | 0 |  |  |  |  | 0 | [21 empty] | 0 | 0 | 0 | 0 | 0 | 0 | 0 |  |  | 0 |  |  | 0 |  |  |  |  | 0
| 0 | 0 | 0 | 0 | 0 | 0 | 0 |  |  | 0 |  |  | 0 |  |  |  |  | 0 | [21 empty] | 0 | 0 | 0 | 0 | 0 | 0 | 0 |  |  | 0 |  |  | 0 |  |  |  |  | 0
| 0 | 0 | 0 | 0 | 0 | 0 | 0 |  |  | 0 |  |  | 0 |  |  |  |  | 0 | [21 empty] | 0 | 0 | 0 | 0 | 0 | 0 | 0 |  |  | 0 |  |  | 0 |  |  |  |  | 0
| 0 | 0 | 0 | 0 | 0 | 0 | 0 |  |  | 0 |  |  | 0 |  |  |  |  | 0 | [21 empty] | 0 | 0 | 0 | 0 | 0 | 0 | 0 |  |  | 0 |  |  | 0 |  |  |  |  | 0
| 0 | 0 | 0 | 0 | 0 | 0 | 0 |  |  | 0 |  |  | 0 |  |  |  |  | 0 | [21 empty] | 0 | 0 | 0 | 0 | 0 | 0 | 0 |  |  | 0 |  |  | 0 |  |  |  |  | 0
| 0 | 0 | 0 | 0 | 0 | 0 | 0 |  |  | 0 |  |  | 0 |  |  |  |  | 0 | [21 empty] | 0 | 0 | 0 | 0 | 0 | 0 | 0 |  |  | 0 |  |  | 0 |  |  |  |  | 0
| 0 | 0 | 0 | 0 | 0 | 0 | 0 |  |  | 0 |  |  | 0 |  |  |  |  | 0 | [21 empty] | 0 | 0 | 0 | 0 | 0 | 0 | 0 |  |  | 0 |  |  | 0 |  |  |  |  | 0
| 0 | 0 | 0 | 0 | 0 | 0 | 0 |  |  | 0 |  |  | 0 |  |  |  |  | 0 | [21 empty] | 0 | 0 | 0 | 0 | 0 | 0 | 0 |  |  | 0 |  |  | 0 |  |  |  |  | 0
| 0 | 0 | 0 | 0 | 0 | 0 | 0 |  |  | 0 |  |  | 0 |  |  |  |  | 0 | [21 empty] | 0 | 0 | 0 | 0 | 0 | 0 | 0 |  |  | 0 |  |  | 0 |  |  |  |  | 0
| 0 | 0 | 0 | 0 | 0 | 0 | 0 |  |  | 0 |  |  | 0 |  |  |  |  | 0 | [21 empty] | 0 | 0 | 0 | 0 | 0 | 0 | 0 |  |  | 0 |  |  | 0 |  |  |  |  | 0
| 0 | 0 | 0 | 0 | 0 | 0 | 0 |  |  | 0 |  |  | 0 |  |  |  |  | 0 | [21 empty] | 0 | 0 | 0 | 0 | 0 | 0 | 0 |  |  | 0 |  |  | 0 |  |  |  |  | 0
| 0 | 0 | 0 | 0 | 0 | 0 | 0 |  |  | 0 |  |  | 0 |  |  |  |  | 0 | [21 empty] | 0 | 0 | 0 | 0 | 0 | 0 | 0 |  |  | 0 |  |  | 0 |  |  |  |  | 0
| 0 | 0 | 0 | 0 | 0 | 0 | 0 |  |  | 0 |  |  | 0 |  |  |  |  | 0 | [21 empty] | 0 | 0 | 0 | 0 | 0 | 0 | 0 |  |  | 0 |  |  | 0 |  |  |  |  | 0
| 0 | 0 | 0 | 0 | 0 | 0 | 0 |  |  | 0 |  |  | 0 |  |  |  |  | 0 | [21 empty] | 0 | 0 | 0 | 0 | 0 | 0 | 0 |  |  | 0 |  |  | 0 |  |  |  |  | 0
| 0 | 0 | 0 | 0 | 0 | 0 | 0 |  |  | 0 |  |  | 0 |  |  |  |  | 0 | [21 empty] | 0 | 0 | 0 | 0 | 0 | 0 | 0 |  |  | 0 |  |  | 0 |  |  |  |  | 0
| 0 | 0 | 0 | 0 | 0 | 0 | 0 |  |  | 0 |  |  | 0 |  |  |  |  | 0 | [21 empty] | 0 | 0 | 0 | 0 | 0 | 0 | 0 |  |  | 0 |  |  | 0 |  |  |  |  | 0
| 0 | 0 | 0 | 0 | 0 | 0 | 0 |  |  | 0 |  |  | 0 |  |  |  |  | 0 | [21 empty] | 0 | 0 | 0 | 0 | 0 | 0 | 0 |  |  | 0 |  |  | 0 |  |  |  |  | 0
| 0 | 0 | 0 | 0 | 0 | 0 | 0 |  |  | 0 |  |  | 0 |  |  |  |  | 0 | [21 empty] | 0 | 0 | 0 | 0 | 0 | 0 | 0 |  |  | 0 |  |  | 0 |  |  |  |  | 0
| 0 | 0 | 0 | 0 | 0 | 0 | 0 |  |  | 0 |  |  | 0 |  |  |  |  | 0 | [21 empty] | 0 | 0 | 0 | 0 | 0 | 0 | 0 |  |  | 0 |  |  | 0 |  |  |  |  | 0
| 0 | 0 | 0 | 0 | 0 | 0 | 0 |  |  | 0 |  |  | 0 |  |  |  |  | 0 | [21 empty] | 0 | 0 | 0 | 0 | 0 | 0 | 0 |  |  | 0 |  |  | 0 |  |  |  |  | 0
| 0 | 0 | 0 | 0 | 0 | 0 | 0 |  |  | 0 |  |  | 0 |  |  |  |  | 0 | [21 empty] | 0 | 0 | 0 | 0 | 0 | 0 | 0 |  |  | 0 |  |  | 0 |  |  |  |  | 0
| 0 | 0 | 0 | 0 | 0 | 0 | 0 |  |  | 0 |  |  | 0 |  |  |  |  | 0 | [21 empty] | 0 | 0 | 0 | 0 | 0 | 0 | 0 |  |  | 0 |  |  | 0 |  |  |  |  | 0
| 0 | 0 | 0 | 0 | 0 | 0 | 0 |  |  | 0 |  |  | 0 |  |  |  |  | 0 | [21 empty] | 0 | 0 | 0 | 0 | 0 | 0 | 0 |  |  | 0 |  |  | 0 |  |  |  |  | 0
| 0 | 0 | 0 | 0 | 0 | 0 | 0 |  |  | 0 |  |  | 0 |  |  |  |  | 0 | [21 empty] | 0 | 0 | 0 | 0 | 0 | 0 | 0 |  |  | 0 |  |  | 0 |  |  |  |  | 0
| 0 | 0 | 0 | 0 | 0 | 0 | 0 |  |  | 0 |  |  | 0 |  |  |  |  | 0 | [21 empty] | 0 | 0 | 0 | 0 | 0 | 0 | 0 |  |  | 0 |  |  | 0 |  |  |  |  | 0
| 0 | 0 | 0 | 0 | 0 | 0 | 0 |  |  | 0 |  |  | 0 |  |  |  |  | 0 | [21 empty] | 0 | 0 | 0 | 0 | 0 | 0 | 0 |  |  | 0 |  |  | 0 |  |  |  |  | 0
| 0 | 0 | 0 | 0 | 0 | 0 | 0 |  |  | 0 |  |  | 0 |  |  |  |  | 0 | [21 empty] | 0 | 0 | 0 | 0 | 0 | 0 | 0 |  |  | 0 |  |  | 0 |  |  |  |  | 0
| 0 | 0 | 0 | 0 | 0 | 0 | 0 |  |  | 0 |  |  | 0 |  |  |  |  | 0 | [21 empty] | 0 | 0 | 0 | 0 | 0 | 0 | 0 |  |  | 0 |  |  | 0 |  |  |  |  | 0
| 0 | 0 | 0 | 0 | 0 | 0 | 0 |  |  | 0 |  |  | 0 |  |  |  |  | 0 | [21 empty] | 0 | 0 | 0 | 0 | 0 | 0 | 0 |  |  | 0 |  |  | 0 |  |  |  |  | 0
| 0 | 0 | 0 | 0 | 0 | 0 | 0 |  |  | 0 |  |  | 0 |  |  |  |  | 0 | [21 empty] | 0 | 0 | 0 | 0 | 0 | 0 | 0 |  |  | 0 |  |  | 0 |  |  |  |  | 0
| 0 | 0 | 0 | 0 | 0 | 0 | 0 |  |  | 0 |  |  | 0 |  |  |  |  | 0 | [21 empty] | 0 | 0 | 0 | 0 | 0 | 0 | 0 |  |  | 0 |  |  | 0 |  |  |  |  | 0
| 0 | 0 | 0 | 0 | 0 | 0 | 0 |  |  | 0 |  |  | 0 |  |  |  |  | 0 | [21 empty] | 0 | 0 | 0 | 0 | 0 | 0 | 0 |  |  | 0 |  |  | 0 |  |  |  |  | 0
| 0 | 0 | 0 | 0 | 0 | 0 | 0 |  |  | 0 |  |  | 0 |  |  |  |  | 0 | [21 empty] | 0 | 0 | 0 | 0 | 0 | 0 | 0 |  |  | 0 |  |  | 0 |  |  |  |  | 0
| 0 | 0 | 0 | 0 | 0 | 0 | 0 |  |  | 0 |  |  | 0 |  |  |  |  | 0 | [21 empty] | 0 | 0 | 0 | 0 | 0 | 0 | 0 |  |  | 0 |  |  | 0 |  |  |  |  | 0
| 0 | 0 | 0 | 0 | 0 | 0 | 0 |  |  | 0 |  |  | 0 |  |  |  |  | 0 | [21 empty] | 0 | 0 | 0 | 0 | 0 | 0 | 0 |  |  | 0 |  |  | 0 |  |  |  |  | 0
| 0 | 0 | 0 | 0 | 0 | 0 | 0 |  |  | 0 |  |  | 0 |  |  |  |  | 0 | [21 empty] | 0 | 0 | 0 | 0 | 0 | 0 | 0 |  |  | 0 |  |  | 0 |  |  |  |  | 0
| 0 | 0 | 0 | 0 | 0 | 0 | 0 |  |  | 0 |  |  | 0 |  |  |  |  | 0 | [21 empty] | 0 | 0 | 0 | 0 | 0 | 0 | 0 |  |  | 0 |  |  | 0 |  |  |  |  | 0
| 0 | 0 | 0 | 0 | 0 | 0 | 0 |  |  | 0 |  |  | 0 |  |  |  |  | 0 | [21 empty] | 0 | 0 | 0 | 0 | 0 | 0 | 0 |  |  | 0 |  |  | 0 |  |  |  |  | 0
| 0 | 0 | 0 | 0 | 0 | 0 | 0 |  |  | 0 |  |  | 0 |  |  |  |  | 0 | [21 empty] | 0 | 0 | 0 | 0 | 0 | 0 | 0 |  |  | 0 |  |  | 0 |  |  |  |  | 0
| 0 | 0 | 0 | 0 | 0 | 0 | 0 |  |  | 0 |  |  | 0 |  |  |  |  | 0 | [21 empty] | 0 | 0 | 0 | 0 | 0 | 0 | 0 |  |  | 0 |  |  | 0 |  |  |  |  | 0
| 0 | 0 | 0 | 0 | 0 | 0 | 0 |  |  | 0 |  |  | 0 |  |  |  |  | 0 | [21 empty] | 0 | 0 | 0 | 0 | 0 | 0 | 0 |  |  | 0 |  |  | 0 |  |  |  |  | 0
| 0 | 0 | 0 | 0 | 0 | 0 | 0 |  |  | 0 |  |  | 0 |  |  |  |  | 0 | [21 empty] | 0 | 0 | 0 | 0 | 0 | 0 | 0 |  |  | 0 |  |  | 0 |  |  |  |  | 0
| 0 | 0 | 0 | 0 | 0 | 0 | 0 |  |  | 0 |  |  | 0 |  |  |  |  | 0 | [21 empty] | 0 | 0 | 0 | 0 | 0 | 0 | 0 |  |  | 0 |  |  | 0 |  |  |  |  | 0
| 0 | 0 | 0 | 0 | 0 | 0 | 0 |  |  | 0 |  |  | 0 |  |  |  |  | 0 | [21 empty] | 0 | 0 | 0 | 0 | 0 | 0 | 0 |  |  | 0 |  |  | 0 |  |  |  |  | 0
| 0 | 0 | 0 | 0 | 0 | 0 | 0 |  |  | 0 |  |  | 0 |  |  |  |  | 0 | [21 empty] | 0 | 0 | 0 | 0 | 0 | 0 | 0 |  |  | 0 |  |  | 0 |  |  |  |  | 0
| 0 | 0 | 0 | 0 | 0 | 0 | 0 |  |  | 0 |  |  | 0 |  |  |  |  | 0 | [21 empty] | 0 | 0 | 0 | 0 | 0 | 0 | 0 |  |  | 0 |  |  | 0 |  |  |  |  | 0
| 0 | 0 | 0 | 0 | 0 | 0 | 0 |  |  | 0 |  |  | 0 |  |  |  |  | 0 | [21 empty] | 0 | 0 | 0 | 0 | 0 | 0 | 0 |  |  | 0 |  |  | 0 |  |  |  |  | 0
| 0 | 0 | 0 | 0 | 0 | 0 | 0 |  |  | 0 |  |  | 0 |  |  |  |  | 0 | [21 empty] | 0 | 0 | 0 | 0 | 0 | 0 | 0 |  |  | 0 |  |  | 0 |  |  |  |  | 0
| 0 | 0 | 0 | 0 | 0 | 0 | 0 |  |  | 0 |  |  | 0 |  |  |  |  | 0 | [21 empty] | 0 | 0 | 0 | 0 | 0 | 0 | 0 |  |  | 0 |  |  | 0 |  |  |  |  | 0
| 0 | 0 | 0 | 0 | 0 | 0 | 0 |  |  | 0 |  |  | 0 |  |  |  |  | 0 | [21 empty] | 0 | 0 | 0 | 0 | 0 | 0 | 0 |  |  | 0 |  |  | 0 |  |  |  |  | 0
| 0 | 0 | 0 | 0 | 0 | 0 | 0 |  |  | 0 |  |  | 0 |  |  |  |  | 0 | [21 empty] | 0 | 0 | 0 | 0 | 0 | 0 | 0 |  |  | 0 |  |  | 0 |  |  |  |  | 0
| 0 | 0 | 0 | 0 | 0 | 0 | 0 |  |  | 0 |  |  | 0 |  |  |  |  | 0 | [21 empty] | 0 | 0 | 0 | 0 | 0 | 0 | 0 |  |  | 0 |  |  | 0 |  |  |  |  | 0
| 0 | 0 | 0 | 0 | 0 | 0 | 0 |  |  | 0 |  |  | 0 |  |  |  |  | 0 | [21 empty] | 0 | 0 | 0 | 0 | 0 | 0 | 0 |  |  | 0 |  |  | 0 |  |  |  |  | 0
| 0 | 0 | 0 | 0 | 0 | 0 | 0 |  |  | 0 |  |  | 0 |  |  |  |  | 0 | [21 empty] | 0 | 0 | 0 | 0 | 0 | 0 | 0 |  |  | 0 |  |  | 0 |  |  |  |  | 0
| 0 | 0 | 0 | 0 | 0 | 0 | 0 |  |  | 0 |  |  | 0 |  |  |  |  | 0 | [21 empty] | 0 | 0 | 0 | 0 | 0 | 0 | 0 |  |  | 0 |  |  | 0 |  |  |  |  | 0
| 0 | 0 | 0 | 0 | 0 | 0 | 0 |  |  | 0 |  |  | 0 |  |  |  |  | 0 | [21 empty] | 0 | 0 | 0 | 0 | 0 | 0 | 0 |  |  | 0 |  |  | 0 |  |  |  |  | 0
| 0 | 0 | 0 | 0 | 0 | 0 | 0 |  |  | 0 |  |  | 0 |  |  |  |  | 0 | [21 empty] | 0 | 0 | 0 | 0 | 0 | 0 | 0 |  |  | 0 |  |  | 0 |  |  |  |  | 0
| 0 | 0 | 0 | 0 | 0 | 0 | 0 |  |  | 0 |  |  | 0 |  |  |  |  | 0 | [21 empty] | 0 | 0 | 0 | 0 | 0 | 0 | 0 |  |  | 0 |  |  | 0 |  |  |  |  | 0
| 0 | 0 | 0 | 0 | 0 | 0 | 0 |  |  | 0 |  |  | 0 |  |  |  |  | 0 | [21 empty] | 0 | 0 | 0 | 0 | 0 | 0 | 0 |  |  | 0 |  |  | 0 |  |  |  |  | 0
| 0 | 0 | 0 | 0 | 0 | 0 | 0 |  |  | 0 |  |  | 0 |  |  |  |  | 0 | [21 empty] | 0 | 0 | 0 | 0 | 0 | 0 | 0 |  |  | 0 |  |  | 0 |  |  |  |  | 0
| 0 | 0 | 0 | 0 | 0 | 0 | 0 |  |  | 0 |  |  | 0 |  |  |  |  | 0 | [21 empty] | 0 | 0 | 0 | 0 | 0 | 0 | 0 |  |  | 0 |  |  | 0 |  |  |  |  | 0
| 0 | 0 | 0 | 0 | 0 | 0 | 0 |  |  | 0 |  |  | 0 |  |  |  |  | 0 | [21 empty] | 0 | 0 | 0 | 0 | 0 | 0 | 0 |  |  | 0 |  |  | 0 |  |  |  |  | 0
| 0 | 0 | 0 | 0 | 0 | 0 | 0 |  |  | 0 |  |  | 0 |  |  |  |  | 0 | [21 empty] | 0 | 0 | 0 | 0 | 0 | 0 | 0 |  |  | 0 |  |  | 0 |  |  |  |  | 0
| 0 | 0 | 0 | 0 | 0 | 0 | 0 |  |  | 0 |  |  | 0 |  |  |  |  | 0 | [21 empty] | 0 | 0 | 0 | 0 | 0 | 0 | 0 |  |  | 0 |  |  | 0 |  |  |  |  | 0
| 0 | 0 | 0 | 0 | 0 | 0 | 0 |  |  | 0 |  |  | 0 |  |  |  |  | 0 | [21 empty] | 0 | 0 | 0 | 0 | 0 | 0 | 0 |  |  | 0 |  |  | 0 |  |  |  |  | 0
| 0 | 0 | 0 | 0 | 0 | 0 | 0 |  |  | 0 |  |  | 0 |  |  |  |  | 0 | [21 empty] | 0 | 0 | 0 | 0 | 0 | 0 | 0 |  |  | 0 |  |  | 0 |  |  |  |  | 0
| 0 | 0 | 0 | 0 | 0 | 0 | 0 |  |  | 0 |  |  | 0 |  |  |  |  | 0 | [21 empty] | 0 | 0 | 0 | 0 | 0 | 0 | 0 |  |  | 0 |  |  | 0 |  |  |  |  | 0
| 0 | 0 | 0 | 0 | 0 | 0 | 0 |  |  | 0 |  |  | 0 |  |  |  |  | 0 | [21 empty] | 0 | 0 | 0 | 0 | 0 | 0 | 0 |  |  | 0 |  |  | 0 |  |  |  |  | 0
| 0 | 0 | 0 | 0 | 0 | 0 | 0 |  |  | 0 |  |  | 0 |  |  |  |  | 0 | [21 empty] | 0 | 0 | 0 | 0 | 0 | 0 | 0 |  |  | 0 |  |  | 0 |  |  |  |  | 0
| 0 | 0 | 0 | 0 | 0 | 0 | 0 |  |  | 0 |  |  | 0 |  |  |  |  | 0 | [21 empty] | 0 | 0 | 0 | 0 | 0 | 0 | 0 |  |  | 0 |  |  | 0 |  |  |  |  | 0
| 0 | 0 | 0 | 0 | 0 | 0 | 0 |  |  | 0 |  |  | 0 |  |  |  |  | 0 | [21 empty] | 0 | 0 | 0 | 0 | 0 | 0 | 0 |  |  | 0 |  |  | 0 |  |  |  |  | 0
| 0 | 0 | 0 | 0 | 0 | 0 | 0 |  |  | 0 |  |  | 0 |  |  |  |  | 0 | [21 empty] | 0 | 0 | 0 | 0 | 0 | 0 | 0 |  |  | 0 |  |  | 0 |  |  |  |  | 0
| 0 | 0 | 0 | 0 | 0 | 0 | 0 |  |  | 0 |  |  | 0 |  |  |  |  | 0 | [21 empty] | 0 | 0 | 0 | 0 | 0 | 0 | 0 |  |  | 0 |  |  | 0 |  |  |  |  | 0
| 0 | 0 | 0 | 0 | 0 | 0 | 0 |  |  | 0 |  |  | 0 |  |  |  |  | 0 | [21 empty] | 0 | 0 | 0 | 0 | 0 | 0 | 0 |  |  | 0 |  |  | 0 |  |  |  |  | 0
| 0 | 0 | 0 | 0 | 0 | 0 | 0 |  |  | 0 |  |  | 0 |  |  |  |  | 0 | [21 empty] | 0 | 0 | 0 | 0 | 0 | 0 | 0 |  |  | 0 |  |  | 0 |  |  |  |  | 0
| 0 | 0 | 0 | 0 | 0 | 0 | 0 |  |  | 0 |  |  | 0 |  |  |  |  | 0 | [21 empty] | 0 | 0 | 0 | 0 | 0 | 0 | 0 |  |  | 0 |  |  | 0 |  |  |  |  | 0
| 0 | 0 | 0 | 0 | 0 | 0 | 0 |  |  | 0 |  |  | 0 |  |  |  |  | 0 | [21 empty] | 0 | 0 | 0 | 0 | 0 | 0 | 0 |  |  | 0 |  |  | 0 |  |  |  |  | 0
| 0 | 0 | 0 | 0 | 0 | 0 | 0 |  |  | 0 |  |  | 0 |  |  |  |  | 0 | [21 empty] | 0 | 0 | 0 | 0 | 0 | 0 | 0 |  |  | 0 |  |  | 0 |  |  |  |  | 0
| 0 | 0 | 0 | 0 | 0 | 0 | 0 |  |  | 0 |  |  | 0 |  |  |  |  | 0 | [21 empty] | 0 | 0 | 0 | 0 | 0 | 0 | 0 |  |  | 0 |  |  | 0 |  |  |  |  | 0
| 0 | 0 | 0 | 0 | 0 | 0 | 0 |  |  | 0 |  |  | 0 |  |  |  |  | 0 | [21 empty] | 0 | 0 | 0 | 0 | 0 | 0 | 0 |  |  | 0 |  |  | 0 |  |  |  |  | 0
| 0 | 0 | 0 | 0 | 0 | 0 | 0 |  |  | 0 |  |  | 0 |  |  |  |  | 0 | [21 empty] | 0 | 0 | 0 | 0 | 0 | 0 | 0 |  |  | 0 |  |  | 0 |  |  |  |  | 0
| 0 | 0 | 0 | 0 | 0 | 0 | 0 |  |  | 0 |  |  | 0 |  |  |  |  | 0 | [21 empty] | 0 | 0 | 0 | 0 | 0 | 0 | 0 |  |  | 0 |  |  | 0 |  |  |  |  | 0
| 0 | 0 | 0 | 0 | 0 | 0 | 0 |  |  | 0 |  |  | 0 |  |  |  |  | 0 | [21 empty] | 0 | 0 | 0 | 0 | 0 | 0 | 0 |  |  | 0 |  |  | 0 |  |  |  |  | 0
| 0 | 0 | 0 | 0 | 0 | 0 | 0 |  |  | 0 |  |  | 0 |  |  |  |  | 0 | [21 empty] | 0 | 0 | 0 | 0 | 0 | 0 | 0 |  |  | 0 |  |  | 0 |  |  |  |  | 0
| 0 | 0 | 0 | 0 | 0 | 0 | 0 |  |  | 0 |  |  | 0 |  |  |  |  | 0 | [21 empty] | 0 | 0 | 0 | 0 | 0 | 0 | 0 |  |  | 0 |  |  | 0 |  |  |  |  | 0
| 0 | 0 | 0 | 0 | 0 | 0 | 0 |  |  | 0 |  |  | 0 |  |  |  |  | 0 | [21 empty] | 0 | 0 | 0 | 0 | 0 | 0 | 0 |  |  | 0 |  |  | 0 |  |  |  |  | 0
| 0 | 0 | 0 | 0 | 0 | 0 | 0 |  |  | 0 |  |  | 0 |  |  |  |  | 0 | [21 empty] | 0 | 0 | 0 | 0 | 0 | 0 | 0 |  |  | 0 |  |  | 0 |  |  |  |  | 0
| 0 | 0 | 0 | 0 | 0 | 0 | 0 |  |  | 0 |  |  | 0 |  |  |  |  | 0 | [21 empty] | 0 | 0 | 0 | 0 | 0 | 0 | 0 |  |  | 0 |  |  | 0 |  |  |  |  | 0
| 0 | 0 | 0 | 0 | 0 | 0 | 0 |  |  | 0 |  |  | 0 |  |  |  |  | 0 | [21 empty] | 0 | 0 | 0 | 0 | 0 | 0 | 0 |  |  | 0 |  |  | 0 |  |  |  |  | 0
| 0 | 0 | 0 | 0 | 0 | 0 | 0 |  |  | 0 |  |  | 0 |  |  |  |  | 0 | [21 empty] | 0 | 0 | 0 | 0 | 0 | 0 | 0 |  |  | 0 |  |  | 0 |  |  |  |  | 0
| 0 | 0 | 0 | 0 | 0 | 0 | 0 |  |  | 0 |  |  | 0 |  |  |  |  | 0 | [21 empty] | 0 | 0 | 0 | 0 | 0 | 0 | 0 |  |  | 0 |  |  | 0 |  |  |  |  | 0
| 0 | 0 | 0 | 0 | 0 | 0 | 0 |  |  | 0 |  |  | 0 |  |  |  |  | 0 | [21 empty] | 0 | 0 | 0 | 0 | 0 | 0 | 0 |  |  | 0 |  |  | 0 |  |  |  |  | 0
| 0 | 0 | 0 | 0 | 0 | 0 | 0 |  |  | 0 |  |  | 0 |  |  |  |  | 0 | [21 empty] | 0 | 0 | 0 | 0 | 0 | 0 | 0 |  |  | 0 |  |  | 0 |  |  |  |  | 0
| 0 | 0 | 0 | 0 | 0 | 0 | 0 |  |  | 0 |  |  | 0 |  |  |  |  | 0 | [21 empty] | 0 | 0 | 0 | 0 | 0 | 0 | 0 |  |  | 0 |  |  | 0 |  |  |  |  | 0
| 0 | 0 | 0 | 0 | 0 | 0 | 0 |  |  | 0 |  |  | 0 |  |  |  |  | 0 | [21 empty] | 0 | 0 | 0 | 0 | 0 | 0 | 0 |  |  | 0 |  |  | 0 |  |  |  |  | 0
| 0 | 0 | 0 | 0 | 0 | 0 | 0 |  |  | 0 |  |  | 0 |  |  |  |  | 0 | [21 empty] | 0 | 0 | 0 | 0 | 0 | 0 | 0 |  |  | 0 |  |  | 0 |  |  |  |  | 0
| 0 | 0 | 0 | 0 | 0 | 0 | 0 |  |  | 0 |  |  | 0 |  |  |  |  | 0 | [21 empty] | 0 | 0 | 0 | 0 | 0 | 0 | 0 |  |  | 0 |  |  | 0 |  |  |  |  | 0
| 0 | 0 | 0 | 0 | 0 | 0 | 0 |  |  | 0 |  |  | 0 |  |  |  |  | 0 | [21 empty] | 0 | 0 | 0 | 0 | 0 | 0 | 0 |  |  | 0 |  |  | 0 |  |  |  |  | 0
| 0 | 0 | 0 | 0 | 0 | 0 | 0 |  |  | 0 |  |  | 0 |  |  |  |  | 0 | [21 empty] | 0 | 0 | 0 | 0 | 0 | 0 | 0 |  |  | 0 |  |  | 0 |  |  |  |  | 0
| 0 | 0 | 0 | 0 | 0 | 0 | 0 |  |  | 0 |  |  | 0 |  |  |  |  | 0 | [21 empty] | 0 | 0 | 0 | 0 | 0 | 0 | 0 |  |  | 0 |  |  | 0 |  |  |  |  | 0
| 0 | 0 | 0 | 0 | 0 | 0 | 0 |  |  | 0 |  |  | 0 |  |  |  |  | 0 | [21 empty] | 0 | 0 | 0 | 0 | 0 | 0 | 0 |  |  | 0 |  |  | 0 |  |  |  |  | 0
| 0 | 0 | 0 | 0 | 0 | 0 | 0 |  |  | 0 |  |  | 0 |  |  |  |  | 0 | [21 empty] | 0 | 0 | 0 | 0 | 0 | 0 | 0 |  |  | 0 |  |  | 0 |  |  |  |  | 0
| 0 | 0 | 0 | 0 | 0 | 0 | 0 |  |  | 0 |  |  | 0 |  |  |  |  | 0 | [21 empty] | 0 | 0 | 0 | 0 | 0 | 0 | 0 |  |  | 0 |  |  | 0 |  |  |  |  | 0
| 0 | 0 | 0 | 0 | 0 | 0 | 0 |  |  | 0 |  |  | 0 |  |  |  |  | 0 | [21 empty] | 0 | 0 | 0 | 0 | 0 | 0 | 0 |  |  | 0 |  |  | 0 |  |  |  |  | 0
| 0 | 0 | 0 | 0 | 0 | 0 | 0 |  |  | 0 |  |  | 0 |  |  |  |  | 0 | [21 empty] | 0 | 0 | 0 | 0 | 0 | 0 | 0 |  |  | 0 |  |  | 0 |  |  |  |  | 0
| 0 | 0 | 0 | 0 | 0 | 0 | 0 |  |  | 0 |  |  | 0 |  |  |  |  | 0 | [21 empty] | 0 | 0 | 0 | 0 | 0 | 0 | 0 |  |  | 0 |  |  | 0 |  |  |  |  | 0
| 0 | 0 | 0 | 0 | 0 | 0 | 0 |  |  | 0 |  |  | 0 |  |  |  |  | 0 | [21 empty] | 0 | 0 | 0 | 0 | 0 | 0 | 0 |  |  | 0 |  |  | 0 |  |  |  |  | 0
| 0 | 0 | 0 | 0 | 0 | 0 | 0 |  |  | 0 |  |  | 0 |  |  |  |  | 0 | [21 empty] | 0 | 0 | 0 | 0 | 0 | 0 | 0 |  |  | 0 |  |  | 0 |  |  |  |  | 0
| 0 | 0 | 0 | 0 | 0 | 0 | 0 |  |  | 0 |  |  | 0 |  |  |  |  | 0 | [21 empty] | 0 | 0 | 0 | 0 | 0 | 0 | 0 |  |  | 0 |  |  | 0 |  |  |  |  | 0
| 0 | 0 | 0 | 0 | 0 | 0 | 0 |  |  | 0 |  |  | 0 |  |  |  |  | 0 | [21 empty] | 0 | 0 | 0 | 0 | 0 | 0 | 0 |  |  | 0 |  |  | 0 |  |  |  |  | 0
| 0 | 0 | 0 | 0 | 0 | 0 | 0 |  |  | 0 |  |  | 0 |  |  |  |  | 0 | [21 empty] | 0 | 0 | 0 | 0 | 0 | 0 | 0 |  |  | 0 |  |  | 0 |  |  |  |  | 0
| 0 | 0 | 0 | 0 | 0 | 0 | 0 |  |  | 0 |  |  | 0 |  |  |  |  | 0 | [21 empty] | 0 | 0 | 0 | 0 | 0 | 0 | 0 |  |  | 0 |  |  | 0 |  |  |  |  | 0
| 0 | 0 | 0 | 0 | 0 | 0 | 0 |  |  | 0 |  |  | 0 |  |  |  |  | 0 | [21 empty] | 0 | 0 | 0 | 0 | 0 | 0 | 0 |  |  | 0 |  |  | 0 |  |  |  |  | 0
| 0 | 0 | 0 | 0 | 0 | 0 | 0 |  |  | 0 |  |  | 0 |  |  |  |  | 0 | [21 empty] | 0 | 0 | 0 | 0 | 0 | 0 | 0 |  |  | 0 |  |  | 0 |  |  |  |  | 0
| 0 | 0 | 0 | 0 | 0 | 0 | 0 |  |  | 0 |  |  | 0 |  |  |  |  | 0 | [21 empty] | 0 | 0 | 0 | 0 | 0 | 0 | 0 |  |  | 0 |  |  | 0 |  |  |  |  | 0
| 0 | 0 | 0 | 0 | 0 | 0 | 0 |  |  | 0 |  |  | 0 |  |  |  |  | 0 | [21 empty] | 0 | 0 | 0 | 0 | 0 | 0 | 0 |  |  | 0 |  |  | 0 |  |  |  |  | 0
| 0 | 0 | 0 | 0 | 0 | 0 | 0 |  |  | 0 |  |  | 0 |  |  |  |  | 0 | [21 empty] | 0 | 0 | 0 | 0 | 0 | 0 | 0 |  |  | 0 |  |  | 0 |  |  |  |  | 0
| 0 | 0 | 0 | 0 | 0 | 0 | 0 |  |  | 0 |  |  | 0 |  |  |  |  | 0 | [21 empty] | 0 | 0 | 0 | 0 | 0 | 0 | 0 |  |  | 0 |  |  | 0 |  |  |  |  | 0
| 0 | 0 | 0 | 0 | 0 | 0 | 0 |  |  | 0 |  |  | 0 |  |  |  |  | 0 | [21 empty] | 0 | 0 | 0 | 0 | 0 | 0 | 0 |  |  | 0 |  |  | 0 |  |  |  |  | 0
| 0 | 0 | 0 | 0 | 0 | 0 | 0 |  |  | 0 |  |  | 0 |  |  |  |  | 0 | [21 empty] | 0 | 0 | 0 | 0 | 0 | 0 | 0 |  |  | 0 |  |  | 0 |  |  |  |  | 0
| 0 | 0 | 0 | 0 | 0 | 0 | 0 |  |  | 0 |  |  | 0 |  |  |  |  | 0 | [21 empty] | 0 | 0 | 0 | 0 | 0 | 0 | 0 |  |  | 0 |  |  | 0 |  |  |  |  | 0
| 0 | 0 | 0 | 0 | 0 | 0 | 0 |  |  | 0 |  |  | 0 |  |  |  |  | 0 | [21 empty] | 0 | 0 | 0 | 0 | 0 | 0 | 0 |  |  | 0 |  |  | 0 |  |  |  |  | 0
| 0 | 0 | 0 | 0 | 0 | 0 | 0 |  |  | 0 |  |  | 0 |  |  |  |  | 0 | [21 empty] | 0 | 0 | 0 | 0 | 0 | 0 | 0 |  |  | 0 |  |  | 0 |  |  |  |  | 0
| 0 | 0 | 0 | 0 | 0 | 0 | 0 |  |  | 0 |  |  | 0 |  |  |  |  | 0 | [21 empty] | 0 | 0 | 0 | 0 | 0 | 0 | 0 |  |  | 0 |  |  | 0 |  |  |  |  | 0
| 0 | 0 | 0 | 0 | 0 | 0 | 0 |  |  | 0 |  |  | 0 |  |  |  |  | 0 | [21 empty] | 0 | 0 | 0 | 0 | 0 | 0 | 0 |  |  | 0 |  |  | 0 |  |  |  |  | 0
| 0 | 0 | 0 | 0 | 0 | 0 | 0 |  |  | 0 |  |  | 0 |  |  |  |  | 0 | [21 empty] | 0 | 0 | 0 | 0 | 0 | 0 | 0 |  |  | 0 |  |  | 0 |  |  |  |  | 0
| 0 | 0 | 0 | 0 | 0 | 0 | 0 |  |  | 0 |  |  | 0 |  |  |  |  | 0 | [21 empty] | 0 | 0 | 0 | 0 | 0 | 0 | 0 |  |  | 0 |  |  | 0 |  |  |  |  | 0
| 0 | 0 | 0 | 0 | 0 | 0 | 0 |  |  | 0 |  |  | 0 |  |  |  |  | 0 | [21 empty] | 0 | 0 | 0 | 0 | 0 | 0 | 0 |  |  | 0 |  |  | 0 |  |  |  |  | 0
| 0 | 0 | 0 | 0 | 0 | 0 | 0 |  |  | 0 |  |  | 0 |  |  |  |  | 0 | [21 empty] | 0 | 0 | 0 | 0 | 0 | 0 | 0 |  |  | 0 |  |  | 0 |  |  |  |  | 0
| 0 | 0 | 0 | 0 | 0 | 0 | 0 |  |  | 0 |  |  | 0 |  |  |  |  | 0 | [21 empty] | 0 | 0 | 0 | 0 | 0 | 0 | 0 |  |  | 0 |  |  | 0 |  |  |  |  | 0
| 0 | 0 | 0 | 0 | 0 | 0 | 0 |  |  | 0 |  |  | 0 |  |  |  |  | 0 | [21 empty] | 0 | 0 | 0 | 0 | 0 | 0 | 0 |  |  | 0 |  |  | 0 |  |  |  |  | 0
| 0 | 0 | 0 | 0 | 0 | 0 | 0 |  |  | 0 |  |  | 0 |  |  |  |  | 0 | [21 empty] | 0 | 0 | 0 | 0 | 0 | 0 | 0 |  |  | 0 |  |  | 0 |  |  |  |  | 0
| 0 | 0 | 0 | 0 | 0 | 0 | 0 |  |  | 0 |  |  | 0 |  |  |  |  | 0 | [21 empty] | 0 | 0 | 0 | 0 | 0 | 0 | 0 |  |  | 0 |  |  | 0 |  |  |  |  | 0
| 0 | 0 | 0 | 0 | 0 | 0 | 0 |  |  | 0 |  |  | 0 |  |  |  |  | 0 | [21 empty] | 0 | 0 | 0 | 0 | 0 | 0 | 0 |  |  | 0 |  |  | 0 |  |  |  |  | 0
| 0 | 0 | 0 | 0 | 0 | 0 | 0 |  |  | 0 |  |  | 0 |  |  |  |  | 0 | [21 empty] | 0 | 0 | 0 | 0 | 0 | 0 | 0 |  |  | 0 |  |  | 0 |  |  |  |  | 0
| 0 | 0 | 0 | 0 | 0 | 0 | 0 |  |  | 0 |  |  | 0 |  |  |  |  | 0 | [21 empty] | 0 | 0 | 0 | 0 | 0 | 0 | 0 |  |  | 0 |  |  | 0 |  |  |  |  | 0
| 0 | 0 | 0 | 0 | 0 | 0 | 0 |  |  | 0 |  |  | 0 |  |  |  |  | 0 | [21 empty] | 0 | 0 | 0 | 0 | 0 | 0 | 0 |  |  | 0 |  |  | 0 |  |  |  |  | 0
| 0 | 0 | 0 | 0 | 0 | 0 | 0 |  |  | 0 |  |  | 0 |  |  |  |  | 0 | [21 empty] | 0 | 0 | 0 | 0 | 0 | 0 | 0 |  |  | 0 |  |  | 0 |  |  |  |  | 0
| 0 | 0 | 0 | 0 | 0 | 0 | 0 |  |  | 0 |  |  | 0 |  |  |  |  | 0 | [21 empty] | 0 | 0 | 0 | 0 | 0 | 0 | 0 |  |  | 0 |  |  | 0 |  |  |  |  | 0
| 0 | 0 | 0 | 0 | 0 | 0 | 0 |  |  | 0 |  |  | 0 |  |  |  |  | 0 | [21 empty] | 0 | 0 | 0 | 0 | 0 | 0 | 0 |  |  | 0 |  |  | 0 |  |  |  |  | 0
| 0 | 0 | 0 | 0 | 0 | 0 | 0 |  |  | 0 |  |  | 0 |  |  |  |  | 0 | [21 empty] | 0 | 0 | 0 | 0 | 0 | 0 | 0 |  |  | 0 |  |  | 0 |  |  |  |  | 0
| 0 | 0 | 0 | 0 | 0 | 0 | 0 |  |  | 0 |  |  | 0 |  |  |  |  | 0 | [21 empty] | 0 | 0 | 0 | 0 | 0 | 0 | 0 |  |  | 0 |  |  | 0 |  |  |  |  | 0
| 0 | 0 | 0 | 0 | 0 | 0 | 0 |  |  | 0 |  |  | 0 |  |  |  |  | 0 | [21 empty] | 0 | 0 | 0 | 0 | 0 | 0 | 0 |  |  | 0 |  |  | 0 |  |  |  |  | 0
| 0 | 0 | 0 | 0 | 0 | 0 | 0 |  |  | 0 |  |  | 0 |  |  |  |  | 0 | [21 empty] | 0 | 0 | 0 | 0 | 0 | 0 | 0 |  |  | 0 |  |  | 0 |  |  |  |  | 0
| 0 | 0 | 0 | 0 | 0 | 0 | 0 |  |  | 0 |  |  | 0 |  |  |  |  | 0 | [21 empty] | 0 | 0 | 0 | 0 | 0 | 0 | 0 |  |  | 0 |  |  | 0 |  |  |  |  | 0
| 0 | 0 | 0 | 0 | 0 | 0 | 0 |  |  | 0 |  |  | 0 |  |  |  |  | 0 | [21 empty] | 0 | 0 | 0 | 0 | 0 | 0 | 0 |  |  | 0 |  |  | 0 |  |  |  |  | 0
| 0 | 0 | 0 | 0 | 0 | 0 | 0 |  |  | 0 |  |  | 0 |  |  |  |  | 0 | [21 empty] | 0 | 0 | 0 | 0 | 0 | 0 | 0 |  |  | 0 |  |  | 0 |  |  |  |  | 0
| 0 | 0 | 0 | 0 | 0 | 0 | 0 |  |  | 0 |  |  | 0 |  |  |  |  | 0 | [21 empty] | 0 | 0 | 0 | 0 | 0 | 0 | 0 |  |  | 0 |  |  | 0 |  |  |  |  | 0
| 0 | 0 | 0 | 0 | 0 | 0 | 0 |  |  | 0 |  |  | 0 |  |  |  |  | 0 | [21 empty] | 0 | 0 | 0 | 0 | 0 | 0 | 0 |  |  | 0 |  |  | 0 |  |  |  |  | 0
| 0 | 0 | 0 | 0 | 0 | 0 | 0 |  |  | 0 |  |  | 0 |  |  |  |  | 0 | [21 empty] | 0 | 0 | 0 | 0 | 0 | 0 | 0 |  |  | 0 |  |  | 0 |  |  |  |  | 0
| 0 | 0 | 0 | 0 | 0 | 0 | 0 |  |  | 0 |  |  | 0 |  |  |  |  | 0 | [21 empty] | 0 | 0 | 0 | 0 | 0 | 0 | 0 |  |  | 0 |  |  | 0 |  |  |  |  | 0
| 0 | 0 | 0 | 0 | 0 | 0 | 0 |  |  | 0 |  |  | 0 |  |  |  |  | 0 | [21 empty] | 0 | 0 | 0 | 0 | 0 | 0 | 0 |  |  | 0 |  |  | 0 |  |  |  |  | 0
| 0 | 0 | 0 | 0 | 0 | 0 | 0 |  |  | 0 |  |  | 0 |  |  |  |  | 0 | [21 empty] | 0 | 0 | 0 | 0 | 0 | 0 | 0 |  |  | 0 |  |  | 0 |  |  |  |  | 0
| 0 | 0 | 0 | 0 | 0 | 0 | 0 |  |  | 0 |  |  | 0 |  |  |  |  | 0 | [21 empty] | 0 | 0 | 0 | 0 | 0 | 0 | 0 |  |  | 0 |  |  | 0 |  |  |  |  | 0
| 0 | 0 | 0 | 0 | 0 | 0 | 0 |  |  | 0 |  |  | 0 |  |  |  |  | 0 | [21 empty] | 0 | 0 | 0 | 0 | 0 | 0 | 0 |  |  | 0 |  |  | 0 |  |  |  |  | 0
| 0 | 0 | 0 | 0 | 0 | 0 | 0 |  |  | 0 |  |  | 0 |  |  |  |  | 0 | [21 empty] | 0 | 0 | 0 | 0 | 0 | 0 | 0 |  |  | 0 |  |  | 0 |  |  |  |  | 0
| 0 | 0 | 0 | 0 | 0 | 0 | 0 |  |  | 0 |  |  | 0 |  |  |  |  | 0 | [21 empty] | 0 | 0 | 0 | 0 | 0 | 0 | 0 |  |  | 0 |  |  | 0 |  |  |  |  | 0
| 0 | 0 | 0 | 0 | 0 | 0 | 0 |  |  | 0 |  |  | 0 |  |  |  |  | 0 | [21 empty] | 0 | 0 | 0 | 0 | 0 | 0 | 0 |  |  | 0 |  |  | 0 |  |  |  |  | 0
| 0 | 0 | 0 | 0 | 0 | 0 | 0 |  |  | 0 |  |  | 0 |  |  |  |  | 0 | [21 empty] | 0 | 0 | 0 | 0 | 0 | 0 | 0 |  |  | 0 |  |  | 0 |  |  |  |  | 0
| 0 | 0 | 0 | 0 | 0 | 0 | 0 |  |  | 0 |  |  | 0 |  |  |  |  | 0 | [21 empty] | 0 | 0 | 0 | 0 | 0 | 0 | 0 |  |  | 0 |  |  | 0 |  |  |  |  | 0
| 0 | 0 | 0 | 0 | 0 | 0 | 0 |  |  | 0 |  |  | 0 |  |  |  |  | 0 | [21 empty] | 0 | 0 | 0 | 0 | 0 | 0 | 0 |  |  | 0 |  |  | 0 |  |  |  |  | 0
| 0 | 0 | 0 | 0 | 0 | 0 | 0 |  |  | 0 |  |  | 0 |  |  |  |  | 0 | [21 empty] | 0 | 0 | 0 | 0 | 0 | 0 | 0 |  |  | 0 |  |  | 0 |  |  |  |  | 0
| 0 | 0 | 0 | 0 | 0 | 0 | 0 |  |  | 0 |  |  | 0 |  |  |  |  | 0 | [21 empty] | 0 | 0 | 0 | 0 | 0 | 0 | 0 |  |  | 0 |  |  | 0 |  |  |  |  | 0
| 0 | 0 | 0 | 0 | 0 | 0 | 0 |  |  | 0 |  |  | 0 |  |  |  |  | 0 | [21 empty] | 0 | 0 | 0 | 0 | 0 | 0 | 0 |  |  | 0 |  |  | 0 |  |  |  |  | 0
| 0 | 0 | 0 | 0 | 0 | 0 | 0 |  |  | 0 |  |  | 0 |  |  |  |  | 0 | [21 empty] | 0 | 0 | 0 | 0 | 0 | 0 | 0 |  |  | 0 |  |  | 0 |  |  |  |  | 0
| 0 | 0 | 0 | 0 | 0 | 0 | 0 |  |  | 0 |  |  | 0 |  |  |  |  | 0 | [21 empty] | 0 | 0 | 0 | 0 | 0 | 0 | 0 |  |  | 0 |  |  | 0 |  |  |  |  | 0
| 0 | 0 | 0 | 0 | 0 | 0 | 0 |  |  | 0 |  |  | 0 |  |  |  |  | 0 | [21 empty] | 0 | 0 | 0 | 0 | 0 | 0 | 0 |  |  | 0 |  |  | 0 |  |  |  |  | 0
| 0 | 0 | 0 | 0 | 0 | 0 | 0 |  |  | 0 |  |  | 0 |  |  |  |  | 0 | [21 empty] | 0 | 0 | 0 | 0 | 0 | 0 | 0 |  |  | 0 |  |  | 0 |  |  |  |  | 0
| 0 | 0 | 0 | 0 | 0 | 0 | 0 |  |  | 0 |  |  | 0 |  |  |  |  | 0 | [21 empty] | 0 | 0 | 0 | 0 | 0 | 0 | 0 |  |  | 0 |  |  | 0 |  |  |  |  | 0
| 0 | 0 | 0 | 0 | 0 | 0 | 0 |  |  | 0 |  |  | 0 |  |  |  |  | 0 | [21 empty] | 0 | 0 | 0 | 0 | 0 | 0 | 0 |  |  | 0 |  |  | 0 |  |  |  |  | 0
| 0 | 0 | 0 | 0 | 0 | 0 | 0 |  |  | 0 |  |  | 0 |  |  |  |  | 0 | [21 empty] | 0 | 0 | 0 | 0 | 0 | 0 | 0 |  |  | 0 |  |  | 0 |  |  |  |  | 0
| 0 | 0 | 0 | 0 | 0 | 0 | 0 |  |  | 0 |  |  | 0 |  |  |  |  | 0 | [21 empty] | 0 | 0 | 0 | 0 | 0 | 0 | 0 |  |  | 0 |  |  | 0 |  |  |  |  | 0
| 0 | 0 | 0 | 0 | 0 | 0 | 0 |  |  | 0 |  |  | 0 |  |  |  |  | 0 | [21 empty] | 0 | 0 | 0 | 0 | 0 | 0 | 0 |  |  | 0 |  |  | 0 |  |  |  |  | 0
| 0 | 0 | 0 | 0 | 0 | 0 | 0 |  |  | 0 |  |  | 0 |  |  |  |  | 0 | [21 empty] | 0 | 0 | 0 | 0 | 0 | 0 | 0 |  |  | 0 |  |  | 0 |  |  |  |  | 0
| 0 | 0 | 0 | 0 | 0 | 0 | 0 |  |  | 0 |  |  | 0 |  |  |  |  | 0 | [21 empty] | 0 | 0 | 0 | 0 | 0 | 0 | 0 |  |  | 0 |  |  | 0 |  |  |  |  | 0
| 0 | 0 | 0 | 0 | 0 | 0 | 0 |  |  | 0 |  |  | 0 |  |  |  |  | 0 | [21 empty] | 0 | 0 | 0 | 0 | 0 | 0 | 0 |  |  | 0 |  |  | 0 |  |  |  |  | 0
| 0 | 0 | 0 | 0 | 0 | 0 | 0 |  |  | 0 |  |  | 0 |  |  |  |  | 0 | [21 empty] | 0 | 0 | 0 | 0 | 0 | 0 | 0 |  |  | 0 |  |  | 0 |  |  |  |  | 0
| 0 | 0 | 0 | 0 | 0 | 0 | 0 |  |  | 0 |  |  | 0 |  |  |  |  | 0 | [21 empty] | 0 | 0 | 0 | 0 | 0 | 0 | 0 |  |  | 0 |  |  | 0 |  |  |  |  | 0
| 0 | 0 | 0 | 0 | 0 | 0 | 0 |  |  | 0 |  |  | 0 |  |  |  |  | 0 | [21 empty] | 0 | 0 | 0 | 0 | 0 | 0 | 0 |  |  | 0 |  |  | 0 |  |  |  |  | 0
| 0 | 0 | 0 | 0 | 0 | 0 | 0 |  |  | 0 |  |  | 0 |  |  |  |  | 0 | [21 empty] | 0 | 0 | 0 | 0 | 0 | 0 | 0 |  |  | 0 |  |  | 0 |  |  |  |  | 0
| 0 | 0 | 0 | 0 | 0 | 0 | 0 |  |  | 0 |  |  | 0 |  |  |  |  | 0 | [21 empty] | 0 | 0 | 0 | 0 | 0 | 0 | 0 |  |  | 0 |  |  | 0 |  |  |  |  | 0
| 0 | 0 | 0 | 0 | 0 | 0 | 0 |  |  | 0 |  |  | 0 |  |  |  |  | 0 | [21 empty] | 0 | 0 | 0 | 0 | 0 | 0 | 0 |  |  | 0 |  |  | 0 |  |  |  |  | 0
| 0 | 0 | 0 | 0 | 0 | 0 | 0 |  |  | 0 |  |  | 0 |  |  |  |  | 0 | [21 empty] | 0 | 0 | 0 | 0 | 0 | 0 | 0 |  |  | 0 |  |  | 0 |  |  |  |  | 0
| 0 | 0 | 0 | 0 | 0 | 0 | 0 |  |  | 0 |  |  | 0 |  |  |  |  | 0 | [21 empty] | 0 | 0 | 0 | 0 | 0 | 0 | 0 |  |  | 0 |  |  | 0 |  |  |  |  | 0
| 0 | 0 | 0 | 0 | 0 | 0 | 0 |  |  | 0 |  |  | 0 |  |  |  |  | 0 | [21 empty] | 0 | 0 | 0 | 0 | 0 | 0 | 0 |  |  | 0 |  |  | 0 |  |  |  |  | 0
| 0 | 0 | 0 | 0 | 0 | 0 | 0 |  |  | 0 |  |  | 0 |  |  |  |  | 0 | [21 empty] | 0 | 0 | 0 | 0 | 0 | 0 | 0 |  |  | 0 |  |  | 0 |  |  |  |  | 0
| 0 | 0 | 0 | 0 | 0 | 0 | 0 |  |  | 0 |  |  | 0 |  |  |  |  | 0 | [21 empty] | 0 | 0 | 0 | 0 | 0 | 0 | 0 |  |  | 0 |  |  | 0 |  |  |  |  | 0
| 0 | 0 | 0 | 0 | 0 | 0 | 0 |  |  | 0 |  |  | 0 |  |  |  |  | 0 | [21 empty] | 0 | 0 | 0 | 0 | 0 | 0 | 0 |  |  | 0 |  |  | 0 |  |  |  |  | 0
| 0 | 0 | 0 | 0 | 0 | 0 | 0 |  |  | 0 |  |  | 0 |  |  |  |  | 0 | [21 empty] | 0 | 0 | 0 | 0 | 0 | 0 | 0 |  |  | 0 |  |  | 0 |  |  |  |  | 0
| 0 | 0 | 0 | 0 | 0 | 0 | 0 |  |  | 0 |  |  | 0 |  |  |  |  | 0 | [21 empty] | 0 | 0 | 0 | 0 | 0 | 0 | 0 |  |  | 0 |  |  | 0 |  |  |  |  | 0
| 0 | 0 | 0 | 0 | 0 | 0 | 0 |  |  | 0 |  |  | 0 |  |  |  |  | 0 | [21 empty] | 0 | 0 | 0 | 0 | 0 | 0 | 0 |  |  | 0 |  |  | 0 |  |  |  |  | 0
| 0 | 0 | 0 | 0 | 0 | 0 | 0 |  |  | 0 |  |  | 0 |  |  |  |  | 0 | [21 empty] | 0 | 0 | 0 | 0 | 0 | 0 | 0 |  |  | 0 |  |  | 0 |  |  |  |  | 0
| 0 | 0 | 0 | 0 | 0 | 0 | 0 |  |  | 0 |  |  | 0 |  |  |  |  | 0 | [21 empty] | 0 | 0 | 0 | 0 | 0 | 0 | 0 |  |  | 0 |  |  | 0 |  |  |  |  | 0
| 0 | 0 | 0 | 0 | 0 | 0 | 0 |  |  | 0 |  |  | 0 |  |  |  |  | 0 | [21 empty] | 0 | 0 | 0 | 0 | 0 | 0 | 0 |  |  | 0 |  |  | 0 |  |  |  |  | 0
| 0 | 0 | 0 | 0 | 0 | 0 | 0 |  |  | 0 |  |  | 0 |  |  |  |  | 0 | [21 empty] | 0 | 0 | 0 | 0 | 0 | 0 | 0 |  |  | 0 |  |  | 0 |  |  |  |  | 0
| 0 | 0 | 0 | 0 | 0 | 0 | 0 |  |  | 0 |  |  | 0 |  |  |  |  | 0 | [21 empty] | 0 | 0 | 0 | 0 | 0 | 0 | 0 |  |  | 0 |  |  | 0 |  |  |  |  | 0
| 0 | 0 | 0 | 0 | 0 | 0 | 0 |  |  | 0 |  |  | 0 |  |  |  |  | 0 | [21 empty] | 0 | 0 | 0 | 0 | 0 | 0 | 0 |  |  | 0 |  |  | 0 |  |  |  |  | 0
| 0 | 0 | 0 | 0 | 0 | 0 | 0 |  |  | 0 |  |  | 0 |  |  |  |  | 0 | [21 empty] | 0 | 0 | 0 | 0 | 0 | 0 | 0 |  |  | 0 |  |  | 0 |  |  |  |  | 0
| 0 | 0 | 0 | 0 | 0 | 0 | 0 |  |  | 0 |  |  | 0 |  |  |  |  | 0 | [21 empty] | 0 | 0 | 0 | 0 | 0 | 0 | 0 |  |  | 0 |  |  | 0 |  |  |  |  | 0
| 0 | 0 | 0 | 0 | 0 | 0 | 0 |  |  | 0 |  |  | 0 |  |  |  |  | 0 | [21 empty] | 0 | 0 | 0 | 0 | 0 | 0 | 0 |  |  | 0 |  |  | 0 |  |  |  |  | 0
| 0 | 0 | 0 | 0 | 0 | 0 | 0 |  |  | 0 |  |  | 0 |  |  |  |  | 0 | [21 empty] | 0 | 0 | 0 | 0 | 0 | 0 | 0 |  |  | 0 |  |  | 0 |  |  |  |  | 0
| 0 | 0 | 0 | 0 | 0 | 0 | 0 |  |  | 0 |  |  | 0 |  |  |  |  | 0 | [21 empty] | 0 | 0 | 0 | 0 | 0 | 0 | 0 |  |  | 0 |  |  | 0 |  |  |  |  | 0
| 0 | 0 | 0 | 0 | 0 | 0 | 0 |  |  | 0 |  |  | 0 |  |  |  |  | 0 | [21 empty] | 0 | 0 | 0 | 0 | 0 | 0 | 0 |  |  | 0 |  |  | 0 |  |  |  |  | 0
| 0 | 0 | 0 | 0 | 0 | 0 | 0 |  |  | 0 |  |  | 0 |  |  |  |  | 0 | [21 empty] | 0 | 0 | 0 | 0 | 0 | 0 | 0 |  |  | 0 |  |  | 0 |  |  |  |  | 0
| 0 | 0 | 0 | 0 | 0 | 0 | 0 |  |  | 0 |  |  | 0 |  |  |  |  | 0 | [21 empty] | 0 | 0 | 0 | 0 | 0 | 0 | 0 |  |  | 0 |  |  | 0 |  |  |  |  | 0
| 0 | 0 | 0 | 0 | 0 | 0 | 0 |  |  | 0 |  |  | 0 |  |  |  |  | 0 | [21 empty] | 0 | 0 | 0 | 0 | 0 | 0 | 0 |  |  | 0 |  |  | 0 |  |  |  |  | 0
| 0 | 0 | 0 | 0 | 0 | 0 | 0 |  |  | 0 |  |  | 0 |  |  |  |  | 0 | [21 empty] | 0 | 0 | 0 | 0 | 0 | 0 | 0 |  |  | 0 |  |  | 0 |  |  |  |  | 0
| 0 | 0 | 0 | 0 | 0 | 0 | 0 |  |  | 0 |  |  | 0 |  |  |  |  | 0 | [21 empty] | 0 | 0 | 0 | 0 | 0 | 0 | 0 |  |  | 0 |  |  | 0 |  |  |  |  | 0
| 0 | 0 | 0 | 0 | 0 | 0 | 0 |  |  | 0 |  |  | 0 |  |  |  |  | 0 | [21 empty] | 0 | 0 | 0 | 0 | 0 | 0 | 0 |  |  | 0 |  |  | 0 |  |  |  |  | 0
| 0 | 0 | 0 | 0 | 0 | 0 | 0 |  |  | 0 |  |  | 0 |  |  |  |  | 0 | [21 empty] | 0 | 0 | 0 | 0 | 0 | 0 | 0 |  |  | 0 |  |  | 0 |  |  |  |  | 0
| 0 | 0 | 0 | 0 | 0 | 0 | 0 |  |  | 0 |  |  | 0 |  |  |  |  | 0 | [21 empty] | 0 | 0 | 0 | 0 | 0 | 0 | 0 |  |  | 0 |  |  | 0 |  |  |  |  | 0
| 0 | 0 | 0 | 0 | 0 | 0 | 0 |  |  | 0 |  |  | 0 |  |  |  |  | 0 | [21 empty] | 0 | 0 | 0 | 0 | 0 | 0 | 0 |  |  | 0 |  |  | 0 |  |  |  |  | 0
| 0 | 0 | 0 | 0 | 0 | 0 | 0 |  |  | 0 |  |  | 0 |  |  |  |  | 0 | [21 empty] | 0 | 0 | 0 | 0 | 0 | 0 | 0 |  |  | 0 |  |  | 0 |  |  |  |  | 0
| 0 | 0 | 0 | 0 | 0 | 0 | 0 |  |  | 0 |  |  | 0 |  |  |  |  | 0 | [21 empty] | 0 | 0 | 0 | 0 | 0 | 0 | 0 |  |  | 0 |  |  | 0 |  |  |  |  | 0
| 0 | 0 | 0 | 0 | 0 | 0 | 0 |  |  | 0 |  |  | 0 |  |  |  |  | 0 | [21 empty] | 0 | 0 | 0 | 0 | 0 | 0 | 0 |  |  | 0 |  |  | 0 |  |  |  |  | 0
| 0 | 0 | 0 | 0 | 0 | 0 | 0 |  |  | 0 |  |  | 0 |  |  |  |  | 0 | [21 empty] | 0 | 0 | 0 | 0 | 0 | 0 | 0 |  |  | 0 |  |  | 0 |  |  |  |  | 0
| 0 | 0 | 0 | 0 | 0 | 0 | 0 |  |  | 0 |  |  | 0 |  |  |  |  | 0 | [21 empty] | 0 | 0 | 0 | 0 | 0 | 0 | 0 |  |  | 0 |  |  | 0 |  |  |  |  | 0
| 0 | 0 | 0 | 0 | 0 | 0 | 0 |  |  | 0 |  |  | 0 |  |  |  |  | 0 | [21 empty] | 0 | 0 | 0 | 0 | 0 | 0 | 0 |  |  | 0 |  |  | 0 |  |  |  |  | 0
| 0 | 0 | 0 | 0 | 0 | 0 | 0 |  |  | 0 |  |  | 0 |  |  |  |  | 0 | [21 empty] | 0 | 0 | 0 | 0 | 0 | 0 | 0 |  |  | 0 |  |  | 0 |  |  |  |  | 0
| 0 | 0 | 0 | 0 | 0 | 0 | 0 |  |  | 0 |  |  | 0 |  |  |  |  | 0 | [21 empty] | 0 | 0 | 0 | 0 | 0 | 0 | 0 |  |  | 0 |  |  | 0 |  |  |  |  | 0
| 0 | 0 | 0 | 0 | 0 | 0 | 0 |  |  | 0 |  |  | 0 |  |  |  |  | 0 | [21 empty] | 0 | 0 | 0 | 0 | 0 | 0 | 0 |  |  | 0 |  |  | 0 |  |  |  |  | 0
| 0 | 0 | 0 | 0 | 0 | 0 | 0 |  |  | 0 |  |  | 0 |  |  |  |  | 0 | [21 empty] | 0 | 0 | 0 | 0 | 0 | 0 | 0 |  |  | 0 |  |  | 0 |  |  |  |  | 0
| 0 | 0 | 0 | 0 | 0 | 0 | 0 |  |  | 0 |  |  | 0 |  |  |  |  | 0 | [21 empty] | 0 | 0 | 0 | 0 | 0 | 0 | 0 |  |  | 0 |  |  | 0 |  |  |  |  | 0
| 0 | 0 | 0 | 0 | 0 | 0 | 0 |  |  | 0 |  |  | 0 |  |  |  |  | 0 | [21 empty] | 0 | 0 | 0 | 0 | 0 | 0 | 0 |  |  | 0 |  |  | 0 |  |  |  |  | 0
| 0 | 0 | 0 | 0 | 0 | 0 | 0 |  |  | 0 |  |  | 0 |  |  |  |  | 0 | [21 empty] | 0 | 0 | 0 | 0 | 0 | 0 | 0 |  |  | 0 |  |  | 0 |  |  |  |  | 0
| 0 | 0 | 0 | 0 | 0 | 0 | 0 |  |  | 0 |  |  | 0 |  |  |  |  | 0 | [21 empty] | 0 | 0 | 0 | 0 | 0 | 0 | 0 |  |  | 0 |  |  | 0 |  |  |  |  | 0
| 0 | 0 | 0 | 0 | 0 | 0 | 0 |  |  | 0 |  |  | 0 |  |  |  |  | 0 | [21 empty] | 0 | 0 | 0 | 0 | 0 | 0 | 0 |  |  | 0 |  |  | 0 |  |  |  |  | 0
| 0 | 0 | 0 | 0 | 0 | 0 | 0 |  |  | 0 |  |  | 0 |  |  |  |  | 0 | [21 empty] | 0 | 0 | 0 | 0 | 0 | 0 | 0 |  |  | 0 |  |  | 0 |  |  |  |  | 0
| 0 | 0 | 0 | 0 | 0 | 0 | 0 |  |  | 0 |  |  | 0 |  |  |  |  | 0 | [21 empty] | 0 | 0 | 0 | 0 | 0 | 0 | 0 |  |  | 0 |  |  | 0 |  |  |  |  | 0
| 0 | 0 | 0 | 0 | 0 | 0 | 0 |  |  | 0 |  |  | 0 |  |  |  |  | 0 | [21 empty] | 0 | 0 | 0 | 0 | 0 | 0 | 0 |  |  | 0 |  |  | 0 |  |  |  |  | 0
| 0 | 0 | 0 | 0 | 0 | 0 | 0 |  |  | 0 |  |  | 0 |  |  |  |  | 0 | [21 empty] | 0 | 0 | 0 | 0 | 0 | 0 | 0 |  |  | 0 |  |  | 0 |  |  |  |  | 0
| 0 | 0 | 0 | 0 | 0 | 0 | 0 |  |  | 0 |  |  | 0 |  |  |  |  | 0 | [21 empty] | 0 | 0 | 0 | 0 | 0 | 0 | 0 |  |  | 0 |  |  | 0 |  |  |  |  | 0
| 0 | 0 | 0 | 0 | 0 | 0 | 0 |  |  | 0 |  |  | 0 |  |  |  |  | 0 | [21 empty] | 0 | 0 | 0 | 0 | 0 | 0 | 0 |  |  | 0 |  |  | 0 |  |  |  |  | 0
| 0 | 0 | 0 | 0 | 0 | 0 | 0 |  |  | 0 |  |  | 0 |  |  |  |  | 0 | [21 empty] | 0 | 0 | 0 | 0 | 0 | 0 | 0 |  |  | 0 |  |  | 0 |  |  |  |  | 0
| 0 | 0 | 0 | 0 | 0 | 0 | 0 |  |  | 0 |  |  | 0 |  |  |  |  | 0 | [21 empty] | 0 | 0 | 0 | 0 | 0 | 0 | 0 |  |  | 0 |  |  | 0 |  |  |  |  | 0
| 0 | 0 | 0 | 0 | 0 | 0 | 0 |  |  | 0 |  |  | 0 |  |  |  |  | 0 | [21 empty] | 0 | 0 | 0 | 0 | 0 | 0 | 0 |  |  | 0 |  |  | 0 |  |  |  |  | 0
| 0 | 0 | 0 | 0 | 0 | 0 | 0 |  |  | 0 |  |  | 0 |  |  |  |  | 0 | [21 empty] | 0 | 0 | 0 | 0 | 0 | 0 | 0 |  |  | 0 |  |  | 0 |  |  |  |  | 0
| 0 | 0 | 0 | 0 | 0 | 0 | 0 |  |  | 0 |  |  | 0 |  |  |  |  | 0 | [21 empty] | 0 | 0 | 0 | 0 | 0 | 0 | 0 |  |  | 0 |  |  | 0 |  |  |  |  | 0
| 0 | 0 | 0 | 0 | 0 | 0 | 0 |  |  | 0 |  |  | 0 |  |  |  |  | 0 | [21 empty] | 0 | 0 | 0 | 0 | 0 | 0 | 0 |  |  | 0 |  |  | 0 |  |  |  |  | 0
| 0 | 0 | 0 | 0 | 0 | 0 | 0 |  |  | 0 |  |  | 0 |  |  |  |  | 0 | [21 empty] | 0 | 0 | 0 | 0 | 0 | 0 | 0 |  |  | 0 |  |  | 0 |  |  |  |  | 0
| 0 | 0 | 0 | 0 | 0 | 0 | 0 |  |  | 0 |  |  | 0 |  |  |  |  | 0 | [21 empty] | 0 | 0 | 0 | 0 | 0 | 0 | 0 |  |  | 0 |  |  | 0 |  |  |  |  | 0
| 0 | 0 | 0 | 0 | 0 | 0 | 0 |  |  | 0 |  |  | 0 |  |  |  |  | 0 | [21 empty] | 0 | 0 | 0 | 0 | 0 | 0 | 0 |  |  | 0 |  |  | 0 |  |  |  |  | 0
| 0 | 0 | 0 | 0 | 0 | 0 | 0 |  |  | 0 |  |  | 0 |  |  |  |  | 0 | [21 empty] | 0 | 0 | 0 | 0 | 0 | 0 | 0 |  |  | 0 |  |  | 0 |  |  |  |  | 0
| 0 | 0 | 0 | 0 | 0 | 0 | 0 |  |  | 0 |  |  | 0 |  |  |  |  | 0 | [21 empty] | 0 | 0 | 0 | 0 | 0 | 0 | 0 |  |  | 0 |  |  | 0 |  |  |  |  | 0
| 0 | 0 | 0 | 0 | 0 | 0 | 0 |  |  | 0 |  |  | 0 |  |  |  |  | 0 | [21 empty] | 0 | 0 | 0 | 0 | 0 | 0 | 0 |  |  | 0 |  |  | 0 |  |  |  |  | 0
| 0 | 0 | 0 | 0 | 0 | 0 | 0 |  |  | 0 |  |  | 0 |  |  |  |  | 0 | [21 empty] | 0 | 0 | 0 | 0 | 0 | 0 | 0 |  |  | 0 |  |  | 0 |  |  |  |  | 0
| 0 | 0 | 0 | 0 | 0 | 0 | 0 |  |  | 0 |  |  | 0 |  |  |  |  | 0 | [21 empty] | 0 | 0 | 0 | 0 | 0 | 0 | 0 |  |  | 0 |  |  | 0 |  |  |  |  | 0
| 0 | 0 | 0 | 0 | 0 | 0 | 0 |  |  | 0 |  |  | 0 |  |  |  |  | 0 | [21 empty] | 0 | 0 | 0 | 0 | 0 | 0 | 0 |  |  | 0 |  |  | 0 |  |  |  |  | 0
| 0 | 0 | 0 | 0 | 0 | 0 | 0 |  |  | 0 |  |  | 0 |  |  |  |  | 0 | [21 empty] | 0 | 0 | 0 | 0 | 0 | 0 | 0 |  |  | 0 |  |  | 0 |  |  |  |  | 0
| 0 | 0 | 0 | 0 | 0 | 0 | 0 |  |  | 0 |  |  | 0 |  |  |  |  | 0 | [21 empty] | 0 | 0 | 0 | 0 | 0 | 0 | 0 |  |  | 0 |  |  | 0 |  |  |  |  | 0
| 0 | 0 | 0 | 0 | 0 | 0 | 0 |  |  | 0 |  |  | 0 |  |  |  |  | 0 | [21 empty] | 0 | 0 | 0 | 0 | 0 | 0 | 0 |  |  | 0 |  |  | 0 |  |  |  |  | 0
| 0 | 0 | 0 | 0 | 0 | 0 | 0 |  |  | 0 |  |  | 0 |  |  |  |  | 0 | [21 empty] | 0 | 0 | 0 | 0 | 0 | 0 | 0 |  |  | 0 |  |  | 0 |  |  |  |  | 0
| 0 | 0 | 0 | 0 | 0 | 0 | 0 |  |  | 0 |  |  | 0 |  |  |  |  | 0 | [21 empty] | 0 | 0 | 0 | 0 | 0 | 0 | 0 |  |  | 0 |  |  | 0 |  |  |  |  | 0
| 0 | 0 | 0 | 0 | 0 | 0 | 0 |  |  | 0 |  |  | 0 |  |  |  |  | 0 | [21 empty] | 0 | 0 | 0 | 0 | 0 | 0 | 0 |  |  | 0 |  |  | 0 |  |  |  |  | 0
| 0 | 0 | 0 | 0 | 0 | 0 | 0 |  |  | 0 |  |  | 0 |  |  |  |  | 0 | [21 empty] | 0 | 0 | 0 | 0 | 0 | 0 | 0 |  |  | 0 |  |  | 0 |  |  |  |  | 0
| 0 | 0 | 0 | 0 | 0 | 0 | 0 |  |  | 0 |  |  | 0 |  |  |  |  | 0 | [21 empty] | 0 | 0 | 0 | 0 | 0 | 0 | 0 |  |  | 0 |  |  | 0 |  |  |  |  | 0
| 0 | 0 | 0 | 0 | 0 | 0 | 0 |  |  | 0 |  |  | 0 |  |  |  |  | 0 | [21 empty] | 0 | 0 | 0 | 0 | 0 | 0 | 0 |  |  | 0 |  |  | 0 |  |  |  |  | 0
| 0 | 0 | 0 | 0 | 0 | 0 | 0 |  |  | 0 |  |  | 0 |  |  |  |  | 0 | [21 empty] | 0 | 0 | 0 | 0 | 0 | 0 | 0 |  |  | 0 |  |  | 0 |  |  |  |  | 0
| 0 | 0 | 0 | 0 | 0 | 0 | 0 |  |  | 0 |  |  | 0 |  |  |  |  | 0 | [21 empty] | 0 | 0 | 0 | 0 | 0 | 0 | 0 |  |  | 0 |  |  | 0 |  |  |  |  | 0
| 0 | 0 | 0 | 0 | 0 | 0 | 0 |  |  | 0 |  |  | 0 |  |  |  |  | 0 | [21 empty] | 0 | 0 | 0 | 0 | 0 | 0 | 0 |  |  | 0 |  |  | 0 |  |  |  |  | 0
| 0 | 0 | 0 | 0 | 0 | 0 | 0 |  |  | 0 |  |  | 0 |  |  |  |  | 0 | [21 empty] | 0 | 0 | 0 | 0 | 0 | 0 | 0 |  |  | 0 |  |  | 0 |  |  |  |  | 0
| 0 | 0 | 0 | 0 | 0 | 0 | 0 |  |  | 0 |  |  | 0 |  |  |  |  | 0 | [21 empty] | 0 | 0 | 0 | 0 | 0 | 0 | 0 |  |  | 0 |  |  | 0 |  |  |  |  | 0
| 0 | 0 | 0 | 0 | 0 | 0 | 0 |  |  | 0 |  |  | 0 |  |  |  |  | 0 | [21 empty] | 0 | 0 | 0 | 0 | 0 | 0 | 0 |  |  | 0 |  |  | 0 |  |  |  |  | 0
| 0 | 0 | 0 | 0 | 0 | 0 | 0 |  |  | 0 |  |  | 0 |  |  |  |  | 0 | [21 empty] | 0 | 0 | 0 | 0 | 0 | 0 | 0 |  |  | 0 |  |  | 0 |  |  |  |  | 0
| 0 | 0 | 0 | 0 | 0 | 0 | 0 |  |  | 0 |  |  | 0 |  |  |  |  | 0 | [21 empty] | 0 | 0 | 0 | 0 | 0 | 0 | 0 |  |  | 0 |  |  | 0 |  |  |  |  | 0
| 0 | 0 | 0 | 0 | 0 | 0 | 0 |  |  | 0 |  |  | 0 |  |  |  |  | 0 | [21 empty] | 0 | 0 | 0 | 0 | 0 | 0 | 0 |  |  | 0 |  |  | 0 |  |  |  |  | 0
| 0 | 0 | 0 | 0 | 0 | 0 | 0 |  |  | 0 |  |  | 0 |  |  |  |  | 0 | [21 empty] | 0 | 0 | 0 | 0 | 0 | 0 | 0 |  |  | 0 |  |  | 0 |  |  |  |  | 0
| 0 | 0 | 0 | 0 | 0 | 0 | 0 |  |  | 0 |  |  | 0 |  |  |  |  | 0 | [21 empty] | 0 | 0 | 0 | 0 | 0 | 0 | 0 |  |  | 0 |  |  | 0 |  |  |  |  | 0
| 0 | 0 | 0 | 0 | 0 | 0 | 0 |  |  | 0 |  |  | 0 |  |  |  |  | 0 | [21 empty] | 0 | 0 | 0 | 0 | 0 | 0 | 0 |  |  | 0 |  |  | 0 |  |  |  |  | 0
| 0 | 0 | 0 | 0 | 0 | 0 | 0 |  |  | 0 |  |  | 0 |  |  |  |  | 0 | [21 empty] | 0 | 0 | 0 | 0 | 0 | 0 | 0 |  |  | 0 |  |  | 0 |  |  |  |  | 0
| 0 | 0 | 0 | 0 | 0 | 0 | 0 |  |  | 0 |  |  | 0 |  |  |  |  | 0 | [21 empty] | 0 | 0 | 0 | 0 | 0 | 0 | 0 |  |  | 0 |  |  | 0 |  |  |  |  | 0
| 0 | 0 | 0 | 0 | 0 | 0 | 0 |  |  | 0 |  |  | 0 |  |  |  |  | 0 | [21 empty] | 0 | 0 | 0 | 0 | 0 | 0 | 0 |  |  | 0 |  |  | 0 |  |  |  |  | 0
| 0 | 0 | 0 | 0 | 0 | 0 | 0 |  |  | 0 |  |  | 0 |  |  |  |  | 0 | [21 empty] | 0 | 0 | 0 | 0 | 0 | 0 | 0 |  |  | 0 |  |  | 0 |  |  |  |  | 0
| 0 | 0 | 0 | 0 | 0 | 0 | 0 |  |  | 0 |  |  | 0 |  |  |  |  | 0 | [21 empty] | 0 | 0 | 0 | 0 | 0 | 0 | 0 |  |  | 0 |  |  | 0 |  |  |  |  | 0
| 0 | 0 | 0 | 0 | 0 | 0 | 0 |  |  | 0 |  |  | 0 |  |  |  |  | 0 | [21 empty] | 0 | 0 | 0 | 0 | 0 | 0 | 0 |  |  | 0 |  |  | 0 |  |  |  |  | 0
| 0 | 0 | 0 | 0 | 0 | 0 | 0 |  |  | 0 |  |  | 0 |  |  |  |  | 0 | [21 empty] | 0 | 0 | 0 | 0 | 0 | 0 | 0 |  |  | 0 |  |  | 0 |  |  |  |  | 0
| 0 | 0 | 0 | 0 | 0 | 0 | 0 |  |  | 0 |  |  | 0 |  |  |  |  | 0 | [21 empty] | 0 | 0 | 0 | 0 | 0 | 0 | 0 |  |  | 0 |  |  | 0 |  |  |  |  | 0
| 0 | 0 | 0 | 0 | 0 | 0 | 0 |  |  | 0 |  |  | 0 |  |  |  |  | 0 | [21 empty] | 0 | 0 | 0 | 0 | 0 | 0 | 0 |  |  | 0 |  |  | 0 |  |  |  |  | 0
| 0 | 0 | 0 | 0 | 0 | 0 | 0 |  |  | 0 |  |  | 0 |  |  |  |  | 0 | [21 empty] | 0 | 0 | 0 | 0 | 0 | 0 | 0 |  |  | 0 |  |  | 0 |  |  |  |  | 0
| 0 | 0 | 0 | 0 | 0 | 0 | 0 |  |  | 0 |  |  | 0 |  |  |  |  | 0 | [21 empty] | 0 | 0 | 0 | 0 | 0 | 0 | 0 |  |  | 0 |  |  | 0 |  |  |  |  | 0
| 0 | 0 | 0 | 0 | 0 | 0 | 0 |  |  | 0 |  |  | 0 |  |  |  |  | 0 | [21 empty] | 0 | 0 | 0 | 0 | 0 | 0 | 0 |  |  | 0 |  |  | 0 |  |  |  |  | 0
| 0 | 0 | 0 | 0 | 0 | 0 | 0 |  |  | 0 |  |  | 0 |  |  |  |  | 0 | [21 empty] | 0 | 0 | 0 | 0 | 0 | 0 | 0 |  |  | 0 |  |  | 0 |  |  |  |  | 0
| 0 | 0 | 0 | 0 | 0 | 0 | 0 |  |  | 0 |  |  | 0 |  |  |  |  | 0 | [21 empty] | 0 | 0 | 0 | 0 | 0 | 0 | 0 |  |  | 0 |  |  | 0 |  |  |  |  | 0
| 0 | 0 | 0 | 0 | 0 | 0 | 0 |  |  | 0 |  |  | 0 |  |  |  |  | 0 | [21 empty] | 0 | 0 | 0 | 0 | 0 | 0 | 0 |  |  | 0 |  |  | 0 |  |  |  |  | 0
| 0 | 0 | 0 | 0 | 0 | 0 | 0 |  |  | 0 |  |  | 0 |  |  |  |  | 0 | [21 empty] | 0 | 0 | 0 | 0 | 0 | 0 | 0 |  |  | 0 |  |  | 0 |  |  |  |  | 0
| 0 | 0 | 0 | 0 | 0 | 0 | 0 |  |  | 0 |  |  | 0 |  |  |  |  | 0 | [21 empty] | 0 | 0 | 0 | 0 | 0 | 0 | 0 |  |  | 0 |  |  | 0 |  |  |  |  | 0
| 0 | 0 | 0 | 0 | 0 | 0 | 0 |  |  | 0 |  |  | 0 |  |  |  |  | 0 | [21 empty] | 0 | 0 | 0 | 0 | 0 | 0 | 0 |  |  | 0 |  |  | 0 |  |  |  |  | 0
| 0 | 0 | 0 | 0 | 0 | 0 | 0 |  |  | 0 |  |  | 0 |  |  |  |  | 0 | [21 empty] | 0 | 0 | 0 | 0 | 0 | 0 | 0 |  |  | 0 |  |  | 0 |  |  |  |  | 0
| 0 | 0 | 0 | 0 | 0 | 0 | 0 |  |  | 0 |  |  | 0 |  |  |  |  | 0 | [21 empty] | 0 | 0 | 0 | 0 | 0 | 0 | 0 |  |  | 0 |  |  | 0 |  |  |  |  | 0
| 0 | 0 | 0 | 0 | 0 | 0 | 0 |  |  | 0 |  |  | 0 |  |  |  |  | 0 | [21 empty] | 0 | 0 | 0 | 0 | 0 | 0 | 0 |  |  | 0 |  |  | 0 |  |  |  |  | 0
| 0 | 0 | 0 | 0 | 0 | 0 | 0 |  |  | 0 |  |  | 0 |  |  |  |  | 0 | [21 empty] | 0 | 0 | 0 | 0 | 0 | 0 | 0 |  |  | 0 |  |  | 0 |  |  |  |  | 0
| 0 | 0 | 0 | 0 | 0 | 0 | 0 |  |  | 0 |  |  | 0 |  |  |  |  | 0 | [21 empty] | 0 | 0 | 0 | 0 | 0 | 0 | 0 |  |  | 0 |  |  | 0 |  |  |  |  | 0
| 0 | 0 | 0 | 0 | 0 | 0 | 0 |  |  | 0 |  |  | 0 |  |  |  |  | 0 | [21 empty] | 0 | 0 | 0 | 0 | 0 | 0 | 0 |  |  | 0 |  |  | 0 |  |  |  |  | 0
| 0 | 0 | 0 | 0 | 0 | 0 | 0 |  |  | 0 |  |  | 0 |  |  |  |  | 0 | [21 empty] | 0 | 0 | 0 | 0 | 0 | 0 | 0 |  |  | 0 |  |  | 0 |  |  |  |  | 0
| 0 | 0 | 0 | 0 | 0 | 0 | 0 |  |  | 0 |  |  | 0 |  |  |  |  | 0 | [21 empty] | 0 | 0 | 0 | 0 | 0 | 0 | 0 |  |  | 0 |  |  | 0 |  |  |  |  | 0
| 0 | 0 | 0 | 0 | 0 | 0 | 0 |  |  | 0 |  |  | 0 |  |  |  |  | 0 | [21 empty] | 0 | 0 | 0 | 0 | 0 | 0 | 0 |  |  | 0 |  |  | 0 |  |  |  |  | 0
| 0 | 0 | 0 | 0 | 0 | 0 | 0 |  |  | 0 |  |  | 0 |  |  |  |  | 0 | [21 empty] | 0 | 0 | 0 | 0 | 0 | 0 | 0 |  |  | 0 |  |  | 0 |  |  |  |  | 0
| 0 | 0 | 0 | 0 | 0 | 0 | 0 |  |  | 0 |  |  | 0 |  |  |  |  | 0 | [21 empty] | 0 | 0 | 0 | 0 | 0 | 0 | 0 |  |  | 0 |  |  | 0 |  |  |  |  | 0
| 0 | 0 | 0 | 0 | 0 | 0 | 0 |  |  | 0 |  |  | 0 |  |  |  |  | 0 | [21 empty] | 0 | 0 | 0 | 0 | 0 | 0 | 0 |  |  | 0 |  |  | 0 |  |  |  |  | 0
| 0 | 0 | 0 | 0 | 0 | 0 | 0 |  |  | 0 |  |  | 0 |  |  |  |  | 0 | [21 empty] | 0 | 0 | 0 | 0 | 0 | 0 | 0 |  |  | 0 |  |  | 0 |  |  |  |  | 0
| 0 | 0 | 0 | 0 | 0 | 0 | 0 |  |  | 0 |  |  | 0 |  |  |  |  | 0 | [21 empty] | 0 | 0 | 0 | 0 | 0 | 0 | 0 |  |  | 0 |  |  | 0 |  |  |  |  | 0
| 0 | 0 | 0 | 0 | 0 | 0 | 0 |  |  | 0 |  |  | 0 |  |  |  |  | 0 | [21 empty] | 0 | 0 | 0 | 0 | 0 | 0 | 0 |  |  | 0 |  |  | 0 |  |  |  |  | 0
| 0 | 0 | 0 | 0 | 0 | 0 | 0 |  |  | 0 |  |  | 0 |  |  |  |  | 0 | [21 empty] | 0 | 0 | 0 | 0 | 0 | 0 | 0 |  |  | 0 |  |  | 0 |  |  |  |  | 0
| 0 | 0 | 0 | 0 | 0 | 0 | 0 |  |  | 0 |  |  | 0 |  |  |  |  | 0 | [21 empty] | 0 | 0 | 0 | 0 | 0 | 0 | 0 |  |  | 0 |  |  | 0 |  |  |  |  | 0
| 0 | 0 | 0 | 0 | 0 | 0 | 0 |  |  | 0 |  |  | 0 |  |  |  |  | 0 | [21 empty] | 0 | 0 | 0 | 0 | 0 | 0 | 0 |  |  | 0 |  |  | 0 |  |  |  |  | 0
| 0 | 0 | 0 | 0 | 0 | 0 | 0 |  |  | 0 |  |  | 0 |  |  |  |  | 0 | [21 empty] | 0 | 0 | 0 | 0 | 0 | 0 | 0 |  |  | 0 |  |  | 0 |  |  |  |  | 0
| 0 | 0 | 0 | 0 | 0 | 0 | 0 |  |  | 0 |  |  | 0 |  |  |  |  | 0 | [21 empty] | 0 | 0 | 0 | 0 | 0 | 0 | 0 |  |  | 0 |  |  | 0 |  |  |  |  | 0
| 0 | 0 | 0 | 0 | 0 | 0 | 0 |  |  | 0 |  |  | 0 |  |  |  |  | 0 | [21 empty] | 0 | 0 | 0 | 0 | 0 | 0 | 0 |  |  | 0 |  |  | 0 |  |  |  |  | 0
| 0 | 0 | 0 | 0 | 0 | 0 | 0 |  |  | 0 |  |  | 0 |  |  |  |  | 0 | [21 empty] | 0 | 0 | 0 | 0 | 0 | 0 | 0 |  |  | 0 |  |  | 0 |  |  |  |  | 0
| 0 | 0 | 0 | 0 | 0 | 0 | 0 |  |  | 0 |  |  | 0 |  |  |  |  | 0 | [21 empty] | 0 | 0 | 0 | 0 | 0 | 0 | 0 |  |  | 0 |  |  | 0 |  |  |  |  | 0
| 0 | 0 | 0 | 0 | 0 | 0 | 0 |  |  | 0 |  |  | 0 |  |  |  |  | 0 | [21 empty] | 0 | 0 | 0 | 0 | 0 | 0 | 0 |  |  | 0 |  |  | 0 |  |  |  |  | 0
| 0 | 0 | 0 | 0 | 0 | 0 | 0 |  |  | 0 |  |  | 0 |  |  |  |  | 0 | [21 empty] | 0 | 0 | 0 | 0 | 0 | 0 | 0 |  |  | 0 |  |  | 0 |  |  |  |  | 0
| 0 | 0 | 0 | 0 | 0 | 0 | 0 |  |  | 0 |  |  | 0 |  |  |  |  | 0 | [21 empty] | 0 | 0 | 0 | 0 | 0 | 0 | 0 |  |  | 0 |  |  | 0 |  |  |  |  | 0
| 0 | 0 | 0 | 0 | 0 | 0 | 0 |  |  | 0 |  |  | 0 |  |  |  |  | 0 | [21 empty] | 0 | 0 | 0 | 0 | 0 | 0 | 0 |  |  | 0 |  |  | 0 |  |  |  |  | 0
| 0 | 0 | 0 | 0 | 0 | 0 | 0 |  |  | 0 |  |  | 0 |  |  |  |  | 0 | [21 empty] | 0 | 0 | 0 | 0 | 0 | 0 | 0 |  |  | 0 |  |  | 0 |  |  |  |  | 0
| 0 | 0 | 0 | 0 | 0 | 0 | 0 |  |  | 0 |  |  | 0 |  |  |  |  | 0 | [21 empty] | 0 | 0 | 0 | 0 | 0 | 0 | 0 |  |  | 0 |  |  | 0 |  |  |  |  | 0
| 0 | 0 | 0 | 0 | 0 | 0 | 0 |  |  | 0 |  |  | 0 |  |  |  |  | 0 | [21 empty] | 0 | 0 | 0 | 0 | 0 | 0 | 0 |  |  | 0 |  |  | 0 |  |  |  |  | 0
| 0 | 0 | 0 | 0 | 0 | 0 | 0 |  |  | 0 |  |  | 0 |  |  |  |  | 0 | [21 empty] | 0 | 0 | 0 | 0 | 0 | 0 | 0 |  |  | 0 |  |  | 0 |  |  |  |  | 0
| 0 | 0 | 0 | 0 | 0 | 0 | 0 |  |  | 0 |  |  | 0 |  |  |  |  | 0 | [21 empty] | 0 | 0 | 0 | 0 | 0 | 0 | 0 |  |  | 0 |  |  | 0 |  |  |  |  | 0
| 0 | 0 | 0 | 0 | 0 | 0 | 0 |  |  | 0 |  |  | 0 |  |  |  |  | 0 | [21 empty] | 0 | 0 | 0 | 0 | 0 | 0 | 0 |  |  | 0 |  |  | 0 |  |  |  |  | 0
| 0 | 0 | 0 | 0 | 0 | 0 | 0 |  |  | 0 |  |  | 0 |  |  |  |  | 0 | [21 empty] | 0 | 0 | 0 | 0 | 0 | 0 | 0 |  |  | 0 |  |  | 0 |  |  |  |  | 0
| 0 | 0 | 0 | 0 | 0 | 0 | 0 |  |  | 0 |  |  | 0 |  |  |  |  | 0 | [21 empty] | 0 | 0 | 0 | 0 | 0 | 0 | 0 |  |  | 0 |  |  | 0 |  |  |  |  | 0
| 0 | 0 | 0 | 0 | 0 | 0 | 0 |  |  | 0 |  |  | 0 |  |  |  |  | 0 | [21 empty] | 0 | 0 | 0 | 0 | 0 | 0 | 0 |  |  | 0 |  |  | 0 |  |  |  |  | 0
| 0 | 0 | 0 | 0 | 0 | 0 | 0 |  |  | 0 |  |  | 0 |  |  |  |  | 0 | [21 empty] | 0 | 0 | 0 | 0 | 0 | 0 | 0 |  |  | 0 |  |  | 0 |  |  |  |  | 0
| 0 | 0 | 0 | 0 | 0 | 0 | 0 |  |  | 0 |  |  | 0 |  |  |  |  | 0 | [21 empty] | 0 | 0 | 0 | 0 | 0 | 0 | 0 |  |  | 0 |  |  | 0 |  |  |  |  | 0
| 0 | 0 | 0 | 0 | 0 | 0 | 0 |  |  | 0 |  |  | 0 |  |  |  |  | 0 | [21 empty] | 0 | 0 | 0 | 0 | 0 | 0 | 0 |  |  | 0 |  |  | 0 |  |  |  |  | 0
| 0 | 0 | 0 | 0 | 0 | 0 | 0 |  |  | 0 |  |  | 0 |  |  |  |  | 0 | [21 empty] | 0 | 0 | 0 | 0 | 0 | 0 | 0 |  |  | 0 |  |  | 0 |  |  |  |  | 0
| 0 | 0 | 0 | 0 | 0 | 0 | 0 |  |  | 0 |  |  | 0 |  |  |  |  | 0 | [21 empty] | 0 | 0 | 0 | 0 | 0 | 0 | 0 |  |  | 0 |  |  | 0 |  |  |  |  | 0
| 0 | 0 | 0 | 0 | 0 | 0 | 0 |  |  | 0 |  |  | 0 |  |  |  |  | 0 | [21 empty] | 0 | 0 | 0 | 0 | 0 | 0 | 0 |  |  | 0 |  |  | 0 |  |  |  |  | 0
| 0 | 0 | 0 | 0 | 0 | 0 | 0 |  |  | 0 |  |  | 0 |  |  |  |  | 0 | [21 empty] | 0 | 0 | 0 | 0 | 0 | 0 | 0 |  |  | 0 |  |  | 0 |  |  |  |  | 0
| 0 | 0 | 0 | 0 | 0 | 0 | 0 |  |  | 0 |  |  | 0 |  |  |  |  | 0 | [21 empty] | 0 | 0 | 0 | 0 | 0 | 0 | 0 |  |  | 0 |  |  | 0 |  |  |  |  | 0
| 0 | 0 | 0 | 0 | 0 | 0 | 0 |  |  | 0 |  |  | 0 |  |  |  |  | 0 | [21 empty] | 0 | 0 | 0 | 0 | 0 | 0 | 0 |  |  | 0 |  |  | 0 |  |  |  |  | 0
| 0 | 0 | 0 | 0 | 0 | 0 | 0 |  |  | 0 |  |  | 0 |  |  |  |  | 0 | [21 empty] | 0 | 0 | 0 | 0 | 0 | 0 | 0 |  |  | 0 |  |  | 0 |  |  |  |  | 0
| 0 | 0 | 0 | 0 | 0 | 0 | 0 |  |  | 0 |  |  | 0 |  |  |  |  | 0 | [21 empty] | 0 | 0 | 0 | 0 | 0 | 0 | 0 |  |  | 0 |  |  | 0 |  |  |  |  | 0
| 0 | 0 | 0 | 0 | 0 | 0 | 0 |  |  | 0 |  |  | 0 |  |  |  |  | 0 | [21 empty] | 0 | 0 | 0 | 0 | 0 | 0 | 0 |  |  | 0 |  |  | 0 |  |  |  |  | 0
| 0 | 0 | 0 | 0 | 0 | 0 | 0 |  |  | 0 |  |  | 0 |  |  |  |  | 0 | [21 empty] | 0 | 0 | 0 | 0 | 0 | 0 | 0 |  |  | 0 |  |  | 0 |  |  |  |  | 0
| 0 | 0 | 0 | 0 | 0 | 0 | 0 |  |  | 0 |  |  | 0 |  |  |  |  | 0 | [21 empty] | 0 | 0 | 0 | 0 | 0 | 0 | 0 |  |  | 0 |  |  | 0 |  |  |  |  | 0
| 0 | 0 | 0 | 0 | 0 | 0 | 0 |  |  | 0 |  |  | 0 |  |  |  |  | 0 | [21 empty] | 0 | 0 | 0 | 0 | 0 | 0 | 0 |  |  | 0 |  |  | 0 |  |  |  |  | 0
| 0 | 0 | 0 | 0 | 0 | 0 | 0 |  |  | 0 |  |  | 0 |  |  |  |  | 0 | [21 empty] | 0 | 0 | 0 | 0 | 0 | 0 | 0 |  |  | 0 |  |  | 0 |  |  |  |  | 0
| 0 | 0 | 0 | 0 | 0 | 0 | 0 |  |  | 0 |  |  | 0 |  |  |  |  | 0 | [21 empty] | 0 | 0 | 0 | 0 | 0 | 0 | 0 |  |  | 0 |  |  | 0 |  |  |  |  | 0
| 0 | 0 | 0 | 0 | 0 | 0 | 0 |  |  | 0 |  |  | 0 |  |  |  |  | 0 | [21 empty] | 0 | 0 | 0 | 0 | 0 | 0 | 0 |  |  | 0 |  |  | 0 |  |  |  |  | 0
| 0 | 0 | 0 | 0 | 0 | 0 | 0 |  |  | 0 |  |  | 0 |  |  |  |  | 0 | [21 empty] | 0 | 0 | 0 | 0 | 0 | 0 | 0 |  |  | 0 |  |  | 0 |  |  |  |  | 0
| 0 | 0 | 0 | 0 | 0 | 0 | 0 |  |  | 0 |  |  | 0 |  |  |  |  | 0 | [21 empty] | 0 | 0 | 0 | 0 | 0 | 0 | 0 |  |  | 0 |  |  | 0 |  |  |  |  | 0
| 0 | 0 | 0 | 0 | 0 | 0 | 0 |  |  | 0 |  |  | 0 |  |  |  |  | 0 | [21 empty] | 0 | 0 | 0 | 0 | 0 | 0 | 0 |  |  | 0 |  |  | 0 |  |  |  |  | 0
| 0 | 0 | 0 | 0 | 0 | 0 | 0 |  |  | 0 |  |  | 0 |  |  |  |  | 0 | [21 empty] | 0 | 0 | 0 | 0 | 0 | 0 | 0 |  |  | 0 |  |  | 0 |  |  |  |  | 0
| 0 | 0 | 0 | 0 | 0 | 0 | 0 |  |  | 0 |  |  | 0 |  |  |  |  | 0 | [21 empty] | 0 | 0 | 0 | 0 | 0 | 0 | 0 |  |  | 0 |  |  | 0 |  |  |  |  | 0
| 0 | 0 | 0 | 0 | 0 | 0 | 0 |  |  | 0 |  |  | 0 |  |  |  |  | 0 | [21 empty] | 0 | 0 | 0 | 0 | 0 | 0 | 0 |  |  | 0 |  |  | 0 |  |  |  |  | 0
| 0 | 0 | 0 | 0 | 0 | 0 | 0 |  |  | 0 |  |  | 0 |  |  |  |  | 0 | [21 empty] | 0 | 0 | 0 | 0 | 0 | 0 | 0 |  |  | 0 |  |  | 0 |  |  |  |  | 0
| 0 | 0 | 0 | 0 | 0 | 0 | 0 |  |  | 0 |  |  | 0 |  |  |  |  | 0 | [21 empty] | 0 | 0 | 0 | 0 | 0 | 0 | 0 |  |  | 0 |  |  | 0 |  |  |  |  | 0
| 0 | 0 | 0 | 0 | 0 | 0 | 0 |  |  | 0 |  |  | 0 |  |  |  |  | 0 | [21 empty] | 0 | 0 | 0 | 0 | 0 | 0 | 0 |  |  | 0 |  |  | 0 |  |  |  |  | 0
| 0 | 0 | 0 | 0 | 0 | 0 | 0 |  |  | 0 |  |  | 0 |  |  |  |  | 0 | [21 empty] | 0 | 0 | 0 | 0 | 0 | 0 | 0 |  |  | 0 |  |  | 0 |  |  |  |  | 0
| 0 | 0 | 0 | 0 | 0 | 0 | 0 |  |  | 0 |  |  | 0 |  |  |  |  | 0 | [21 empty] | 0 | 0 | 0 | 0 | 0 | 0 | 0 |  |  | 0 |  |  | 0 |  |  |  |  | 0
| 0 | 0 | 0 | 0 | 0 | 0 | 0 |  |  | 0 |  |  | 0 |  |  |  |  | 0 | [21 empty] | 0 | 0 | 0 | 0 | 0 | 0 | 0 |  |  | 0 |  |  | 0 |  |  |  |  | 0
| 0 | 0 | 0 | 0 | 0 | 0 | 0 |  |  | 0 |  |  | 0 |  |  |  |  | 0 | [21 empty] | 0 | 0 | 0 | 0 | 0 | 0 | 0 |  |  | 0 |  |  | 0 |  |  |  |  | 0
| 0 | 0 | 0 | 0 | 0 | 0 | 0 |  |  | 0 |  |  | 0 |  |  |  |  | 0 | [21 empty] | 0 | 0 | 0 | 0 | 0 | 0 | 0 |  |  | 0 |  |  | 0 |  |  |  |  | 0
| 0 | 0 | 0 | 0 | 0 | 0 | 0 |  |  | 0 |  |  | 0 |  |  |  |  | 0 | [21 empty] | 0 | 0 | 0 | 0 | 0 | 0 | 0 |  |  | 0 |  |  | 0 |  |  |  |  | 0
| 0 | 0 | 0 | 0 | 0 | 0 | 0 |  |  | 0 |  |  | 0 |  |  |  |  | 0 | [21 empty] | 0 | 0 | 0 | 0 | 0 | 0 | 0 |  |  | 0 |  |  | 0 |  |  |  |  | 0
| 0 | 0 | 0 | 0 | 0 | 0 | 0 |  |  | 0 |  |  | 0 |  |  |  |  | 0 | [21 empty] | 0 | 0 | 0 | 0 | 0 | 0 | 0 |  |  | 0 |  |  | 0 |  |  |  |  | 0
| 0 | 0 | 0 | 0 | 0 | 0 | 0 |  |  | 0 |  |  | 0 |  |  |  |  | 0 | [21 empty] | 0 | 0 | 0 | 0 | 0 | 0 | 0 |  |  | 0 |  |  | 0 |  |  |  |  | 0
| 0 | 0 | 0 | 0 | 0 | 0 | 0 |  |  | 0 |  |  | 0 |  |  |  |  | 0 | [21 empty] | 0 | 0 | 0 | 0 | 0 | 0 | 0 |  |  | 0 |  |  | 0 |  |  |  |  | 0
| 0 | 0 | 0 | 0 | 0 | 0 | 0 |  |  | 0 |  |  | 0 |  |  |  |  | 0 | [21 empty] | 0 | 0 | 0 | 0 | 0 | 0 | 0 |  |  | 0 |  |  | 0 |  |  |  |  | 0
| 0 | 0 | 0 | 0 | 0 | 0 | 0 |  |  | 0 |  |  | 0 |  |  |  |  | 0 | [21 empty] | 0 | 0 | 0 | 0 | 0 | 0 | 0 |  |  | 0 |  |  | 0 |  |  |  |  | 0
| 0 | 0 | 0 | 0 | 0 | 0 | 0 |  |  | 0 |  |  | 0 |  |  |  |  | 0 | [21 empty] | 0 | 0 | 0 | 0 | 0 | 0 | 0 |  |  | 0 |  |  | 0 |  |  |  |  | 0
| 0 | 0 | 0 | 0 | 0 | 0 | 0 |  |  | 0 |  |  | 0 |  |  |  |  | 0 | [21 empty] | 0 | 0 | 0 | 0 | 0 | 0 | 0 |  |  | 0 |  |  | 0 |  |  |  |  | 0
| 0 | 0 | 0 | 0 | 0 | 0 | 0 |  |  | 0 |  |  | 0 |  |  |  |  | 0 | [21 empty] | 0 | 0 | 0 | 0 | 0 | 0 | 0 |  |  | 0 |  |  | 0 |  |  |  |  | 0
| 0 | 0 | 0 | 0 | 0 | 0 | 0 |  |  | 0 |  |  | 0 |  |  |  |  | 0 | [21 empty] | 0 | 0 | 0 | 0 | 0 | 0 | 0 |  |  | 0 |  |  | 0 |  |  |  |  | 0
| 0 | 0 | 0 | 0 | 0 | 0 | 0 |  |  | 0 |  |  | 0 |  |  |  |  | 0 | [21 empty] | 0 | 0 | 0 | 0 | 0 | 0 | 0 |  |  | 0 |  |  | 0 |  |  |  |  | 0
| 0 | 0 | 0 | 0 | 0 | 0 | 0 |  |  | 0 |  |  | 0 |  |  |  |  | 0 | [21 empty] | 0 | 0 | 0 | 0 | 0 | 0 | 0 |  |  | 0 |  |  | 0 |  |  |  |  | 0
| 0 | 0 | 0 | 0 | 0 | 0 | 0 |  |  | 0 |  |  | 0 |  |  |  |  | 0 | [21 empty] | 0 | 0 | 0 | 0 | 0 | 0 | 0 |  |  | 0 |  |  | 0 |  |  |  |  | 0
| 0 | 0 | 0 | 0 | 0 | 0 | 0 |  |  | 0 |  |  | 0 |  |  |  |  | 0 | [21 empty] | 0 | 0 | 0 | 0 | 0 | 0 | 0 |  |  | 0 |  |  | 0 |  |  |  |  | 0
| 0 | 0 | 0 | 0 | 0 | 0 | 0 |  |  | 0 |  |  | 0 |  |  |  |  | 0 | [21 empty] | 0 | 0 | 0 | 0 | 0 | 0 | 0 |  |  | 0 |  |  | 0 |  |  |  |  | 0
| 0 | 0 | 0 | 0 | 0 | 0 | 0 |  |  | 0 |  |  | 0 |  |  |  |  | 0 | [21 empty] | 0 | 0 | 0 | 0 | 0 | 0 | 0 |  |  | 0 |  |  | 0 |  |  |  |  | 0
| 0 | 0 | 0 | 0 | 0 | 0 | 0 |  |  | 0 |  |  | 0 |  |  |  |  | 0 | [21 empty] | 0 | 0 | 0 | 0 | 0 | 0 | 0 |  |  | 0 |  |  | 0 |  |  |  |  | 0
| 0 | 0 | 0 | 0 | 0 | 0 | 0 |  |  | 0 |  |  | 0 |  |  |  |  | 0 | [21 empty] | 0 | 0 | 0 | 0 | 0 | 0 | 0 |  |  | 0 |  |  | 0 |  |  |  |  | 0
| 0 | 0 | 0 | 0 | 0 | 0 | 0 |  |  | 0 |  |  | 0 |  |  |  |  | 0 | [21 empty] | 0 | 0 | 0 | 0 | 0 | 0 | 0 |  |  | 0 |  |  | 0 |  |  |  |  | 0
| 0 | 0 | 0 | 0 | 0 | 0 | 0 |  |  | 0 |  |  | 0 |  |  |  |  | 0 | [21 empty] | 0 | 0 | 0 | 0 | 0 | 0 | 0 |  |  | 0 |  |  | 0 |  |  |  |  | 0
| 0 | 0 | 0 | 0 | 0 | 0 | 0 |  |  | 0 |  |  | 0 |  |  |  |  | 0 | [21 empty] | 0 | 0 | 0 | 0 | 0 | 0 | 0 |  |  | 0 |  |  | 0 |  |  |  |  | 0
| 0 | 0 | 0 | 0 | 0 | 0 | 0 |  |  | 0 |  |  | 0 |  |  |  |  | 0 | [21 empty] | 0 | 0 | 0 | 0 | 0 | 0 | 0 |  |  | 0 |  |  | 0 |  |  |  |  | 0
| 0 | 0 | 0 | 0 | 0 | 0 | 0 |  |  | 0 |  |  | 0 |  |  |  |  | 0 | [21 empty] | 0 | 0 | 0 | 0 | 0 | 0 | 0 |  |  | 0 |  |  | 0 |  |  |  |  | 0
| 0 | 0 | 0 | 0 | 0 | 0 | 0 |  |  | 0 |  |  | 0 |  |  |  |  | 0 | [21 empty] | 0 | 0 | 0 | 0 | 0 | 0 | 0 |  |  | 0 |  |  | 0 |  |  |  |  | 0
| 0 | 0 | 0 | 0 | 0 | 0 | 0 |  |  | 0 |  |  | 0 |  |  |  |  | 0 | [21 empty] | 0 | 0 | 0 | 0 | 0 | 0 | 0 |  |  | 0 |  |  | 0 |  |  |  |  | 0
| 0 | 0 | 0 | 0 | 0 | 0 | 0 |  |  | 0 |  |  | 0 |  |  |  |  | 0 | [21 empty] | 0 | 0 | 0 | 0 | 0 | 0 | 0 |  |  | 0 |  |  | 0 |  |  |  |  | 0
| 0 | 0 | 0 | 0 | 0 | 0 | 0 |  |  | 0 |  |  | 0 |  |  |  |  | 0 | [21 empty] | 0 | 0 | 0 | 0 | 0 | 0 | 0 |  |  | 0 |  |  | 0 |  |  |  |  | 0
| 0 | 0 | 0 | 0 | 0 | 0 | 0 |  |  | 0 |  |  | 0 |  |  |  |  | 0 | [21 empty] | 0 | 0 | 0 | 0 | 0 | 0 | 0 |  |  | 0 |  |  | 0 |  |  |  |  | 0
| 0 | 0 | 0 | 0 | 0 | 0 | 0 |  |  | 0 |  |  | 0 |  |  |  |  | 0 | [21 empty] | 0 | 0 | 0 | 0 | 0 | 0 | 0 |  |  | 0 |  |  | 0 |  |  |  |  | 0
| 0 | 0 | 0 | 0 | 0 | 0 | 0 |  |  | 0 |  |  | 0 |  |  |  |  | 0 | [21 empty] | 0 | 0 | 0 | 0 | 0 | 0 | 0 |  |  | 0 |  |  | 0 |  |  |  |  | 0
| 0 | 0 | 0 | 0 | 0 | 0 | 0 |  |  | 0 |  |  | 0 |  |  |  |  | 0 | [21 empty] | 0 | 0 | 0 | 0 | 0 | 0 | 0 |  |  | 0 |  |  | 0 |  |  |  |  | 0
| 0 | 0 | 0 | 0 | 0 | 0 | 0 |  |  | 0 |  |  | 0 |  |  |  |  | 0 | [21 empty] | 0 | 0 | 0 | 0 | 0 | 0 | 0 |  |  | 0 |  |  | 0 |  |  |  |  | 0
| 0 | 0 | 0 | 0 | 0 | 0 | 0 |  |  | 0 |  |  | 0 |  |  |  |  | 0 | [21 empty] | 0 | 0 | 0 | 0 | 0 | 0 | 0 |  |  | 0 |  |  | 0 |  |  |  |  | 0
| 0 | 0 | 0 | 0 | 0 | 0 | 0 |  |  | 0 |  |  | 0 |  |  |  |  | 0 | [21 empty] | 0 | 0 | 0 | 0 | 0 | 0 | 0 |  |  | 0 |  |  | 0 |  |  |  |  | 0
| 0 | 0 | 0 | 0 | 0 | 0 | 0 |  |  | 0 |  |  | 0 |  |  |  |  | 0 | [21 empty] | 0 | 0 | 0 | 0 | 0 | 0 | 0 |  |  | 0 |  |  | 0 |  |  |  |  | 0
| 0 | 0 | 0 | 0 | 0 | 0 | 0 |  |  | 0 |  |  | 0 |  |  |  |  | 0 | [21 empty] | 0 | 0 | 0 | 0 | 0 | 0 | 0 |  |  | 0 |  |  | 0 |  |  |  |  | 0
| 0 | 0 | 0 | 0 | 0 | 0 | 0 |  |  | 0 |  |  | 0 |  |  |  |  | 0 | [21 empty] | 0 | 0 | 0 | 0 | 0 | 0 | 0 |  |  | 0 |  |  | 0 |  |  |  |  | 0
| 0 | 0 | 0 | 0 | 0 | 0 | 0 |  |  | 0 |  |  | 0 |  |  |  |  | 0 | [21 empty] | 0 | 0 | 0 | 0 | 0 | 0 | 0 |  |  | 0 |  |  | 0 |  |  |  |  | 0
| 0 | 0 | 0 | 0 | 0 | 0 | 0 |  |  | 0 |  |  | 0 |  |  |  |  | 0 | [21 empty] | 0 | 0 | 0 | 0 | 0 | 0 | 0 |  |  | 0 |  |  | 0 |  |  |  |  | 0
| 0 | 0 | 0 | 0 | 0 | 0 | 0 |  |  | 0 |  |  | 0 |  |  |  |  | 0 | [21 empty] | 0 | 0 | 0 | 0 | 0 | 0 | 0 |  |  | 0 |  |  | 0 |  |  |  |  | 0
| 0 | 0 | 0 | 0 | 0 | 0 | 0 |  |  | 0 |  |  | 0 |  |  |  |  | 0 | [21 empty] | 0 | 0 | 0 | 0 | 0 | 0 | 0 |  |  | 0 |  |  | 0 |  |  |  |  | 0
| 0 | 0 | 0 | 0 | 0 | 0 | 0 |  |  | 0 |  |  | 0 |  |  |  |  | 0 | [21 empty] | 0 | 0 | 0 | 0 | 0 | 0 | 0 |  |  | 0 |  |  | 0 |  |  |  |  | 0
| 0 | 0 | 0 | 0 | 0 | 0 | 0 |  |  | 0 |  |  | 0 |  |  |  |  | 0 | [21 empty] | 0 | 0 | 0 | 0 | 0 | 0 | 0 |  |  | 0 |  |  | 0 |  |  |  |  | 0
| 0 | 0 | 0 | 0 | 0 | 0 | 0 |  |  | 0 |  |  | 0 |  |  |  |  | 0 | [21 empty] | 0 | 0 | 0 | 0 | 0 | 0 | 0 |  |  | 0 |  |  | 0 |  |  |  |  | 0
| 0 | 0 | 0 | 0 | 0 | 0 | 0 |  |  | 0 |  |  | 0 |  |  |  |  | 0 | [21 empty] | 0 | 0 | 0 | 0 | 0 | 0 | 0 |  |  | 0 |  |  | 0 |  |  |  |  | 0
| 0 | 0 | 0 | 0 | 0 | 0 | 0 |  |  | 0 |  |  | 0 |  |  |  |  | 0 | [21 empty] | 0 | 0 | 0 | 0 | 0 | 0 | 0 |  |  | 0 |  |  | 0 |  |  |  |  | 0
| 0 | 0 | 0 | 0 | 0 | 0 | 0 |  |  | 0 |  |  | 0 |  |  |  |  | 0 | [21 empty] | 0 | 0 | 0 | 0 | 0 | 0 | 0 |  |  | 0 |  |  | 0 |  |  |  |  | 0
| 0 | 0 | 0 | 0 | 0 | 0 | 0 |  |  | 0 |  |  | 0 |  |  |  |  | 0 | [21 empty] | 0 | 0 | 0 | 0 | 0 | 0 | 0 |  |  | 0 |  |  | 0 |  |  |  |  | 0
| 0 | 0 | 0 | 0 | 0 | 0 | 0 |  |  | 0 |  |  | 0 |  |  |  |  | 0 | [21 empty] | 0 | 0 | 0 | 0 | 0 | 0 | 0 |  |  | 0 |  |  | 0 |  |  |  |  | 0
| 0 | 0 | 0 | 0 | 0 | 0 | 0 |  |  | 0 |  |  | 0 |  |  |  |  | 0 | [21 empty] | 0 | 0 | 0 | 0 | 0 | 0 | 0 |  |  | 0 |  |  | 0 |  |  |  |  | 0
| 0 | 0 | 0 | 0 | 0 | 0 | 0 |  |  | 0 |  |  | 0 |  |  |  |  | 0 | [21 empty] | 0 | 0 | 0 | 0 | 0 | 0 | 0 |  |  | 0 |  |  | 0 |  |  |  |  | 0
| 0 | 0 | 0 | 0 | 0 | 0 | 0 |  |  | 0 |  |  | 0 |  |  |  |  | 0 | [21 empty] | 0 | 0 | 0 | 0 | 0 | 0 | 0 |  |  | 0 |  |  | 0 |  |  |  |  | 0
| 0 | 0 | 0 | 0 | 0 | 0 | 0 |  |  | 0 |  |  | 0 |  |  |  |  | 0 | [21 empty] | 0 | 0 | 0 | 0 | 0 | 0 | 0 |  |  | 0 |  |  | 0 |  |  |  |  | 0
| 0 | 0 | 0 | 0 | 0 | 0 | 0 |  |  | 0 |  |  | 0 |  |  |  |  | 0 | [21 empty] | 0 | 0 | 0 | 0 | 0 | 0 | 0 |  |  | 0 |  |  | 0 |  |  |  |  | 0
| 0 | 0 | 0 | 0 | 0 | 0 | 0 |  |  | 0 |  |  | 0 |  |  |  |  | 0 | [21 empty] | 0 | 0 | 0 | 0 | 0 | 0 | 0 |  |  | 0 |  |  | 0 |  |  |  |  | 0
| 0 | 0 | 0 | 0 | 0 | 0 | 0 |  |  | 0 |  |  | 0 |  |  |  |  | 0 | [21 empty] | 0 | 0 | 0 | 0 | 0 | 0 | 0 |  |  | 0 |  |  | 0 |  |  |  |  | 0
| 0 | 0 | 0 | 0 | 0 | 0 | 0 |  |  | 0 |  |  | 0 |  |  |  |  | 0 | [21 empty] | 0 | 0 | 0 | 0 | 0 | 0 | 0 |  |  | 0 |  |  | 0 |  |  |  |  | 0
| 0 | 0 | 0 | 0 | 0 | 0 | 0 |  |  | 0 |  |  | 0 |  |  |  |  | 0 | [21 empty] | 0 | 0 | 0 | 0 | 0 | 0 | 0 |  |  | 0 |  |  | 0 |  |  |  |  | 0
| 0 | 0 | 0 | 0 | 0 | 0 | 0 |  |  | 0 |  |  | 0 |  |  |  |  | 0 | [21 empty] | 0 | 0 | 0 | 0 | 0 | 0 | 0 |  |  | 0 |  |  | 0 |  |  |  |  | 0
| 0 | 0 | 0 | 0 | 0 | 0 | 0 |  |  | 0 |  |  | 0 |  |  |  |  | 0 | [21 empty] | 0 | 0 | 0 | 0 | 0 | 0 | 0 |  |  | 0 |  |  | 0 |  |  |  |  | 0
| 0 | 0 | 0 | 0 | 0 | 0 | 0 |  |  | 0 |  |  | 0 |  |  |  |  | 0 | [21 empty] | 0 | 0 | 0 | 0 | 0 | 0 | 0 |  |  | 0 |  |  | 0 |  |  |  |  | 0
| 0 | 0 | 0 | 0 | 0 | 0 | 0 |  |  | 0 |  |  | 0 |  |  |  |  | 0 | [21 empty] | 0 | 0 | 0 | 0 | 0 | 0 | 0 |  |  | 0 |  |  | 0 |  |  |  |  | 0
| 0 | 0 | 0 | 0 | 0 | 0 | 0 |  |  | 0 |  |  | 0 |  |  |  |  | 0 | [21 empty] | 0 | 0 | 0 | 0 | 0 | 0 | 0 |  |  | 0 |  |  | 0 |  |  |  |  | 0
| 0 | 0 | 0 | 0 | 0 | 0 | 0 |  |  | 0 |  |  | 0 |  |  |  |  | 0 | [21 empty] | 0 | 0 | 0 | 0 | 0 | 0 | 0 |  |  | 0 |  |  | 0 |  |  |  |  | 0
| 0 | 0 | 0 | 0 | 0 | 0 | 0 |  |  | 0 |  |  | 0 |  |  |  |  | 0 | [21 empty] | 0 | 0 | 0 | 0 | 0 | 0 | 0 |  |  | 0 |  |  | 0 |  |  |  |  | 0
| 0 | 0 | 0 | 0 | 0 | 0 | 0 |  |  | 0 |  |  | 0 |  |  |  |  | 0 | [21 empty] | 0 | 0 | 0 | 0 | 0 | 0 | 0 |  |  | 0 |  |  | 0 |  |  |  |  | 0
| 0 | 0 | 0 | 0 | 0 | 0 | 0 |  |  | 0 |  |  | 0 |  |  |  |  | 0 | [21 empty] | 0 | 0 | 0 | 0 | 0 | 0 | 0 |  |  | 0 |  |  | 0 |  |  |  |  | 0
| 0 | 0 | 0 | 0 | 0 | 0 | 0 |  |  | 0 |  |  | 0 |  |  |  |  | 0 | [21 empty] | 0 | 0 | 0 | 0 | 0 | 0 | 0 |  |  | 0 |  |  | 0 |  |  |  |  | 0
| 0 | 0 | 0 | 0 | 0 | 0 | 0 |  |  | 0 |  |  | 0 |  |  |  |  | 0 | [21 empty] | 0 | 0 | 0 | 0 | 0 | 0 | 0 |  |  | 0 |  |  | 0 |  |  |  |  | 0
| 0 | 0 | 0 | 0 | 0 | 0 | 0 |  |  | 0 |  |  | 0 |  |  |  |  | 0 | [21 empty] | 0 | 0 | 0 | 0 | 0 | 0 | 0 |  |  | 0 |  |  | 0 |  |  |  |  | 0
| 0 | 0 | 0 | 0 | 0 | 0 | 0 |  |  | 0 |  |  | 0 |  |  |  |  | 0 | [21 empty] | 0 | 0 | 0 | 0 | 0 | 0 | 0 |  |  | 0 |  |  | 0 |  |  |  |  | 0
| 0 | 0 | 0 | 0 | 0 | 0 | 0 |  |  | 0 |  |  | 0 |  |  |  |  | 0 | [21 empty] | 0 | 0 | 0 | 0 | 0 | 0 | 0 |  |  | 0 |  |  | 0 |  |  |  |  | 0
| 0 | 0 | 0 | 0 | 0 | 0 | 0 |  |  | 0 |  |  | 0 |  |  |  |  | 0 | [21 empty] | 0 | 0 | 0 | 0 | 0 | 0 | 0 |  |  | 0 |  |  | 0 |  |  |  |  | 0
| 0 | 0 | 0 | 0 | 0 | 0 | 0 |  |  | 0 |  |  | 0 |  |  |  |  | 0 | [21 empty] | 0 | 0 | 0 | 0 | 0 | 0 | 0 |  |  | 0 |  |  | 0 |  |  |  |  | 0
| 0 | 0 | 0 | 0 | 0 | 0 | 0 |  |  | 0 |  |  | 0 |  |  |  |  | 0 | [21 empty] | 0 | 0 | 0 | 0 | 0 | 0 | 0 |  |  | 0 |  |  | 0 |  |  |  |  | 0
| 0 | 0 | 0 | 0 | 0 | 0 | 0 |  |  | 0 |  |  | 0 |  |  |  |  | 0 | [21 empty] | 0 | 0 | 0 | 0 | 0 | 0 | 0 |  |  | 0 |  |  | 0 |  |  |  |  | 0
| 0 | 0 | 0 | 0 | 0 | 0 | 0 |  |  | 0 |  |  | 0 |  |  |  |  | 0 | [21 empty] | 0 | 0 | 0 | 0 | 0 | 0 | 0 |  |  | 0 |  |  | 0 |  |  |  |  | 0
| 0 | 0 | 0 | 0 | 0 | 0 | 0 |  |  | 0 |  |  | 0 |  |  |  |  | 0 | [21 empty] | 0 | 0 | 0 | 0 | 0 | 0 | 0 |  |  | 0 |  |  | 0 |  |  |  |  | 0
| 0 | 0 | 0 | 0 | 0 | 0 | 0 |  |  | 0 |  |  | 0 |  |  |  |  | 0 | [21 empty] | 0 | 0 | 0 | 0 | 0 | 0 | 0 |  |  | 0 |  |  | 0 |  |  |  |  | 0
| 0 | 0 | 0 | 0 | 0 | 0 | 0 |  |  | 0 |  |  | 0 |  |  |  |  | 0 | [21 empty] | 0 | 0 | 0 | 0 | 0 | 0 | 0 |  |  | 0 |  |  | 0 |  |  |  |  | 0
| 0 | 0 | 0 | 0 | 0 | 0 | 0 |  |  | 0 |  |  | 0 |  |  |  |  | 0 | [21 empty] | 0 | 0 | 0 | 0 | 0 | 0 | 0 |  |  | 0 |  |  | 0 |  |  |  |  | 0
| 0 | 0 | 0 | 0 | 0 | 0 | 0 |  |  | 0 |  |  | 0 |  |  |  |  | 0 | [21 empty] | 0 | 0 | 0 | 0 | 0 | 0 | 0 |  |  | 0 |  |  | 0 |  |  |  |  | 0
| 0 | 0 | 0 | 0 | 0 | 0 | 0 |  |  | 0 |  |  | 0 |  |  |  |  | 0 | [21 empty] | 0 | 0 | 0 | 0 | 0 | 0 | 0 |  |  | 0 |  |  | 0 |  |  |  |  | 0
| 0 | 0 | 0 | 0 | 0 | 0 | 0 |  |  | 0 |  |  | 0 |  |  |  |  | 0 | [21 empty] | 0 | 0 | 0 | 0 | 0 | 0 | 0 |  |  | 0 |  |  | 0 |  |  |  |  | 0
| 0 | 0 | 0 | 0 | 0 | 0 | 0 |  |  | 0 |  |  | 0 |  |  |  |  | 0 | [21 empty] | 0 | 0 | 0 | 0 | 0 | 0 | 0 |  |  | 0 |  |  | 0 |  |  |  |  | 0
| 0 | 0 | 0 | 0 | 0 | 0 | 0 |  |  | 0 |  |  | 0 |  |  |  |  | 0 | [21 empty] | 0 | 0 | 0 | 0 | 0 | 0 | 0 |  |  | 0 |  |  | 0 |  |  |  |  | 0
| 0 | 0 | 0 | 0 | 0 | 0 | 0 |  |  | 0 |  |  | 0 |  |  |  |  | 0 | [21 empty] | 0 | 0 | 0 | 0 | 0 | 0 | 0 |  |  | 0 |  |  | 0 |  |  |  |  | 0
| 0 | 0 | 0 | 0 | 0 | 0 | 0 |  |  | 0 |  |  | 0 |  |  |  |  | 0 | [21 empty] | 0 | 0 | 0 | 0 | 0 | 0 | 0 |  |  | 0 |  |  | 0 |  |  |  |  | 0
| 0 | 0 | 0 | 0 | 0 | 0 | 0 |  |  | 0 |  |  | 0 |  |  |  |  | 0 | [21 empty] | 0 | 0 | 0 | 0 | 0 | 0 | 0 |  |  | 0 |  |  | 0 |  |  |  |  | 0
| 0 | 0 | 0 | 0 | 0 | 0 | 0 |  |  | 0 |  |  | 0 |  |  |  |  | 0 | [21 empty] | 0 | 0 | 0 | 0 | 0 | 0 | 0 |  |  | 0 |  |  | 0 |  |  |  |  | 0
| 0 | 0 | 0 | 0 | 0 | 0 | 0 |  |  | 0 |  |  | 0 |  |  |  |  | 0 | [21 empty] | 0 | 0 | 0 | 0 | 0 | 0 | 0 |  |  | 0 |  |  | 0 |  |  |  |  | 0
| 0 | 0 | 0 | 0 | 0 | 0 | 0 |  |  | 0 |  |  | 0 |  |  |  |  | 0 | [21 empty] | 0 | 0 | 0 | 0 | 0 | 0 | 0 |  |  | 0 |  |  | 0 |  |  |  |  | 0
| 0 | 0 | 0 | 0 | 0 | 0 | 0 |  |  | 0 |  |  | 0 |  |  |  |  | 0 | [21 empty] | 0 | 0 | 0 | 0 | 0 | 0 | 0 |  |  | 0 |  |  | 0 |  |  |  |  | 0
| 0 | 0 | 0 | 0 | 0 | 0 | 0 |  |  | 0 |  |  | 0 |  |  |  |  | 0 | [21 empty] | 0 | 0 | 0 | 0 | 0 | 0 | 0 |  |  | 0 |  |  | 0 |  |  |  |  | 0
| 0 | 0 | 0 | 0 | 0 | 0 | 0 |  |  | 0 |  |  | 0 |  |  |  |  | 0 | [21 empty] | 0 | 0 | 0 | 0 | 0 | 0 | 0 |  |  | 0 |  |  | 0 |  |  |  |  | 0
| 0 | 0 | 0 | 0 | 0 | 0 | 0 |  |  | 0 |  |  | 0 |  |  |  |  | 0 | [21 empty] | 0 | 0 | 0 | 0 | 0 | 0 | 0 |  |  | 0 |  |  | 0 |  |  |  |  | 0
| 0 | 0 | 0 | 0 | 0 | 0 | 0 |  |  | 0 |  |  | 0 |  |  |  |  | 0 | [21 empty] | 0 | 0 | 0 | 0 | 0 | 0 | 0 |  |  | 0 |  |  | 0 |  |  |  |  | 0
| 0 | 0 | 0 | 0 | 0 | 0 | 0 |  |  | 0 |  |  | 0 |  |  |  |  | 0 | [21 empty] | 0 | 0 | 0 | 0 | 0 | 0 | 0 |  |  | 0 |  |  | 0 |  |  |  |  | 0
| 0 | 0 | 0 | 0 | 0 | 0 | 0 |  |  | 0 |  |  | 0 |  |  |  |  | 0 | [21 empty] | 0 | 0 | 0 | 0 | 0 | 0 | 0 |  |  | 0 |  |  | 0 |  |  |  |  | 0
| 0 | 0 | 0 | 0 | 0 | 0 | 0 |  |  | 0 |  |  | 0 |  |  |  |  | 0 | [21 empty] | 0 | 0 | 0 | 0 | 0 | 0 | 0 |  |  | 0 |  |  | 0 |  |  |  |  | 0
| 0 | 0 | 0 | 0 | 0 | 0 | 0 |  |  | 0 |  |  | 0 |  |  |  |  | 0 | [21 empty] | 0 | 0 | 0 | 0 | 0 | 0 | 0 |  |  | 0 |  |  | 0 |  |  |  |  | 0
| 0 | 0 | 0 | 0 | 0 | 0 | 0 |  |  | 0 |  |  | 0 |  |  |  |  | 0 | [21 empty] | 0 | 0 | 0 | 0 | 0 | 0 | 0 |  |  | 0 |  |  | 0 |  |  |  |  | 0
| 0 | 0 | 0 | 0 | 0 | 0 | 0 |  |  | 0 |  |  | 0 |  |  |  |  | 0 | [21 empty] | 0 | 0 | 0 | 0 | 0 | 0 | 0 |  |  | 0 |  |  | 0 |  |  |  |  | 0
| 0 | 0 | 0 | 0 | 0 | 0 | 0 |  |  | 0 |  |  | 0 |  |  |  |  | 0 | [21 empty] | 0 | 0 | 0 | 0 | 0 | 0 | 0 |  |  | 0 |  |  | 0 |  |  |  |  | 0
| 0 | 0 | 0 | 0 | 0 | 0 | 0 |  |  | 0 |  |  | 0 |  |  |  |  | 0 | [21 empty] | 0 | 0 | 0 | 0 | 0 | 0 | 0 |  |  | 0 |  |  | 0 |  |  |  |  | 0
| 0 | 0 | 0 | 0 | 0 | 0 | 0 |  |  | 0 |  |  | 0 |  |  |  |  | 0 | [21 empty] | 0 | 0 | 0 | 0 | 0 | 0 | 0 |  |  | 0 |  |  | 0 |  |  |  |  | 0
| 0 | 0 | 0 | 0 | 0 | 0 | 0 |  |  | 0 |  |  | 0 |  |  |  |  | 0 | [21 empty] | 0 | 0 | 0 | 0 | 0 | 0 | 0 |  |  | 0 |  |  | 0 |  |  |  |  | 0
| 0 | 0 | 0 | 0 | 0 | 0 | 0 |  |  | 0 |  |  | 0 |  |  |  |  | 0 | [21 empty] | 0 | 0 | 0 | 0 | 0 | 0 | 0 |  |  | 0 |  |  | 0 |  |  |  |  | 0
| 0 | 0 | 0 | 0 | 0 | 0 | 0 |  |  | 0 |  |  | 0 |  |  |  |  | 0 | [21 empty] | 0 | 0 | 0 | 0 | 0 | 0 | 0 |  |  | 0 |  |  | 0 |  |  |  |  | 0
| 0 | 0 | 0 | 0 | 0 | 0 | 0 |  |  | 0 |  |  | 0 |  |  |  |  | 0 | [21 empty] | 0 | 0 | 0 | 0 | 0 | 0 | 0 |  |  | 0 |  |  | 0 |  |  |  |  | 0
| 0 | 0 | 0 | 0 | 0 | 0 | 0 |  |  | 0 |  |  | 0 |  |  |  |  | 0 | [21 empty] | 0 | 0 | 0 | 0 | 0 | 0 | 0 |  |  | 0 |  |  | 0 |  |  |  |  | 0
| 0 | 0 | 0 | 0 | 0 | 0 | 0 |  |  | 0 |  |  | 0 |  |  |  |  | 0 | [21 empty] | 0 | 0 | 0 | 0 | 0 | 0 | 0 |  |  | 0 |  |  | 0 |  |  |  |  | 0
| 0 | 0 | 0 | 0 | 0 | 0 | 0 |  |  | 0 |  |  | 0 |  |  |  |  | 0 | [21 empty] | 0 | 0 | 0 | 0 | 0 | 0 | 0 |  |  | 0 |  |  | 0 |  |  |  |  | 0
| 0 | 0 | 0 | 0 | 0 | 0 | 0 |  |  | 0 |  |  | 0 |  |  |  |  | 0 | [21 empty] | 0 | 0 | 0 | 0 | 0 | 0 | 0 |  |  | 0 |  |  | 0 |  |  |  |  | 0
| 0 | 0 | 0 | 0 | 0 | 0 | 0 |  |  | 0 |  |  | 0 |  |  |  |  | 0 | [21 empty] | 0 | 0 | 0 | 0 | 0 | 0 | 0 |  |  | 0 |  |  | 0 |  |  |  |  | 0
| 0 | 0 | 0 | 0 | 0 | 0 | 0 |  |  | 0 |  |  | 0 |  |  |  |  | 0 | [21 empty] | 0 | 0 | 0 | 0 | 0 | 0 | 0 |  |  | 0 |  |  | 0 |  |  |  |  | 0
| 0 | 0 | 0 | 0 | 0 | 0 | 0 |  |  | 0 |  |  | 0 |  |  |  |  | 0 | [21 empty] | 0 | 0 | 0 | 0 | 0 | 0 | 0 |  |  | 0 |  |  | 0 |  |  |  |  | 0
| 0 | 0 | 0 | 0 | 0 | 0 | 0 |  |  | 0 |  |  | 0 |  |  |  |  | 0 | [21 empty] | 0 | 0 | 0 | 0 | 0 | 0 | 0 |  |  | 0 |  |  | 0 |  |  |  |  | 0
| 0 | 0 | 0 | 0 | 0 | 0 | 0 |  |  | 0 |  |  | 0 |  |  |  |  | 0 | [21 empty] | 0 | 0 | 0 | 0 | 0 | 0 | 0 |  |  | 0 |  |  | 0 |  |  |  |  | 0
| 0 | 0 | 0 | 0 | 0 | 0 | 0 |  |  | 0 |  |  | 0 |  |  |  |  | 0 | [21 empty] | 0 | 0 | 0 | 0 | 0 | 0 | 0 |  |  | 0 |  |  | 0 |  |  |  |  | 0
| 0 | 0 | 0 | 0 | 0 | 0 | 0 |  |  | 0 |  |  | 0 |  |  |  |  | 0 | [21 empty] | 0 | 0 | 0 | 0 | 0 | 0 | 0 |  |  | 0 |  |  | 0 |  |  |  |  | 0
| 0 | 0 | 0 | 0 | 0 | 0 | 0 |  |  | 0 |  |  | 0 |  |  |  |  | 0 | [21 empty] | 0 | 0 | 0 | 0 | 0 | 0 | 0 |  |  | 0 |  |  | 0 |  |  |  |  | 0
| 0 | 0 | 0 | 0 | 0 | 0 | 0 |  |  | 0 |  |  | 0 |  |  |  |  | 0 | [21 empty] | 0 | 0 | 0 | 0 | 0 | 0 | 0 |  |  | 0 |  |  | 0 |  |  |  |  | 0
| 0 | 0 | 0 | 0 | 0 | 0 | 0 |  |  | 0 |  |  | 0 |  |  |  |  | 0 | [21 empty] | 0 | 0 | 0 | 0 | 0 | 0 | 0 |  |  | 0 |  |  | 0 |  |  |  |  | 0
| 0 | 0 | 0 | 0 | 0 | 0 | 0 |  |  | 0 |  |  | 0 |  |  |  |  | 0 | [21 empty] | 0 | 0 | 0 | 0 | 0 | 0 | 0 |  |  | 0 |  |  | 0 |  |  |  |  | 0
| 0 | 0 | 0 | 0 | 0 | 0 | 0 |  |  | 0 |  |  | 0 |  |  |  |  | 0 | [21 empty] | 0 | 0 | 0 | 0 | 0 | 0 | 0 |  |  | 0 |  |  | 0 |  |  |  |  | 0
| 0 | 0 | 0 | 0 | 0 | 0 | 0 |  |  | 0 |  |  | 0 |  |  |  |  | 0 | [21 empty] | 0 | 0 | 0 | 0 | 0 | 0 | 0 |  |  | 0 |  |  | 0 |  |  |  |  | 0
| 0 | 0 | 0 | 0 | 0 | 0 | 0 |  |  | 0 |  |  | 0 |  |  |  |  | 0 | [21 empty] | 0 | 0 | 0 | 0 | 0 | 0 | 0 |  |  | 0 |  |  | 0 |  |  |  |  | 0
| 0 | 0 | 0 | 0 | 0 | 0 | 0 |  |  | 0 |  |  | 0 |  |  |  |  | 0 | [21 empty] | 0 | 0 | 0 | 0 | 0 | 0 | 0 |  |  | 0 |  |  | 0 |  |  |  |  | 0
| 0 | 0 | 0 | 0 | 0 | 0 | 0 |  |  | 0 |  |  | 0 |  |  |  |  | 0 | [21 empty] | 0 | 0 | 0 | 0 | 0 | 0 | 0 |  |  | 0 |  |  | 0 |  |  |  |  | 0
| 0 | 0 | 0 | 0 | 0 | 0 | 0 |  |  | 0 |  |  | 0 |  |  |  |  | 0 | [21 empty] | 0 | 0 | 0 | 0 | 0 | 0 | 0 |  |  | 0 |  |  | 0 |  |  |  |  | 0
| 0 | 0 | 0 | 0 | 0 | 0 | 0 |  |  | 0 |  |  | 0 |  |  |  |  | 0 | [21 empty] | 0 | 0 | 0 | 0 | 0 | 0 | 0 |  |  | 0 |  |  | 0 |  |  |  |  | 0
| 0 | 0 | 0 | 0 | 0 | 0 | 0 |  |  | 0 |  |  | 0 |  |  |  |  | 0 | [21 empty] | 0 | 0 | 0 | 0 | 0 | 0 | 0 |  |  | 0 |  |  | 0 |  |  |  |  | 0
| 0 | 0 | 0 | 0 | 0 | 0 | 0 |  |  | 0 |  |  | 0 |  |  |  |  | 0 | [21 empty] | 0 | 0 | 0 | 0 | 0 | 0 | 0 |  |  | 0 |  |  | 0 |  |  |  |  | 0
| 0 | 0 | 0 | 0 | 0 | 0 | 0 |  |  | 0 |  |  | 0 |  |  |  |  | 0 | [21 empty] | 0 | 0 | 0 | 0 | 0 | 0 | 0 |  |  | 0 |  |  | 0 |  |  |  |  | 0
| 0 | 0 | 0 | 0 | 0 | 0 | 0 |  |  | 0 |  |  | 0 |  |  |  |  | 0 | [21 empty] | 0 | 0 | 0 | 0 | 0 | 0 | 0 |  |  | 0 |  |  | 0 |  |  |  |  | 0
| 0 | 0 | 0 | 0 | 0 | 0 | 0 |  |  | 0 |  |  | 0 |  |  |  |  | 0 | [21 empty] | 0 | 0 | 0 | 0 | 0 | 0 | 0 |  |  | 0 |  |  | 0 |  |  |  |  | 0
| 0 | 0 | 0 | 0 | 0 | 0 | 0 |  |  | 0 |  |  | 0 |  |  |  |  | 0 | [21 empty] | 0 | 0 | 0 | 0 | 0 | 0 | 0 |  |  | 0 |  |  | 0 |  |  |  |  | 0
| 0 | 0 | 0 | 0 | 0 | 0 | 0 |  |  | 0 |  |  | 0 |  |  |  |  | 0 | [21 empty] | 0 | 0 | 0 | 0 | 0 | 0 | 0 |  |  | 0 |  |  | 0 |  |  |  |  | 0
| 0 | 0 | 0 | 0 | 0 | 0 | 0 |  |  | 0 |  |  | 0 |  |  |  |  | 0 | [21 empty] | 0 | 0 | 0 | 0 | 0 | 0 | 0 |  |  | 0 |  |  | 0 |  |  |  |  | 0
| 0 | 0 | 0 | 0 | 0 | 0 | 0 |  |  | 0 |  |  | 0 |  |  |  |  | 0 | [21 empty] | 0 | 0 | 0 | 0 | 0 | 0 | 0 |  |  | 0 |  |  | 0 |  |  |  |  | 0
| 0 | 0 | 0 | 0 | 0 | 0 | 0 |  |  | 0 |  |  | 0 |  |  |  |  | 0 | [21 empty] | 0 | 0 | 0 | 0 | 0 | 0 | 0 |  |  | 0 |  |  | 0 |  |  |  |  | 0
| 0 | 0 | 0 | 0 | 0 | 0 | 0 |  |  | 0 |  |  | 0 |  |  |  |  | 0 | [21 empty] | 0 | 0 | 0 | 0 | 0 | 0 | 0 |  |  | 0 |  |  | 0 |  |  |  |  | 0
| 0 | 0 | 0 | 0 | 0 | 0 | 0 |  |  | 0 |  |  | 0 |  |  |  |  | 0 | [21 empty] | 0 | 0 | 0 | 0 | 0 | 0 | 0 |  |  | 0 |  |  | 0 |  |  |  |  | 0
| 0 | 0 | 0 | 0 | 0 | 0 | 0 |  |  | 0 |  |  | 0 |  |  |  |  | 0 | [21 empty] | 0 | 0 | 0 | 0 | 0 | 0 | 0 |  |  | 0 |  |  | 0 |  |  |  |  | 0
| 0 | 0 | 0 | 0 | 0 | 0 | 0 |  |  | 0 |  |  | 0 |  |  |  |  | 0 | [21 empty] | 0 | 0 | 0 | 0 | 0 | 0 | 0 |  |  | 0 |  |  | 0 |  |  |  |  | 0
| 0 | 0 | 0 | 0 | 0 | 0 | 0 |  |  | 0 |  |  | 0 |  |  |  |  | 0 | [21 empty] | 0 | 0 | 0 | 0 | 0 | 0 | 0 |  |  | 0 |  |  | 0 |  |  |  |  | 0
| 0 | 0 | 0 | 0 | 0 | 0 | 0 |  |  | 0 |  |  | 0 |  |  |  |  | 0 | [21 empty] | 0 | 0 | 0 | 0 | 0 | 0 | 0 |  |  | 0 |  |  | 0 |  |  |  |  | 0
| 0 | 0 | 0 | 0 | 0 | 0 | 0 |  |  | 0 |  |  | 0 |  |  |  |  | 0 | [21 empty] | 0 | 0 | 0 | 0 | 0 | 0 | 0 |  |  | 0 |  |  | 0 |  |  |  |  | 0
| 0 | 0 | 0 | 0 | 0 | 0 | 0 |  |  | 0 |  |  | 0 |  |  |  |  | 0 | [21 empty] | 0 | 0 | 0 | 0 | 0 | 0 | 0 |  |  | 0 |  |  | 0 |  |  |  |  | 0
| 0 | 0 | 0 | 0 | 0 | 0 | 0 |  |  | 0 |  |  | 0 |  |  |  |  | 0 | [21 empty] | 0 | 0 | 0 | 0 | 0 | 0 | 0 |  |  | 0 |  |  | 0 |  |  |  |  | 0
| 0 | 0 | 0 | 0 | 0 | 0 | 0 |  |  | 0 |  |  | 0 |  |  |  |  | 0 | [21 empty] | 0 | 0 | 0 | 0 | 0 | 0 | 0 |  |  | 0 |  |  | 0 |  |  |  |  | 0
| 0 | 0 | 0 | 0 | 0 | 0 | 0 |  |  | 0 |  |  | 0 |  |  |  |  | 0 | [21 empty] | 0 | 0 | 0 | 0 | 0 | 0 | 0 |  |  | 0 |  |  | 0 |  |  |  |  | 0
| 0 | 0 | 0 | 0 | 0 | 0 | 0 |  |  | 0 |  |  | 0 |  |  |  |  | 0 | [21 empty] | 0 | 0 | 0 | 0 | 0 | 0 | 0 |  |  | 0 |  |  | 0 |  |  |  |  | 0
| 0 | 0 | 0 | 0 | 0 | 0 | 0 |  |  | 0 |  |  | 0 |  |  |  |  | 0 | [21 empty] | 0 | 0 | 0 | 0 | 0 | 0 | 0 |  |  | 0 |  |  | 0 |  |  |  |  | 0
| 0 | 0 | 0 | 0 | 0 | 0 | 0 |  |  | 0 |  |  | 0 |  |  |  |  | 0 | [21 empty] | 0 | 0 | 0 | 0 | 0 | 0 | 0 |  |  | 0 |  |  | 0 |  |  |  |  | 0
| 0 | 0 | 0 | 0 | 0 | 0 | 0 |  |  | 0 |  |  | 0 |  |  |  |  | 0 | [21 empty] | 0 | 0 | 0 | 0 | 0 | 0 | 0 |  |  | 0 |  |  | 0 |  |  |  |  | 0
| 0 | 0 | 0 | 0 | 0 | 0 | 0 |  |  | 0 |  |  | 0 |  |  |  |  | 0 | [21 empty] | 0 | 0 | 0 | 0 | 0 | 0 | 0 |  |  | 0 |  |  | 0 |  |  |  |  | 0
| 0 | 0 | 0 | 0 | 0 | 0 | 0 |  |  | 0 |  |  | 0 |  |  |  |  | 0 | [21 empty] | 0 | 0 | 0 | 0 | 0 | 0 | 0 |  |  | 0 |  |  | 0 |  |  |  |  | 0
| 0 | 0 | 0 | 0 | 0 | 0 | 0 |  |  | 0 |  |  | 0 |  |  |  |  | 0 | [21 empty] | 0 | 0 | 0 | 0 | 0 | 0 | 0 |  |  | 0 |  |  | 0 |  |  |  |  | 0
| 0 | 0 | 0 | 0 | 0 | 0 | 0 |  |  | 0 |  |  | 0 |  |  |  |  | 0 | [21 empty] | 0 | 0 | 0 | 0 | 0 | 0 | 0 |  |  | 0 |  |  | 0 |  |  |  |  | 0
| 0 | 0 | 0 | 0 | 0 | 0 | 0 |  |  | 0 |  |  | 0 |  |  |  |  | 0 | [21 empty] | 0 | 0 | 0 | 0 | 0 | 0 | 0 |  |  | 0 |  |  | 0 |  |  |  |  | 0
| 0 | 0 | 0 | 0 | 0 | 0 | 0 |  |  | 0 |  |  | 0 |  |  |  |  | 0 | [21 empty] | 0 | 0 | 0 | 0 | 0 | 0 | 0 |  |  | 0 |  |  | 0 |  |  |  |  | 0
| 0 | 0 | 0 | 0 | 0 | 0 | 0 |  |  | 0 |  |  | 0 |  |  |  |  | 0 | [21 empty] | 0 | 0 | 0 | 0 | 0 | 0 | 0 |  |  | 0 |  |  | 0 |  |  |  |  | 0
| 0 | 0 | 0 | 0 | 0 | 0 | 0 |  |  | 0 |  |  | 0 |  |  |  |  | 0 | [21 empty] | 0 | 0 | 0 | 0 | 0 | 0 | 0 |  |  | 0 |  |  | 0 |  |  |  |  | 0
| 0 | 0 | 0 | 0 | 0 | 0 | 0 |  |  | 0 |  |  | 0 |  |  |  |  | 0 | [21 empty] | 0 | 0 | 0 | 0 | 0 | 0 | 0 |  |  | 0 |  |  | 0 |  |  |  |  | 0
| 0 | 0 | 0 | 0 | 0 | 0 | 0 |  |  | 0 |  |  | 0 |  |  |  |  | 0 | [21 empty] | 0 | 0 | 0 | 0 | 0 | 0 | 0 |  |  | 0 |  |  | 0 |  |  |  |  | 0
| 0 | 0 | 0 | 0 | 0 | 0 | 0 |  |  | 0 |  |  | 0 |  |  |  |  | 0 | [21 empty] | 0 | 0 | 0 | 0 | 0 | 0 | 0 |  |  | 0 |  |  | 0 |  |  |  |  | 0
| 0 | 0 | 0 | 0 | 0 | 0 | 0 |  |  | 0 |  |  | 0 |  |  |  |  | 0 | [21 empty] | 0 | 0 | 0 | 0 | 0 | 0 | 0 |  |  | 0 |  |  | 0 |  |  |  |  | 0
| 0 | 0 | 0 | 0 | 0 | 0 | 0 |  |  | 0 |  |  | 0 |  |  |  |  | 0 | [21 empty] | 0 | 0 | 0 | 0 | 0 | 0 | 0 |  |  | 0 |  |  | 0 |  |  |  |  | 0
| 0 | 0 | 0 | 0 | 0 | 0 | 0 |  |  | 0 |  |  | 0 |  |  |  |  | 0 | [21 empty] | 0 | 0 | 0 | 0 | 0 | 0 | 0 |  |  | 0 |  |  | 0 |  |  |  |  | 0
| 0 | 0 | 0 | 0 | 0 | 0 | 0 |  |  | 0 |  |  | 0 |  |  |  |  | 0 | [21 empty] | 0 | 0 | 0 | 0 | 0 | 0 | 0 |  |  | 0 |  |  | 0 |  |  |  |  | 0
| 0 | 0 | 0 | 0 | 0 | 0 | 0 |  |  | 0 |  |  | 0 |  |  |  |  | 0 | [21 empty] | 0 | 0 | 0 | 0 | 0 | 0 | 0 |  |  | 0 |  |  | 0 |  |  |  |  | 0
| 0 | 0 | 0 | 0 | 0 | 0 | 0 |  |  | 0 |  |  | 0 |  |  |  |  | 0 | [21 empty] | 0 | 0 | 0 | 0 | 0 | 0 | 0 |  |  | 0 |  |  | 0 |  |  |  |  | 0
| 0 | 0 | 0 | 0 | 0 | 0 | 0 |  |  | 0 |  |  | 0 |  |  |  |  | 0 | [21 empty] | 0 | 0 | 0 | 0 | 0 | 0 | 0 |  |  | 0 |  |  | 0 |  |  |  |  | 0
| 0 | 0 | 0 | 0 | 0 | 0 | 0 |  |  | 0 |  |  | 0 |  |  |  |  | 0 | [21 empty] | 0 | 0 | 0 | 0 | 0 | 0 | 0 |  |  | 0 |  |  | 0 |  |  |  |  | 0
| 0 | 0 | 0 | 0 | 0 | 0 | 0 |  |  | 0 |  |  | 0 |  |  |  |  | 0 | [21 empty] | 0 | 0 | 0 | 0 | 0 | 0 | 0 |  |  | 0 |  |  | 0 |  |  |  |  | 0
| 0 | 0 | 0 | 0 | 0 | 0 | 0 |  |  | 0 |  |  | 0 |  |  |  |  | 0 | [21 empty] | 0 | 0 | 0 | 0 | 0 | 0 | 0 |  |  | 0 |  |  | 0 |  |  |  |  | 0
| 0 | 0 | 0 | 0 | 0 | 0 | 0 |  |  | 0 |  |  | 0 |  |  |  |  | 0 | [21 empty] | 0 | 0 | 0 | 0 | 0 | 0 | 0 |  |  | 0 |  |  | 0 |  |  |  |  | 0
| 0 | 0 | 0 | 0 | 0 | 0 | 0 |  |  | 0 |  |  | 0 |  |  |  |  | 0 | [21 empty] | 0 | 0 | 0 | 0 | 0 | 0 | 0 |  |  | 0 |  |  | 0 |  |  |  |  | 0
| 0 | 0 | 0 | 0 | 0 | 0 | 0 |  |  | 0 |  |  | 0 |  |  |  |  | 0 | [21 empty] | 0 | 0 | 0 | 0 | 0 | 0 | 0 |  |  | 0 |  |  | 0 |  |  |  |  | 0
| 0 | 0 | 0 | 0 | 0 | 0 | 0 |  |  | 0 |  |  | 0 |  |  |  |  | 0 | [21 empty] | 0 | 0 | 0 | 0 | 0 | 0 | 0 |  |  | 0 |  |  | 0 |  |  |  |  | 0
| 0 | 0 | 0 | 0 | 0 | 0 | 0 |  |  | 0 |  |  | 0 |  |  |  |  | 0 | [21 empty] | 0 | 0 | 0 | 0 | 0 | 0 | 0 |  |  | 0 |  |  | 0 |  |  |  |  | 0
| 0 | 0 | 0 | 0 | 0 | 0 | 0 |  |  | 0 |  |  | 0 |  |  |  |  | 0 | [21 empty] | 0 | 0 | 0 | 0 | 0 | 0 | 0 |  |  | 0 |  |  | 0 |  |  |  |  | 0
| 0 | 0 | 0 | 0 | 0 | 0 | 0 |  |  | 0 |  |  | 0 |  |  |  |  | 0 | [21 empty] | 0 | 0 | 0 | 0 | 0 | 0 | 0 |  |  | 0 |  |  | 0 |  |  |  |  | 0
| 0 | 0 | 0 | 0 | 0 | 0 | 0 |  |  | 0 |  |  | 0 |  |  |  |  | 0 | [21 empty] | 0 | 0 | 0 | 0 | 0 | 0 | 0 |  |  | 0 |  |  | 0 |  |  |  |  | 0
| 0 | 0 | 0 | 0 | 0 | 0 | 0 |  |  | 0 |  |  | 0 |  |  |  |  | 0 | [21 empty] | 0 | 0 | 0 | 0 | 0 | 0 | 0 |  |  | 0 |  |  | 0 |  |  |  |  | 0
| 0 | 0 | 0 | 0 | 0 | 0 | 0 |  |  | 0 |  |  | 0 |  |  |  |  | 0 | [21 empty] | 0 | 0 | 0 | 0 | 0 | 0 | 0 |  |  | 0 |  |  | 0 |  |  |  |  | 0
| 0 | 0 | 0 | 0 | 0 | 0 | 0 |  |  | 0 |  |  | 0 |  |  |  |  | 0 | [21 empty] | 0 | 0 | 0 | 0 | 0 | 0 | 0 |  |  | 0 |  |  | 0 |  |  |  |  | 0
| 0 | 0 | 0 | 0 | 0 | 0 | 0 |  |  | 0 |  |  | 0 |  |  |  |  | 0 | [21 empty] | 0 | 0 | 0 | 0 | 0 | 0 | 0 |  |  | 0 |  |  | 0 |  |  |  |  | 0
| 0 | 0 | 0 | 0 | 0 | 0 | 0 |  |  | 0 |  |  | 0 |  |  |  |  | 0 | [21 empty] | 0 | 0 | 0 | 0 | 0 | 0 | 0 |  |  | 0 |  |  | 0 |  |  |  |  | 0
| 0 | 0 | 0 | 0 | 0 | 0 | 0 |  |  | 0 |  |  | 0 |  |  |  |  | 0 | [21 empty] | 0 | 0 | 0 | 0 | 0 | 0 | 0 |  |  | 0 |  |  | 0 |  |  |  |  | 0
| 0 | 0 | 0 | 0 | 0 | 0 | 0 |  |  | 0 |  |  | 0 |  |  |  |  | 0 | [21 empty] | 0 | 0 | 0 | 0 | 0 | 0 | 0 |  |  | 0 |  |  | 0 |  |  |  |  | 0
| 0 | 0 | 0 | 0 | 0 | 0 | 0 |  |  | 0 |  |  | 0 |  |  |  |  | 0 | [21 empty] | 0 | 0 | 0 | 0 | 0 | 0 | 0 |  |  | 0 |  |  | 0 |  |  |  |  | 0
| 0 | 0 | 0 | 0 | 0 | 0 | 0 |  |  | 0 |  |  | 0 |  |  |  |  | 0 | [21 empty] | 0 | 0 | 0 | 0 | 0 | 0 | 0 |  |  | 0 |  |  | 0 |  |  |  |  | 0
| 0 | 0 | 0 | 0 | 0 | 0 | 0 |  |  | 0 |  |  | 0 |  |  |  |  | 0 | [21 empty] | 0 | 0 | 0 | 0 | 0 | 0 | 0 |  |  | 0 |  |  | 0 |  |  |  |  | 0
| 0 | 0 | 0 | 0 | 0 | 0 | 0 |  |  | 0 |  |  | 0 |  |  |  |  | 0 | [21 empty] | 0 | 0 | 0 | 0 | 0 | 0 | 0 |  |  | 0 |  |  | 0 |  |  |  |  | 0
| 0 | 0 | 0 | 0 | 0 | 0 | 0 |  |  | 0 |  |  | 0 |  |  |  |  | 0 | [21 empty] | 0 | 0 | 0 | 0 | 0 | 0 | 0 |  |  | 0 |  |  | 0 |  |  |  |  | 0
| 0 | 0 | 0 | 0 | 0 | 0 | 0 |  |  | 0 |  |  | 0 |  |  |  |  | 0 | [21 empty] | 0 | 0 | 0 | 0 | 0 | 0 | 0 |  |  | 0 |  |  | 0 |  |  |  |  | 0
| 0 | 0 | 0 | 0 | 0 | 0 | 0 |  |  | 0 |  |  | 0 |  |  |  |  | 0 | [21 empty] | 0 | 0 | 0 | 0 | 0 | 0 | 0 |  |  | 0 |  |  | 0 |  |  |  |  | 0
| 0 | 0 | 0 | 0 | 0 | 0 | 0 |  |  | 0 |  |  | 0 |  |  |  |  | 0 | [21 empty] | 0 | 0 | 0 | 0 | 0 | 0 | 0 |  |  | 0 |  |  | 0 |  |  |  |  | 0
| 0 | 0 | 0 | 0 | 0 | 0 | 0 |  |  | 0 |  |  | 0 |  |  |  |  | 0 | [21 empty] | 0 | 0 | 0 | 0 | 0 | 0 | 0 |  |  | 0 |  |  | 0 |  |  |  |  | 0
| 0 | 0 | 0 | 0 | 0 | 0 | 0 |  |  | 0 |  |  | 0 |  |  |  |  | 0 | [21 empty] | 0 | 0 | 0 | 0 | 0 | 0 | 0 |  |  | 0 |  |  | 0 |  |  |  |  | 0
| 0 | 0 | 0 | 0 | 0 | 0 | 0 |  |  | 0 |  |  | 0 |  |  |  |  | 0 | [21 empty] | 0 | 0 | 0 | 0 | 0 | 0 | 0 |  |  | 0 |  |  | 0 |  |  |  |  | 0
| 0 | 0 | 0 | 0 | 0 | 0 | 0 |  |  | 0 |  |  | 0 |  |  |  |  | 0 | [21 empty] | 0 | 0 | 0 | 0 | 0 | 0 | 0 |  |  | 0 |  |  | 0 |  |  |  |  | 0
| 0 | 0 | 0 | 0 | 0 | 0 | 0 |  |  | 0 |  |  | 0 |  |  |  |  | 0 | [21 empty] | 0 | 0 | 0 | 0 | 0 | 0 | 0 |  |  | 0 |  |  | 0 |  |  |  |  | 0
| 0 | 0 | 0 | 0 | 0 | 0 | 0 |  |  | 0 |  |  | 0 |  |  |  |  | 0 | [21 empty] | 0 | 0 | 0 | 0 | 0 | 0 | 0 |  |  | 0 |  |  | 0 |  |  |  |  | 0
| 0 | 0 | 0 | 0 | 0 | 0 | 0 |  |  | 0 |  |  | 0 |  |  |  |  | 0 | [21 empty] | 0 | 0 | 0 | 0 | 0 | 0 | 0 |  |  | 0 |  |  | 0 |  |  |  |  | 0
| 0 | 0 | 0 | 0 | 0 | 0 | 0 |  |  | 0 |  |  | 0 |  |  |  |  | 0 | [21 empty] | 0 | 0 | 0 | 0 | 0 | 0 | 0 |  |  | 0 |  |  | 0 |  |  |  |  | 0
| 0 | 0 | 0 | 0 | 0 | 0 | 0 |  |  | 0 |  |  | 0 |  |  |  |  | 0 | [21 empty] | 0 | 0 | 0 | 0 | 0 | 0 | 0 |  |  | 0 |  |  | 0 |  |  |  |  | 0
| 0 | 0 | 0 | 0 | 0 | 0 | 0 |  |  | 0 |  |  | 0 |  |  |  |  | 0 | [21 empty] | 0 | 0 | 0 | 0 | 0 | 0 | 0 |  |  | 0 |  |  | 0 |  |  |  |  | 0
| 0 | 0 | 0 | 0 | 0 | 0 | 0 |  |  | 0 |  |  | 0 |  |  |  |  | 0 | [21 empty] | 0 | 0 | 0 | 0 | 0 | 0 | 0 |  |  | 0 |  |  | 0 |  |  |  |  | 0
| 0 | 0 | 0 | 0 | 0 | 0 | 0 |  |  | 0 |  |  | 0 |  |  |  |  | 0 | [21 empty] | 0 | 0 | 0 | 0 | 0 | 0 | 0 |  |  | 0 |  |  | 0 |  |  |  |  | 0
| 0 | 0 | 0 | 0 | 0 | 0 | 0 |  |  | 0 |  |  | 0 |  |  |  |  | 0 | [21 empty] | 0 | 0 | 0 | 0 | 0 | 0 | 0 |  |  | 0 |  |  | 0 |  |  |  |  | 0
| 0 | 0 | 0 | 0 | 0 | 0 | 0 |  |  | 0 |  |  | 0 |  |  |  |  | 0 | [21 empty] | 0 | 0 | 0 | 0 | 0 | 0 | 0 |  |  | 0 |  |  | 0 |  |  |  |  | 0
| 0 | 0 | 0 | 0 | 0 | 0 | 0 |  |  | 0 |  |  | 0 |  |  |  |  | 0 | [21 empty] | 0 | 0 | 0 | 0 | 0 | 0 | 0 |  |  | 0 |  |  | 0 |  |  |  |  | 0
| 0 | 0 | 0 | 0 | 0 | 0 | 0 |  |  | 0 |  |  | 0 |  |  |  |  | 0 | [21 empty] | 0 | 0 | 0 | 0 | 0 | 0 | 0 |  |  | 0 |  |  | 0 |  |  |  |  | 0
| 0 | 0 | 0 | 0 | 0 | 0 | 0 |  |  | 0 |  |  | 0 |  |  |  |  | 0 | [21 empty] | 0 | 0 | 0 | 0 | 0 | 0 | 0 |  |  | 0 |  |  | 0 |  |  |  |  | 0
| 0 | 0 | 0 | 0 | 0 | 0 | 0 |  |  | 0 |  |  | 0 |  |  |  |  | 0 | [21 empty] | 0 | 0 | 0 | 0 | 0 | 0 | 0 |  |  | 0 |  |  | 0 |  |  |  |  | 0
| 0 | 0 | 0 | 0 | 0 | 0 | 0 |  |  | 0 |  |  | 0 |  |  |  |  | 0 | [21 empty] | 0 | 0 | 0 | 0 | 0 | 0 | 0 |  |  | 0 |  |  | 0 |  |  |  |  | 0
| 0 | 0 | 0 | 0 | 0 | 0 | 0 |  |  | 0 |  |  | 0 |  |  |  |  | 0 | [21 empty] | 0 | 0 | 0 | 0 | 0 | 0 | 0 |  |  | 0 |  |  | 0 |  |  |  |  | 0
| 0 | 0 | 0 | 0 | 0 | 0 | 0 |  |  | 0 |  |  | 0 |  |  |  |  | 0 | [21 empty] | 0 | 0 | 0 | 0 | 0 | 0 | 0 |  |  | 0 |  |  | 0 |  |  |  |  | 0
| 0 | 0 | 0 | 0 | 0 | 0 | 0 |  |  | 0 |  |  | 0 |  |  |  |  | 0 | [21 empty] | 0 | 0 | 0 | 0 | 0 | 0 | 0 |  |  | 0 |  |  | 0 |  |  |  |  | 0
| 0 | 0 | 0 | 0 | 0 | 0 | 0 |  |  | 0 |  |  | 0 |  |  |  |  | 0 | [21 empty] | 0 | 0 | 0 | 0 | 0 | 0 | 0 |  |  | 0 |  |  | 0 |  |  |  |  | 0
| 0 | 0 | 0 | 0 | 0 | 0 | 0 |  |  | 0 |  |  | 0 |  |  |  |  | 0 | [21 empty] | 0 | 0 | 0 | 0 | 0 | 0 | 0 |  |  | 0 |  |  | 0 |  |  |  |  | 0
| 0 | 0 | 0 | 0 | 0 | 0 | 0 |  |  | 0 |  |  | 0 |  |  |  |  | 0 | [21 empty] | 0 | 0 | 0 | 0 | 0 | 0 | 0 |  |  | 0 |  |  | 0 |  |  |  |  | 0
| 0 | 0 | 0 | 0 | 0 | 0 | 0 |  |  | 0 |  |  | 0 |  |  |  |  | 0 | [21 empty] | 0 | 0 | 0 | 0 | 0 | 0 | 0 |  |  | 0 |  |  | 0 |  |  |  |  | 0
| 0 | 0 | 0 | 0 | 0 | 0 | 0 |  |  | 0 |  |  | 0 |  |  |  |  | 0 | [21 empty] | 0 | 0 | 0 | 0 | 0 | 0 | 0 |  |  | 0 |  |  | 0 |  |  |  |  | 0
| 0 | 0 | 0 | 0 | 0 | 0 | 0 |  |  | 0 |  |  | 0 |  |  |  |  | 0 | [21 empty] | 0 | 0 | 0 | 0 | 0 | 0 | 0 |  |  | 0 |  |  | 0 |  |  |  |  | 0
| 0 | 0 | 0 | 0 | 0 | 0 | 0 |  |  | 0 |  |  | 0 |  |  |  |  | 0 | [21 empty] | 0 | 0 | 0 | 0 | 0 | 0 | 0 |  |  | 0 |  |  | 0 |  |  |  |  | 0
| 0 | 0 | 0 | 0 | 0 | 0 | 0 |  |  | 0 |  |  | 0 |  |  |  |  | 0 | [21 empty] | 0 | 0 | 0 | 0 | 0 | 0 | 0 |  |  | 0 |  |  | 0 |  |  |  |  | 0
| 0 | 0 | 0 | 0 | 0 | 0 | 0 |  |  | 0 |  |  | 0 |  |  |  |  | 0 | [21 empty] | 0 | 0 | 0 | 0 | 0 | 0 | 0 |  |  | 0 |  |  | 0 |  |  |  |  | 0
| 0 | 0 | 0 | 0 | 0 | 0 | 0 |  |  | 0 |  |  | 0 |  |  |  |  | 0 | [21 empty] | 0 | 0 | 0 | 0 | 0 | 0 | 0 |  |  | 0 |  |  | 0 |  |  |  |  | 0
| 0 | 0 | 0 | 0 | 0 | 0 | 0 |  |  | 0 |  |  | 0 |  |  |  |  | 0 | [21 empty] | 0 | 0 | 0 | 0 | 0 | 0 | 0 |  |  | 0 |  |  | 0 |  |  |  |  | 0
| 0 | 0 | 0 | 0 | 0 | 0 | 0 |  |  | 0 |  |  | 0 |  |  |  |  | 0 | [21 empty] | 0 | 0 | 0 | 0 | 0 | 0 | 0 |  |  | 0 |  |  | 0 |  |  |  |  | 0
| 0 | 0 | 0 | 0 | 0 | 0 | 0 |  |  | 0 |  |  | 0 |  |  |  |  | 0 | [21 empty] | 0 | 0 | 0 | 0 | 0 | 0 | 0 |  |  | 0 |  |  | 0 |  |  |  |  | 0
| 0 | 0 | 0 | 0 | 0 | 0 | 0 |  |  | 0 |  |  | 0 |  |  |  |  | 0 | [21 empty] | 0 | 0 | 0 | 0 | 0 | 0 | 0 |  |  | 0 |  |  | 0 |  |  |  |  | 0
| 0 | 0 | 0 | 0 | 0 | 0 | 0 |  |  | 0 |  |  | 0 |  |  |  |  | 0 | [21 empty] | 0 | 0 | 0 | 0 | 0 | 0 | 0 |  |  | 0 |  |  | 0 |  |  |  |  | 0
| 0 | 0 | 0 | 0 | 0 | 0 | 0 |  |  | 0 |  |  | 0 |  |  |  |  | 0 | [21 empty] | 0 | 0 | 0 | 0 | 0 | 0 | 0 |  |  | 0 |  |  | 0 |  |  |  |  | 0
| 0 | 0 | 0 | 0 | 0 | 0 | 0 |  |  | 0 |  |  | 0 |  |  |  |  | 0 | [21 empty] | 0 | 0 | 0 | 0 | 0 | 0 | 0 |  |  | 0 |  |  | 0 |  |  |  |  | 0
| 0 | 0 | 0 | 0 | 0 | 0 | 0 |  |  | 0 |  |  | 0 |  |  |  |  | 0 | [21 empty] | 0 | 0 | 0 | 0 | 0 | 0 | 0 |  |  | 0 |  |  | 0 |  |  |  |  | 0
| 0 | 0 | 0 | 0 | 0 | 0 | 0 |  |  | 0 |  |  | 0 |  |  |  |  | 0 | [21 empty] | 0 | 0 | 0 | 0 | 0 | 0 | 0 |  |  | 0 |  |  | 0 |  |  |  |  | 0
| 0 | 0 | 0 | 0 | 0 | 0 | 0 |  |  | 0 |  |  | 0 |  |  |  |  | 0 | [21 empty] | 0 | 0 | 0 | 0 | 0 | 0 | 0 |  |  | 0 |  |  | 0 |  |  |  |  | 0
| 0 | 0 | 0 | 0 | 0 | 0 | 0 |  |  | 0 |  |  | 0 |  |  |  |  | 0 | [21 empty] | 0 | 0 | 0 | 0 | 0 | 0 | 0 |  |  | 0 |  |  | 0 |  |  |  |  | 0
| 0 | 0 | 0 | 0 | 0 | 0 | 0 |  |  | 0 |  |  | 0 |  |  |  |  | 0 | [21 empty] | 0 | 0 | 0 | 0 | 0 | 0 | 0 |  |  | 0 |  |  | 0 |  |  |  |  | 0
| 0 | 0 | 0 | 0 | 0 | 0 | 0 |  |  | 0 |  |  | 0 |  |  |  |  | 0 | [21 empty] | 0 | 0 | 0 | 0 | 0 | 0 | 0 |  |  | 0 |  |  | 0 |  |  |  |  | 0
| 0 | 0 | 0 | 0 | 0 | 0 | 0 |  |  | 0 |  |  | 0 |  |  |  |  | 0 | [21 empty] | 0 | 0 | 0 | 0 | 0 | 0 | 0 |  |  | 0 |  |  | 0 |  |  |  |  | 0
| 0 | 0 | 0 | 0 | 0 | 0 | 0 |  |  | 0 |  |  | 0 |  |  |  |  | 0 | [21 empty] | 0 | 0 | 0 | 0 | 0 | 0 | 0 |  |  | 0 |  |  | 0 |  |  |  |  | 0
| 0 | 0 | 0 | 0 | 0 | 0 | 0 |  |  | 0 |  |  | 0 |  |  |  |  | 0 | [21 empty] | 0 | 0 | 0 | 0 | 0 | 0 | 0 |  |  | 0 |  |  | 0 |  |  |  |  | 0
| 0 | 0 | 0 | 0 | 0 | 0 | 0 |  |  | 0 |  |  | 0 |  |  |  |  | 0 | [21 empty] | 0 | 0 | 0 | 0 | 0 | 0 | 0 |  |  | 0 |  |  | 0 |  |  |  |  | 0
| 0 | 0 | 0 | 0 | 0 | 0 | 0 |  |  | 0 |  |  | 0 |  |  |  |  | 0 | [21 empty] | 0 | 0 | 0 | 0 | 0 | 0 | 0 |  |  | 0 |  |  | 0 |  |  |  |  | 0
| 0 | 0 | 0 | 0 | 0 | 0 | 0 |  |  | 0 |  |  | 0 |  |  |  |  | 0 | [21 empty] | 0 | 0 | 0 | 0 | 0 | 0 | 0 |  |  | 0 |  |  | 0 |  |  |  |  | 0
| 0 | 0 | 0 | 0 | 0 | 0 | 0 |  |  | 0 |  |  | 0 |  |  |  |  | 0 | [21 empty] | 0 | 0 | 0 | 0 | 0 | 0 | 0 |  |  | 0 |  |  | 0 |  |  |  |  | 0
| 0 | 0 | 0 | 0 | 0 | 0 | 0 |  |  | 0 |  |  | 0 |  |  |  |  | 0 | [21 empty] | 0 | 0 | 0 | 0 | 0 | 0 | 0 |  |  | 0 |  |  | 0 |  |  |  |  | 0
| 0 | 0 | 0 | 0 | 0 | 0 | 0 |  |  | 0 |  |  | 0 |  |  |  |  | 0 | [21 empty] | 0 | 0 | 0 | 0 | 0 | 0 | 0 |  |  | 0 |  |  | 0 |  |  |  |  | 0
| 0 | 0 | 0 | 0 | 0 | 0 | 0 |  |  | 0 |  |  | 0 |  |  |  |  | 0 | [21 empty] | 0 | 0 | 0 | 0 | 0 | 0 | 0 |  |  | 0 |  |  | 0 |  |  |  |  | 0
| 0 | 0 | 0 | 0 | 0 | 0 | 0 |  |  | 0 |  |  | 0 |  |  |  |  | 0 | [21 empty] | 0 | 0 | 0 | 0 | 0 | 0 | 0 |  |  | 0 |  |  | 0 |  |  |  |  | 0
| 0 | 0 | 0 | 0 | 0 | 0 | 0 |  |  | 0 |  |  | 0 |  |  |  |  | 0 | [21 empty] | 0 | 0 | 0 | 0 | 0 | 0 | 0 |  |  | 0 |  |  | 0 |  |  |  |  | 0
| 0 | 0 | 0 | 0 | 0 | 0 | 0 |  |  | 0 |  |  | 0 |  |  |  |  | 0 | [21 empty] | 0 | 0 | 0 | 0 | 0 | 0 | 0 |  |  | 0 |  |  | 0 |  |  |  |  | 0
| 0 | 0 | 0 | 0 | 0 | 0 | 0 |  |  | 0 |  |  | 0 |  |  |  |  | 0 | [21 empty] | 0 | 0 | 0 | 0 | 0 | 0 | 0 |  |  | 0 |  |  | 0 |  |  |  |  | 0
| 0 | 0 | 0 | 0 | 0 | 0 | 0 |  |  | 0 |  |  | 0 |  |  |  |  | 0 | [21 empty] | 0 | 0 | 0 | 0 | 0 | 0 | 0 |  |  | 0 |  |  | 0 |  |  |  |  | 0
| 0 | 0 | 0 | 0 | 0 | 0 | 0 |  |  | 0 |  |  | 0 |  |  |  |  | 0 | [21 empty] | 0 | 0 | 0 | 0 | 0 | 0 | 0 |  |  | 0 |  |  | 0 |  |  |  |  | 0
| 0 | 0 | 0 | 0 | 0 | 0 | 0 |  |  | 0 |  |  | 0 |  |  |  |  | 0 | [21 empty] | 0 | 0 | 0 | 0 | 0 | 0 | 0 |  |  | 0 |  |  | 0 |  |  |  |  | 0
| 0 | 0 | 0 | 0 | 0 | 0 | 0 |  |  | 0 |  |  | 0 |  |  |  |  | 0 | [21 empty] | 0 | 0 | 0 | 0 | 0 | 0 | 0 |  |  | 0 |  |  | 0 |  |  |  |  | 0
| 0 | 0 | 0 | 0 | 0 | 0 | 0 |  |  | 0 |  |  | 0 |  |  |  |  | 0 | [21 empty] | 0 | 0 | 0 | 0 | 0 | 0 | 0 |  |  | 0 |  |  | 0 |  |  |  |  | 0
| 0 | 0 | 0 | 0 | 0 | 0 | 0 |  |  | 0 |  |  | 0 |  |  |  |  | 0 | [21 empty] | 0 | 0 | 0 | 0 | 0 | 0 | 0 |  |  | 0 |  |  | 0 |  |  |  |  | 0
| 0 | 0 | 0 | 0 | 0 | 0 | 0 |  |  | 0 |  |  | 0 |  |  |  |  | 0 | [21 empty] | 0 | 0 | 0 | 0 | 0 | 0 | 0 |  |  | 0 |  |  | 0 |  |  |  |  | 0
| 0 | 0 | 0 | 0 | 0 | 0 | 0 |  |  | 0 |  |  | 0 |  |  |  |  | 0 | [21 empty] | 0 | 0 | 0 | 0 | 0 | 0 | 0 |  |  | 0 |  |  | 0 |  |  |  |  | 0
| 0 | 0 | 0 | 0 | 0 | 0 | 0 |  |  | 0 |  |  | 0 |  |  |  |  | 0 | [21 empty] | 0 | 0 | 0 | 0 | 0 | 0 | 0 |  |  | 0 |  |  | 0 |  |  |  |  | 0
| 0 | 0 | 0 | 0 | 0 | 0 | 0 |  |  | 0 |  |  | 0 |  |  |  |  | 0 | [21 empty] | 0 | 0 | 0 | 0 | 0 | 0 | 0 |  |  | 0 |  |  | 0 |  |  |  |  | 0
| 0 | 0 | 0 | 0 | 0 | 0 | 0 |  |  | 0 |  |  | 0 |  |  |  |  | 0 | [21 empty] | 0 | 0 | 0 | 0 | 0 | 0 | 0 |  |  | 0 |  |  | 0 |  |  |  |  | 0
| 0 | 0 | 0 | 0 | 0 | 0 | 0 |  |  | 0 |  |  | 0 |  |  |  |  | 0 | [21 empty] | 0 | 0 | 0 | 0 | 0 | 0 | 0 |  |  | 0 |  |  | 0 |  |  |  |  | 0
| 0 | 0 | 0 | 0 | 0 | 0 | 0 |  |  | 0 |  |  | 0 |  |  |  |  | 0 | [21 empty] | 0 | 0 | 0 | 0 | 0 | 0 | 0 |  |  | 0 |  |  | 0 |  |  |  |  | 0
| 0 | 0 | 0 | 0 | 0 | 0 | 0 |  |  | 0 |  |  | 0 |  |  |  |  | 0 | [21 empty] | 0 | 0 | 0 | 0 | 0 | 0 | 0 |  |  | 0 |  |  | 0 |  |  |  |  | 0
| 0 | 0 | 0 | 0 | 0 | 0 | 0 |  |  | 0 |  |  | 0 |  |  |  |  | 0 | [21 empty] | 0 | 0 | 0 | 0 | 0 | 0 | 0 |  |  | 0 |  |  | 0 |  |  |  |  | 0
| 0 | 0 | 0 | 0 | 0 | 0 | 0 |  |  | 0 |  |  | 0 |  |  |  |  | 0 | [21 empty] | 0 | 0 | 0 | 0 | 0 | 0 | 0 |  |  | 0 |  |  | 0 |  |  |  |  | 0
| 0 | 0 | 0 | 0 | 0 | 0 | 0 |  |  | 0 |  |  | 0 |  |  |  |  | 0 | [21 empty] | 0 | 0 | 0 | 0 | 0 | 0 | 0 |  |  | 0 |  |  | 0 |  |  |  |  | 0
| 0 | 0 | 0 | 0 | 0 | 0 | 0 |  |  | 0 |  |  | 0 |  |  |  |  | 0 | [21 empty] | 0 | 0 | 0 | 0 | 0 | 0 | 0 |  |  | 0 |  |  | 0 |  |  |  |  | 0
| 0 | 0 | 0 | 0 | 0 | 0 | 0 |  |  | 0 |  |  | 0 |  |  |  |  | 0 | [21 empty] | 0 | 0 | 0 | 0 | 0 | 0 | 0 |  |  | 0 |  |  | 0 |  |  |  |  | 0
| 0 | 0 | 0 | 0 | 0 | 0 | 0 |  |  | 0 |  |  | 0 |  |  |  |  | 0 | [21 empty] | 0 | 0 | 0 | 0 | 0 | 0 | 0 |  |  | 0 |  |  | 0 |  |  |  |  | 0
| 0 | 0 | 0 | 0 | 0 | 0 | 0 |  |  | 0 |  |  | 0 |  |  |  |  | 0 | [21 empty] | 0 | 0 | 0 | 0 | 0 | 0 | 0 |  |  | 0 |  |  | 0 |  |  |  |  | 0
| 0 | 0 | 0 | 0 | 0 | 0 | 0 |  |  | 0 |  |  | 0 |  |  |  |  | 0 | [21 empty] | 0 | 0 | 0 | 0 | 0 | 0 | 0 |  |  | 0 |  |  | 0 |  |  |  |  | 0
| 0 | 0 | 0 | 0 | 0 | 0 | 0 |  |  | 0 |  |  | 0 |  |  |  |  | 0 | [21 empty] | 0 | 0 | 0 | 0 | 0 | 0 | 0 |  |  | 0 |  |  | 0 |  |  |  |  | 0
| 0 | 0 | 0 | 0 | 0 | 0 | 0 |  |  | 0 |  |  | 0 |  |  |  |  | 0 | [21 empty] | 0 | 0 | 0 | 0 | 0 | 0 | 0 |  |  | 0 |  |  | 0 |  |  |  |  | 0
| 0 | 0 | 0 | 0 | 0 | 0 | 0 |  |  | 0 |  |  | 0 |  |  |  |  | 0 | [21 empty] | 0 | 0 | 0 | 0 | 0 | 0 | 0 |  |  | 0 |  |  | 0 |  |  |  |  | 0
| 0 | 0 | 0 | 0 | 0 | 0 | 0 |  |  | 0 |  |  | 0 |  |  |  |  | 0 | [21 empty] | 0 | 0 | 0 | 0 | 0 | 0 | 0 |  |  | 0 |  |  | 0 |  |  |  |  | 0
| 0 | 0 | 0 | 0 | 0 | 0 | 0 |  |  | 0 |  |  | 0 |  |  |  |  | 0 | [21 empty] | 0 | 0 | 0 | 0 | 0 | 0 | 0 |  |  | 0 |  |  | 0 |  |  |  |  | 0
| 0 | 0 | 0 | 0 | 0 | 0 | 0 |  |  | 0 |  |  | 0 |  |  |  |  | 0 | [21 empty] | 0 | 0 | 0 | 0 | 0 | 0 | 0 |  |  | 0 |  |  | 0 |  |  |  |  | 0
| 0 | 0 | 0 | 0 | 0 | 0 | 0 |  |  | 0 |  |  | 0 |  |  |  |  | 0 | [21 empty] | 0 | 0 | 0 | 0 | 0 | 0 | 0 |  |  | 0 |  |  | 0 |  |  |  |  | 0
| 0 | 0 | 0 | 0 | 0 | 0 | 0 |  |  | 0 |  |  | 0 |  |  |  |  | 0 | [21 empty] | 0 | 0 | 0 | 0 | 0 | 0 | 0 |  |  | 0 |  |  | 0 |  |  |  |  | 0
| 0 | 0 | 0 | 0 | 0 | 0 | 0 |  |  | 0 |  |  | 0 |  |  |  |  | 0 | [21 empty] | 0 | 0 | 0 | 0 | 0 | 0 | 0 |  |  | 0 |  |  | 0 |  |  |  |  | 0
| 0 | 0 | 0 | 0 | 0 | 0 | 0 |  |  | 0 |  |  | 0 |  |  |  |  | 0 | [21 empty] | 0 | 0 | 0 | 0 | 0 | 0 | 0 |  |  | 0 |  |  | 0 |  |  |  |  | 0
| 0 | 0 | 0 | 0 | 0 | 0 | 0 |  |  | 0 |  |  | 0 |  |  |  |  | 0 | [21 empty] | 0 | 0 | 0 | 0 | 0 | 0 | 0 |  |  | 0 |  |  | 0 |  |  |  |  | 0
| 0 | 0 | 0 | 0 | 0 | 0 | 0 |  |  | 0 |  |  | 0 |  |  |  |  | 0 | [21 empty] | 0 | 0 | 0 | 0 | 0 | 0 | 0 |  |  | 0 |  |  | 0 |  |  |  |  | 0
| 0 | 0 | 0 | 0 | 0 | 0 | 0 |  |  | 0 |  |  | 0 |  |  |  |  | 0 | [21 empty] | 0 | 0 | 0 | 0 | 0 | 0 | 0 |  |  | 0 |  |  | 0 |  |  |  |  | 0
| 0 | 0 | 0 | 0 | 0 | 0 | 0 |  |  | 0 |  |  | 0 |  |  |  |  | 0 | [21 empty] | 0 | 0 | 0 | 0 | 0 | 0 | 0 |  |  | 0 |  |  | 0 |  |  |  |  | 0
| 0 | 0 | 0 | 0 | 0 | 0 | 0 |  |  | 0 |  |  | 0 |  |  |  |  | 0 | [21 empty] | 0 | 0 | 0 | 0 | 0 | 0 | 0 |  |  | 0 |  |  | 0 |  |  |  |  | 0
| 0 | 0 | 0 | 0 | 0 | 0 | 0 |  |  | 0 |  |  | 0 |  |  |  |  | 0 | [21 empty] | 0 | 0 | 0 | 0 | 0 | 0 | 0 |  |  | 0 |  |  | 0 |  |  |  |  | 0
| 0 | 0 | 0 | 0 | 0 | 0 | 0 |  |  | 0 |  |  | 0 |  |  |  |  | 0 | [21 empty] | 0 | 0 | 0 | 0 | 0 | 0 | 0 |  |  | 0 |  |  | 0 |  |  |  |  | 0
| 0 | 0 | 0 | 0 | 0 | 0 | 0 |  |  | 0 |  |  | 0 |  |  |  |  | 0 | [21 empty] | 0 | 0 | 0 | 0 | 0 | 0 | 0 |  |  | 0 |  |  | 0 |  |  |  |  | 0
| 0 | 0 | 0 | 0 | 0 | 0 | 0 |  |  | 0 |  |  | 0 |  |  |  |  | 0 | [21 empty] | 0 | 0 | 0 | 0 | 0 | 0 | 0 |  |  | 0 |  |  | 0 |  |  |  |  | 0
| 0 | 0 | 0 | 0 | 0 | 0 | 0 |  |  | 0 |  |  | 0 |  |  |  |  | 0 | [21 empty] | 0 | 0 | 0 | 0 | 0 | 0 | 0 |  |  | 0 |  |  | 0 |  |  |  |  | 0
| 0 | 0 | 0 | 0 | 0 | 0 | 0 |  |  | 0 |  |  | 0 |  |  |  |  | 0 | [21 empty] | 0 | 0 | 0 | 0 | 0 | 0 | 0 |  |  | 0 |  |  | 0 |  |  |  |  | 0
| 0 | 0 | 0 | 0 | 0 | 0 | 0 |  |  | 0 |  |  | 0 |  |  |  |  | 0 | [21 empty] | 0 | 0 | 0 | 0 | 0 | 0 | 0 |  |  | 0 |  |  | 0 |  |  |  |  | 0
| 0 | 0 | 0 | 0 | 0 | 0 | 0 |  |  | 0 |  |  | 0 |  |  |  |  | 0 | [21 empty] | 0 | 0 | 0 | 0 | 0 | 0 | 0 |  |  | 0 |  |  | 0 |  |  |  |  | 0
| 0 | 0 | 0 | 0 | 0 | 0 | 0 |  |  | 0 |  |  | 0 |  |  |  |  | 0 | [21 empty] | 0 | 0 | 0 | 0 | 0 | 0 | 0 |  |  | 0 |  |  | 0 |  |  |  |  | 0
| 0 | 0 | 0 | 0 | 0 | 0 | 0 |  |  | 0 |  |  | 0 |  |  |  |  | 0 | [21 empty] | 0 | 0 | 0 | 0 | 0 | 0 | 0 |  |  | 0 |  |  | 0 |  |  |  |  | 0
| 0 | 0 | 0 | 0 | 0 | 0 | 0 |  |  | 0 |  |  | 0 |  |  |  |  | 0 | [21 empty] | 0 | 0 | 0 | 0 | 0 | 0 | 0 |  |  | 0 |  |  | 0 |  |  |  |  | 0
| 0 | 0 | 0 | 0 | 0 | 0 | 0 |  |  | 0 |  |  | 0 |  |  |  |  | 0 | [21 empty] | 0 | 0 | 0 | 0 | 0 | 0 | 0 |  |  | 0 |  |  | 0 |  |  |  |  | 0
| 0 | 0 | 0 | 0 | 0 | 0 | 0 |  |  | 0 |  |  | 0 |  |  |  |  | 0 | [21 empty] | 0 | 0 | 0 | 0 | 0 | 0 | 0 |  |  | 0 |  |  | 0 |  |  |  |  | 0
| 0 | 0 | 0 | 0 | 0 | 0 | 0 |  |  | 0 |  |  | 0 |  |  |  |  | 0 | [21 empty] | 0 | 0 | 0 | 0 | 0 | 0 | 0 |  |  | 0 |  |  | 0 |  |  |  |  | 0
| 0 | 0 | 0 | 0 | 0 | 0 | 0 |  |  | 0 |  |  | 0 |  |  |  |  | 0 | [21 empty] | 0 | 0 | 0 | 0 | 0 | 0 | 0 |  |  | 0 |  |  | 0 |  |  |  |  | 0
| 0 | 0 | 0 | 0 | 0 | 0 | 0 |  |  | 0 |  |  | 0 |  |  |  |  | 0 | [21 empty] | 0 | 0 | 0 | 0 | 0 | 0 | 0 |  |  | 0 |  |  | 0 |  |  |  |  | 0
| 0 | 0 | 0 | 0 | 0 | 0 | 0 |  |  | 0 |  |  | 0 |  |  |  |  | 0 | [21 empty] | 0 | 0 | 0 | 0 | 0 | 0 | 0 |  |  | 0 |  |  | 0 |  |  |  |  | 0
| 0 | 0 | 0 | 0 | 0 | 0 | 0 |  |  | 0 |  |  | 0 |  |  |  |  | 0 | [21 empty] | 0 | 0 | 0 | 0 | 0 | 0 | 0 |  |  | 0 |  |  | 0 |  |  |  |  | 0
| 0 | 0 | 0 | 0 | 0 | 0 | 0 |  |  | 0 |  |  | 0 |  |  |  |  | 0 | [21 empty] | 0 | 0 | 0 | 0 | 0 | 0 | 0 |  |  | 0 |  |  | 0 |  |  |  |  | 0
| 0 | 0 | 0 | 0 | 0 | 0 | 0 |  |  | 0 |  |  | 0 |  |  |  |  | 0 | [21 empty] | 0 | 0 | 0 | 0 | 0 | 0 | 0 |  |  | 0 |  |  | 0 |  |  |  |  | 0
| 0 | 0 | 0 | 0 | 0 | 0 | 0 |  |  | 0 |  |  | 0 |  |  |  |  | 0 | [21 empty] | 0 | 0 | 0 | 0 | 0 | 0 | 0 |  |  | 0 |  |  | 0 |  |  |  |  | 0
| 0 | 0 | 0 | 0 | 0 | 0 | 0 |  |  | 0 |  |  | 0 |  |  |  |  | 0 | [21 empty] | 0 | 0 | 0 | 0 | 0 | 0 | 0 |  |  | 0 |  |  | 0 |  |  |  |  | 0
| 0 | 0 | 0 | 0 | 0 | 0 | 0 |  |  | 0 |  |  | 0 |  |  |  |  | 0 | [21 empty] | 0 | 0 | 0 | 0 | 0 | 0 | 0 |  |  | 0 |  |  | 0 |  |  |  |  | 0
| 0 | 0 | 0 | 0 | 0 | 0 | 0 |  |  | 0 |  |  | 0 |  |  |  |  | 0 | [21 empty] | 0 | 0 | 0 | 0 | 0 | 0 | 0 |  |  | 0 |  |  | 0 |  |  |  |  | 0
| 0 | 0 | 0 | 0 | 0 | 0 | 0 |  |  | 0 |  |  | 0 |  |  |  |  | 0 | [21 empty] | 0 | 0 | 0 | 0 | 0 | 0 | 0 |  |  | 0 |  |  | 0 |  |  |  |  | 0
| 0 | 0 | 0 | 0 | 0 | 0 | 0 |  |  | 0 |  |  | 0 |  |  |  |  | 0 | [21 empty] | 0 | 0 | 0 | 0 | 0 | 0 | 0 |  |  | 0 |  |  | 0 |  |  |  |  | 0
| 0 | 0 | 0 | 0 | 0 | 0 | 0 |  |  | 0 |  |  | 0 |  |  |  |  | 0 | [21 empty] | 0 | 0 | 0 | 0 | 0 | 0 | 0 |  |  | 0 |  |  | 0 |  |  |  |  | 0
| 0 | 0 | 0 | 0 | 0 | 0 | 0 |  |  | 0 |  |  | 0 |  |  |  |  | 0 | [21 empty] | 0 | 0 | 0 | 0 | 0 | 0 | 0 |  |  | 0 |  |  | 0 |  |  |  |  | 0
| 0 | 0 | 0 | 0 | 0 | 0 | 0 |  |  | 0 |  |  | 0 |  |  |  |  | 0 | [21 empty] | 0 | 0 | 0 | 0 | 0 | 0 | 0 |  |  | 0 |  |  | 0 |  |  |  |  | 0
| 0 | 0 | 0 | 0 | 0 | 0 | 0 |  |  | 0 |  |  | 0 |  |  |  |  | 0 | [21 empty] | 0 | 0 | 0 | 0 | 0 | 0 | 0 |  |  | 0 |  |  | 0 |  |  |  |  | 0
| 0 | 0 | 0 | 0 | 0 | 0 | 0 |  |  | 0 |  |  | 0 |  |  |  |  | 0 | [21 empty] | 0 | 0 | 0 | 0 | 0 | 0 | 0 |  |  | 0 |  |  | 0 |  |  |  |  | 0
| 0 | 0 | 0 | 0 | 0 | 0 | 0 |  |  | 0 |  |  | 0 |  |  |  |  | 0 | [21 empty] | 0 | 0 | 0 | 0 | 0 | 0 | 0 |  |  | 0 |  |  | 0 |  |  |  |  | 0
| 0 | 0 | 0 | 0 | 0 | 0 | 0 |  |  | 0 |  |  | 0 |  |  |  |  | 0 | [21 empty] | 0 | 0 | 0 | 0 | 0 | 0 | 0 |  |  | 0 |  |  | 0 |  |  |  |  | 0
| 0 | 0 | 0 | 0 | 0 | 0 | 0 |  |  | 0 |  |  | 0 |  |  |  |  | 0 | [21 empty] | 0 | 0 | 0 | 0 | 0 | 0 | 0 |  |  | 0 |  |  | 0 |  |  |  |  | 0
| 0 | 0 | 0 | 0 | 0 | 0 | 0 |  |  | 0 |  |  | 0 |  |  |  |  | 0 | [21 empty] | 0 | 0 | 0 | 0 | 0 | 0 | 0 |  |  | 0 |  |  | 0 |  |  |  |  | 0
| 0 | 0 | 0 | 0 | 0 | 0 | 0 |  |  | 0 |  |  | 0 |  |  |  |  | 0 | [21 empty] | 0 | 0 | 0 | 0 | 0 | 0 | 0 |  |  | 0 |  |  | 0 |  |  |  |  | 0
| 0 | 0 | 0 | 0 | 0 | 0 | 0 |  |  | 0 |  |  | 0 |  |  |  |  | 0 | [21 empty] | 0 | 0 | 0 | 0 | 0 | 0 | 0 |  |  | 0 |  |  | 0 |  |  |  |  | 0
| 0 | 0 | 0 | 0 | 0 | 0 | 0 |  |  | 0 |  |  | 0 |  |  |  |  | 0 | [21 empty] | 0 | 0 | 0 | 0 | 0 | 0 | 0 |  |  | 0 |  |  | 0 |  |  |  |  | 0
| 0 | 0 | 0 | 0 | 0 | 0 | 0 |  |  | 0 |  |  | 0 |  |  |  |  | 0 | [21 empty] | 0 | 0 | 0 | 0 | 0 | 0 | 0 |  |  | 0 |  |  | 0 |  |  |  |  | 0
| 0 | 0 | 0 | 0 | 0 | 0 | 0 |  |  | 0 |  |  | 0 |  |  |  |  | 0 | [21 empty] | 0 | 0 | 0 | 0 | 0 | 0 | 0 |  |  | 0 |  |  | 0 |  |  |  |  | 0
| 0 | 0 | 0 | 0 | 0 | 0 | 0 |  |  | 0 |  |  | 0 |  |  |  |  | 0 | [21 empty] | 0 | 0 | 0 | 0 | 0 | 0 | 0 |  |  | 0 |  |  | 0 |  |  |  |  | 0
| 0 | 0 | 0 | 0 | 0 | 0 | 0 |  |  | 0 |  |  | 0 |  |  |  |  | 0 | [21 empty] | 0 | 0 | 0 | 0 | 0 | 0 | 0 |  |  | 0 |  |  | 0 |  |  |  |  | 0
| 0 | 0 | 0 | 0 | 0 | 0 | 0 |  |  | 0 |  |  | 0 |  |  |  |  | 0 | [21 empty] | 0 | 0 | 0 | 0 | 0 | 0 | 0 |  |  | 0 |  |  | 0 |  |  |  |  | 0
| 0 | 0 | 0 | 0 | 0 | 0 | 0 |  |  | 0 |  |  | 0 |  |  |  |  | 0 | [21 empty] | 0 | 0 | 0 | 0 | 0 | 0 | 0 |  |  | 0 |  |  | 0 |  |  |  |  | 0
| 0 | 0 | 0 | 0 | 0 | 0 | 0 |  |  | 0 |  |  | 0 |  |  |  |  | 0 | [21 empty] | 0 | 0 | 0 | 0 | 0 | 0 | 0 |  |  | 0 |  |  | 0 |  |  |  |  | 0
| 0 | 0 | 0 | 0 | 0 | 0 | 0 |  |  | 0 |  |  | 0 |  |  |  |  | 0 | [21 empty] | 0 | 0 | 0 | 0 | 0 | 0 | 0 |  |  | 0 |  |  | 0 |  |  |  |  | 0
| 0 | 0 | 0 | 0 | 0 | 0 | 0 |  |  | 0 |  |  | 0 |  |  |  |  | 0 | [21 empty] | 0 | 0 | 0 | 0 | 0 | 0 | 0 |  |  | 0 |  |  | 0 |  |  |  |  | 0
| 0 | 0 | 0 | 0 | 0 | 0 | 0 |  |  | 0 |  |  | 0 |  |  |  |  | 0 | [21 empty] | 0 | 0 | 0 | 0 | 0 | 0 | 0 |  |  | 0 |  |  | 0 |  |  |  |  | 0
| 0 | 0 | 0 | 0 | 0 | 0 | 0 |  |  | 0 |  |  | 0 |  |  |  |  | 0 | [21 empty] | 0 | 0 | 0 | 0 | 0 | 0 | 0 |  |  | 0 |  |  | 0 |  |  |  |  | 0
| 0 | 0 | 0 | 0 | 0 | 0 | 0 |  |  | 0 |  |  | 0 |  |  |  |  | 0 | [21 empty] | 0 | 0 | 0 | 0 | 0 | 0 | 0 |  |  | 0 |  |  | 0 |  |  |  |  | 0
| 0 | 0 | 0 | 0 | 0 | 0 | 0 |  |  | 0 |  |  | 0 |  |  |  |  | 0 | [21 empty] | 0 | 0 | 0 | 0 | 0 | 0 | 0 |  |  | 0 |  |  | 0 |  |  |  |  | 0
| 0 | 0 | 0 | 0 | 0 | 0 | 0 |  |  | 0 |  |  | 0 |  |  |  |  | 0 | [21 empty] | 0 | 0 | 0 | 0 | 0 | 0 | 0 |  |  | 0 |  |  | 0 |  |  |  |  | 0
| 0 | 0 | 0 | 0 | 0 | 0 | 0 |  |  | 0 |  |  | 0 |  |  |  |  | 0 | [21 empty] | 0 | 0 | 0 | 0 | 0 | 0 | 0 |  |  | 0 |  |  | 0 |  |  |  |  | 0
| 0 | 0 | 0 | 0 | 0 | 0 | 0 |  |  | 0 |  |  | 0 |  |  |  |  | 0 | [21 empty] | 0 | 0 | 0 | 0 | 0 | 0 | 0 |  |  | 0 |  |  | 0 |  |  |  |  | 0
| 0 | 0 | 0 | 0 | 0 | 0 | 0 |  |  | 0 |  |  | 0 |  |  |  |  | 0 | [21 empty] | 0 | 0 | 0 | 0 | 0 | 0 | 0 |  |  | 0 |  |  | 0 |  |  |  |  | 0
| 0 | 0 | 0 | 0 | 0 | 0 | 0 |  |  | 0 |  |  | 0 |  |  |  |  | 0 | [21 empty] | 0 | 0 | 0 | 0 | 0 | 0 | 0 |  |  | 0 |  |  | 0 |  |  |  |  | 0
| 0 | 0 | 0 | 0 | 0 | 0 | 0 |  |  | 0 |  |  | 0 |  |  |  |  | 0 | [21 empty] | 0 | 0 | 0 | 0 | 0 | 0 | 0 |  |  | 0 |  |  | 0 |  |  |  |  | 0
| 0 | 0 | 0 | 0 | 0 | 0 | 0 |  |  | 0 |  |  | 0 |  |  |  |  | 0 | [21 empty] | 0 | 0 | 0 | 0 | 0 | 0 | 0 |  |  | 0 |  |  | 0 |  |  |  |  | 0
| 0 | 0 | 0 | 0 | 0 | 0 | 0 |  |  | 0 |  |  | 0 |  |  |  |  | 0 | [21 empty] | 0 | 0 | 0 | 0 | 0 | 0 | 0 |  |  | 0 |  |  | 0 |  |  |  |  | 0
| 0 | 0 | 0 | 0 | 0 | 0 | 0 |  |  | 0 |  |  | 0 |  |  |  |  | 0 | [21 empty] | 0 | 0 | 0 | 0 | 0 | 0 | 0 |  |  | 0 |  |  | 0 |  |  |  |  | 0
| 0 | 0 | 0 | 0 | 0 | 0 | 0 |  |  | 0 |  |  | 0 |  |  |  |  | 0 | [21 empty] | 0 | 0 | 0 | 0 | 0 | 0 | 0 |  |  | 0 |  |  | 0 |  |  |  |  | 0
| 0 | 0 | 0 | 0 | 0 | 0 | 0 |  |  | 0 |  |  | 0 |  |  |  |  | 0 | [21 empty] | 0 | 0 | 0 | 0 | 0 | 0 | 0 |  |  | 0 |  |  | 0 |  |  |  |  | 0
| 0 | 0 | 0 | 0 | 0 | 0 | 0 |  |  | 0 |  |  | 0 |  |  |  |  | 0 | [21 empty] | 0 | 0 | 0 | 0 | 0 | 0 | 0 |  |  | 0 |  |  | 0 |  |  |  |  | 0
| 0 | 0 | 0 | 0 | 0 | 0 | 0 |  |  | 0 |  |  | 0 |  |  |  |  | 0 | [21 empty] | 0 | 0 | 0 | 0 | 0 | 0 | 0 |  |  | 0 |  |  | 0 |  |  |  |  | 0
| 0 | 0 | 0 | 0 | 0 | 0 | 0 |  |  | 0 |  |  | 0 |  |  |  |  | 0 | [21 empty] | 0 | 0 | 0 | 0 | 0 | 0 | 0 |  |  | 0 |  |  | 0 |  |  |  |  | 0
| 0 | 0 | 0 | 0 | 0 | 0 | 0 |  |  | 0 |  |  | 0 |  |  |  |  | 0 | [21 empty] | 0 | 0 | 0 | 0 | 0 | 0 | 0 |  |  | 0 |  |  | 0 |  |  |  |  | 0
| 0 | 0 | 0 | 0 | 0 | 0 | 0 |  |  | 0 |  |  | 0 |  |  |  |  | 0 | [21 empty] | 0 | 0 | 0 | 0 | 0 | 0 | 0 |  |  | 0 |  |  | 0 |  |  |  |  | 0
| 0 | 0 | 0 | 0 | 0 | 0 | 0 |  |  | 0 |  |  | 0 |  |  |  |  | 0 | [21 empty] | 0 | 0 | 0 | 0 | 0 | 0 | 0 |  |  | 0 |  |  | 0 |  |  |  |  | 0
| 0 | 0 | 0 | 0 | 0 | 0 | 0 |  |  | 0 |  |  | 0 |  |  |  |  | 0 | [21 empty] | 0 | 0 | 0 | 0 | 0 | 0 | 0 |  |  | 0 |  |  | 0 |  |  |  |  | 0
| 0 | 0 | 0 | 0 | 0 | 0 | 0 |  |  | 0 |  |  | 0 |  |  |  |  | 0 | [21 empty] | 0 | 0 | 0 | 0 | 0 | 0 | 0 |  |  | 0 |  |  | 0 |  |  |  |  | 0
| 0 | 0 | 0 | 0 | 0 | 0 | 0 |  |  | 0 |  |  | 0 |  |  |  |  | 0 | [21 empty] | 0 | 0 | 0 | 0 | 0 | 0 | 0 |  |  | 0 |  |  | 0 |  |  |  |  | 0
| 0 | 0 | 0 | 0 | 0 | 0 | 0 |  |  | 0 |  |  | 0 |  |  |  |  | 0 | [21 empty] | 0 | 0 | 0 | 0 | 0 | 0 | 0 |  |  | 0 |  |  | 0 |  |  |  |  | 0
| 0 | 0 | 0 | 0 | 0 | 0 | 0 |  |  | 0 |  |  | 0 |  |  |  |  | 0 | [21 empty] | 0 | 0 | 0 | 0 | 0 | 0 | 0 |  |  | 0 |  |  | 0 |  |  |  |  | 0
| 0 | 0 | 0 | 0 | 0 | 0 | 0 |  |  | 0 |  |  | 0 |  |  |  |  | 0 | [21 empty] | 0 | 0 | 0 | 0 | 0 | 0 | 0 |  |  | 0 |  |  | 0 |  |  |  |  | 0
| 0 | 0 | 0 | 0 | 0 | 0 | 0 |  |  | 0 |  |  | 0 |  |  |  |  | 0 | [21 empty] | 0 | 0 | 0 | 0 | 0 | 0 | 0 |  |  | 0 |  |  | 0 |  |  |  |  | 0
| 0 | 0 | 0 | 0 | 0 | 0 | 0 |  |  | 0 |  |  | 0 |  |  |  |  | 0 | [21 empty] | 0 | 0 | 0 | 0 | 0 | 0 | 0 |  |  | 0 |  |  | 0 |  |  |  |  | 0
| 0 | 0 | 0 | 0 | 0 | 0 | 0 |  |  | 0 |  |  | 0 |  |  |  |  | 0 | [21 empty] | 0 | 0 | 0 | 0 | 0 | 0 | 0 |  |  | 0 |  |  | 0 |  |  |  |  | 0
| 0 | 0 | 0 | 0 | 0 | 0 | 0 |  |  | 0 |  |  | 0 |  |  |  |  | 0 | [21 empty] | 0 | 0 | 0 | 0 | 0 | 0 | 0 |  |  | 0 |  |  | 0 |  |  |  |  | 0
| 0 | 0 | 0 | 0 | 0 | 0 | 0 |  |  | 0 |  |  | 0 |  |  |  |  | 0 | [21 empty] | 0 | 0 | 0 | 0 | 0 | 0 | 0 |  |  | 0 |  |  | 0 |  |  |  |  | 0
| 0 | 0 | 0 | 0 | 0 | 0 | 0 |  |  | 0 |  |  | 0 |  |  |  |  | 0 | [21 empty] | 0 | 0 | 0 | 0 | 0 | 0 | 0 |  |  | 0 |  |  | 0 |  |  |  |  | 0
| 0 | 0 | 0 | 0 | 0 | 0 | 0 |  |  | 0 |  |  | 0 |  |  |  |  | 0 | [21 empty] | 0 | 0 | 0 | 0 | 0 | 0 | 0 |  |  | 0 |  |  | 0 |  |  |  |  | 0
| 0 | 0 | 0 | 0 | 0 | 0 | 0 |  |  | 0 |  |  | 0 |  |  |  |  | 0 | [21 empty] | 0 | 0 | 0 | 0 | 0 | 0 | 0 |  |  | 0 |  |  | 0 |  |  |  |  | 0
| 0 | 0 | 0 | 0 | 0 | 0 | 0 |  |  | 0 |  |  | 0 |  |  |  |  | 0 | [21 empty] | 0 | 0 | 0 | 0 | 0 | 0 | 0 |  |  | 0 |  |  | 0 |  |  |  |  | 0
| 0 | 0 | 0 | 0 | 0 | 0 | 0 |  |  | 0 |  |  | 0 |  |  |  |  | 0 | [21 empty] | 0 | 0 | 0 | 0 | 0 | 0 | 0 |  |  | 0 |  |  | 0 |  |  |  |  | 0
| 0 | 0 | 0 | 0 | 0 | 0 | 0 |  |  | 0 |  |  | 0 |  |  |  |  | 0 | [21 empty] | 0 | 0 | 0 | 0 | 0 | 0 | 0 |  |  | 0 |  |  | 0 |  |  |  |  | 0
| 0 | 0 | 0 | 0 | 0 | 0 | 0 |  |  | 0 |  |  | 0 |  |  |  |  | 0 | [21 empty] | 0 | 0 | 0 | 0 | 0 | 0 | 0 |  |  | 0 |  |  | 0 |  |  |  |  | 0
| 0 | 0 | 0 | 0 | 0 | 0 | 0 |  |  | 0 |  |  | 0 |  |  |  |  | 0 | [21 empty] | 0 | 0 | 0 | 0 | 0 | 0 | 0 |  |  | 0 |  |  | 0 |  |  |  |  | 0
| 0 | 0 | 0 | 0 | 0 | 0 | 0 |  |  | 0 |  |  | 0 |  |  |  |  | 0 | [21 empty] | 0 | 0 | 0 | 0 | 0 | 0 | 0 |  |  | 0 |  |  | 0 |  |  |  |  | 0
| 0 | 0 | 0 | 0 | 0 | 0 | 0 |  |  | 0 |  |  | 0 |  |  |  |  | 0 | [21 empty] | 0 | 0 | 0 | 0 | 0 | 0 | 0 |  |  | 0 |  |  | 0 |  |  |  |  | 0
| 0 | 0 | 0 | 0 | 0 | 0 | 0 |  |  | 0 |  |  | 0 |  |  |  |  | 0 | [21 empty] | 0 | 0 | 0 | 0 | 0 | 0 | 0 |  |  | 0 |  |  | 0 |  |  |  |  | 0
| 0 | 0 | 0 | 0 | 0 | 0 | 0 |  |  | 0 |  |  | 0 |  |  |  |  | 0 | [21 empty] | 0 | 0 | 0 | 0 | 0 | 0 | 0 |  |  | 0 |  |  | 0 |  |  |  |  | 0
| 0 | 0 | 0 | 0 | 0 | 0 | 0 |  |  | 0 |  |  | 0 |  |  |  |  | 0 | [21 empty] | 0 | 0 | 0 | 0 | 0 | 0 | 0 |  |  | 0 |  |  | 0 |  |  |  |  | 0
| 0 | 0 | 0 | 0 | 0 | 0 | 0 |  |  | 0 |  |  | 0 |  |  |  |  | 0 | [21 empty] | 0 | 0 | 0 | 0 | 0 | 0 | 0 |  |  | 0 |  |  | 0 |  |  |  |  | 0
| 0 | 0 | 0 | 0 | 0 | 0 | 0 |  |  | 0 |  |  | 0 |  |  |  |  | 0 | [21 empty] | 0 | 0 | 0 | 0 | 0 | 0 | 0 |  |  | 0 |  |  | 0 |  |  |  |  | 0
| 0 | 0 | 0 | 0 | 0 | 0 | 0 |  |  | 0 |  |  | 0 |  |  |  |  | 0 | [21 empty] | 0 | 0 | 0 | 0 | 0 | 0 | 0 |  |  | 0 |  |  | 0 |  |  |  |  | 0
| 0 | 0 | 0 | 0 | 0 | 0 | 0 |  |  | 0 |  |  | 0 |  |  |  |  | 0 | [21 empty] | 0 | 0 | 0 | 0 | 0 | 0 | 0 |  |  | 0 |  |  | 0 |  |  |  |  | 0
| 0 | 0 | 0 | 0 | 0 | 0 | 0 |  |  | 0 |  |  | 0 |  |  |  |  | 0 | [21 empty] | 0 | 0 | 0 | 0 | 0 | 0 | 0 |  |  | 0 |  |  | 0 |  |  |  |  | 0
| 0 | 0 | 0 | 0 | 0 | 0 | 0 |  |  | 0 |  |  | 0 |  |  |  |  | 0 | [21 empty] | 0 | 0 | 0 | 0 | 0 | 0 | 0 |  |  | 0 |  |  | 0 |  |  |  |  | 0
| 0 | 0 | 0 | 0 | 0 | 0 | 0 |  |  | 0 |  |  | 0 |  |  |  |  | 0 | [21 empty] | 0 | 0 | 0 | 0 | 0 | 0 | 0 |  |  | 0 |  |  | 0 |  |  |  |  | 0
| 0 | 0 | 0 | 0 | 0 | 0 | 0 |  |  | 0 |  |  | 0 |  |  |  |  | 0 | [21 empty] | 0 | 0 | 0 | 0 | 0 | 0 | 0 |  |  | 0 |  |  | 0 |  |  |  |  | 0
| 0 | 0 | 0 | 0 | 0 | 0 | 0 |  |  | 0 |  |  | 0 |  |  |  |  | 0 | [21 empty] | 0 | 0 | 0 | 0 | 0 | 0 | 0 |  |  | 0 |  |  | 0 |  |  |  |  | 0
| 0 | 0 | 0 | 0 | 0 | 0 | 0 |  |  | 0 |  |  | 0 |  |  |  |  | 0 | [21 empty] | 0 | 0 | 0 | 0 | 0 | 0 | 0 |  |  | 0 |  |  | 0 |  |  |  |  | 0
| 0 | 0 | 0 | 0 | 0 | 0 | 0 |  |  | 0 |  |  | 0 |  |  |  |  | 0 | [21 empty] | 0 | 0 | 0 | 0 | 0 | 0 | 0 |  |  | 0 |  |  | 0 |  |  |  |  | 0
| 0 | 0 | 0 | 0 | 0 | 0 | 0 |  |  | 0 |  |  | 0 |  |  |  |  | 0 | [21 empty] | 0 | 0 | 0 | 0 | 0 | 0 | 0 |  |  | 0 |  |  | 0 |  |  |  |  | 0
| 0 | 0 | 0 | 0 | 0 | 0 | 0 |  |  | 0 |  |  | 0 |  |  |  |  | 0 | [21 empty] | 0 | 0 | 0 | 0 | 0 | 0 | 0 |  |  | 0 |  |  | 0 |  |  |  |  | 0
| 0 | 0 | 0 | 0 | 0 | 0 | 0 |  |  | 0 |  |  | 0 |  |  |  |  | 0 | [21 empty] | 0 | 0 | 0 | 0 | 0 | 0 | 0 |  |  | 0 |  |  | 0 |  |  |  |  | 0
| 0 | 0 | 0 | 0 | 0 | 0 | 0 |  |  | 0 |  |  | 0 |  |  |  |  | 0 | [21 empty] | 0 | 0 | 0 | 0 | 0 | 0 | 0 |  |  | 0 |  |  | 0 |  |  |  |  | 0
| 0 | 0 | 0 | 0 | 0 | 0 | 0 |  |  | 0 |  |  | 0 |  |  |  |  | 0 | [21 empty] | 0 | 0 | 0 | 0 | 0 | 0 | 0 |  |  | 0 |  |  | 0 |  |  |  |  | 0
| 0 | 0 | 0 | 0 | 0 | 0 | 0 |  |  | 0 |  |  | 0 |  |  |  |  | 0 | [21 empty] | 0 | 0 | 0 | 0 | 0 | 0 | 0 |  |  | 0 |  |  | 0 |  |  |  |  | 0
| 0 | 0 | 0 | 0 | 0 | 0 | 0 |  |  | 0 |  |  | 0 |  |  |  |  | 0 | [21 empty] | 0 | 0 | 0 | 0 | 0 | 0 | 0 |  |  | 0 |  |  | 0 |  |  |  |  | 0
| 0 | 0 | 0 | 0 | 0 | 0 | 0 |  |  | 0 |  |  | 0 |  |  |  |  | 0 | [21 empty] | 0 | 0 | 0 | 0 | 0 | 0 | 0 |  |  | 0 |  |  | 0 |  |  |  |  | 0
| 0 | 0 | 0 | 0 | 0 | 0 | 0 |  |  | 0 |  |  | 0 |  |  |  |  | 0 | [21 empty] | 0 | 0 | 0 | 0 | 0 | 0 | 0 |  |  | 0 |  |  | 0 |  |  |  |  | 0
| 0 | 0 | 0 | 0 | 0 | 0 | 0 |  |  | 0 |  |  | 0 |  |  |  |  | 0 | [21 empty] | 0 | 0 | 0 | 0 | 0 | 0 | 0 |  |  | 0 |  |  | 0 |  |  |  |  | 0
| 0 | 0 | 0 | 0 | 0 | 0 | 0 |  |  | 0 |  |  | 0 |  |  |  |  | 0 | [21 empty] | 0 | 0 | 0 | 0 | 0 | 0 | 0 |  |  | 0 |  |  | 0 |  |  |  |  | 0
| 0 | 0 | 0 | 0 | 0 | 0 | 0 |  |  | 0 |  |  | 0 |  |  |  |  | 0 | [21 empty] | 0 | 0 | 0 | 0 | 0 | 0 | 0 |  |  | 0 |  |  | 0 |  |  |  |  | 0
| 0 | 0 | 0 | 0 | 0 | 0 | 0 |  |  | 0 |  |  | 0 |  |  |  |  | 0 | [21 empty] | 0 | 0 | 0 | 0 | 0 | 0 | 0 |  |  | 0 |  |  | 0 |  |  |  |  | 0
| 0 | 0 | 0 | 0 | 0 | 0 | 0 |  |  | 0 |  |  | 0 |  |  |  |  | 0 | [21 empty] | 0 | 0 | 0 | 0 | 0 | 0 | 0 |  |  | 0 |  |  | 0 |  |  |  |  | 0
| 0 | 0 | 0 | 0 | 0 | 0 | 0 |  |  | 0 |  |  | 0 |  |  |  |  | 0 | [21 empty] | 0 | 0 | 0 | 0 | 0 | 0 | 0 |  |  | 0 |  |  | 0 |  |  |  |  | 0
| 0 | 0 | 0 | 0 | 0 | 0 | 0 |  |  | 0 |  |  | 0 |  |  |  |  | 0 | [21 empty] | 0 | 0 | 0 | 0 | 0 | 0 | 0 |  |  | 0 |  |  | 0 |  |  |  |  | 0
| 0 | 0 | 0 | 0 | 0 | 0 | 0 |  |  | 0 |  |  | 0 |  |  |  |  | 0 | [21 empty] | 0 | 0 | 0 | 0 | 0 | 0 | 0 |  |  | 0 |  |  | 0 |  |  |  |  | 0
| 0 | 0 | 0 | 0 | 0 | 0 | 0 |  |  | 0 |  |  | 0 |  |  |  |  | 0 | [21 empty] | 0 | 0 | 0 | 0 | 0 | 0 | 0 |  |  | 0 |  |  | 0 |  |  |  |  | 0
| 0 | 0 | 0 | 0 | 0 | 0 | 0 |  |  | 0 |  |  | 0 |  |  |  |  | 0 | [21 empty] | 0 | 0 | 0 | 0 | 0 | 0 | 0 |  |  | 0 |  |  | 0 |  |  |  |  | 0
| 0 | 0 | 0 | 0 | 0 | 0 | 0 |  |  | 0 |  |  | 0 |  |  |  |  | 0 | [21 empty] | 0 | 0 | 0 | 0 | 0 | 0 | 0 |  |  | 0 |  |  | 0 |  |  |  |  | 0
| 0 | 0 | 0 | 0 | 0 | 0 | 0 |  |  | 0 |  |  | 0 |  |  |  |  | 0 | [21 empty] | 0 | 0 | 0 | 0 | 0 | 0 | 0 |  |  | 0 |  |  | 0 |  |  |  |  | 0
| 0 | 0 | 0 | 0 | 0 | 0 | 0 |  |  | 0 |  |  | 0 |  |  |  |  | 0 | [21 empty] | 0 | 0 | 0 | 0 | 0 | 0 | 0 |  |  | 0 |  |  | 0 |  |  |  |  | 0
| 0 | 0 | 0 | 0 | 0 | 0 | 0 |  |  | 0 |  |  | 0 |  |  |  |  | 0 | [21 empty] | 0 | 0 | 0 | 0 | 0 | 0 | 0 |  |  | 0 |  |  | 0 |  |  |  |  | 0
| 0 | 0 | 0 | 0 | 0 | 0 | 0 |  |  | 0 |  |  | 0 |  |  |  |  | 0 | [21 empty] | 0 | 0 | 0 | 0 | 0 | 0 | 0 |  |  | 0 |  |  | 0 |  |  |  |  | 0
| 0 | 0 | 0 | 0 | 0 | 0 | 0 |  |  | 0 |  |  | 0 |  |  |  |  | 0 | [21 empty] | 0 | 0 | 0 | 0 | 0 | 0 | 0 |  |  | 0 |  |  | 0 |  |  |  |  | 0
| 0 | 0 | 0 | 0 | 0 | 0 | 0 |  |  | 0 |  |  | 0 |  |  |  |  | 0 | [21 empty] | 0 | 0 | 0 | 0 | 0 | 0 | 0 |  |  | 0 |  |  | 0 |  |  |  |  | 0
| 0 | 0 | 0 | 0 | 0 | 0 | 0 |  |  | 0 |  |  | 0 |  |  |  |  | 0 | [21 empty] | 0 | 0 | 0 | 0 | 0 | 0 | 0 |  |  | 0 |  |  | 0 |  |  |  |  | 0
| 0 | 0 | 0 | 0 | 0 | 0 | 0 |  |  | 0 |  |  | 0 |  |  |  |  | 0 | [21 empty] | 0 | 0 | 0 | 0 | 0 | 0 | 0 |  |  | 0 |  |  | 0 |  |  |  |  | 0
| 0 | 0 | 0 | 0 | 0 | 0 | 0 |  |  | 0 |  |  | 0 |  |  |  |  | 0 | [21 empty] | 0 | 0 | 0 | 0 | 0 | 0 | 0 |  |  | 0 |  |  | 0 |  |  |  |  | 0
| 0 | 0 | 0 | 0 | 0 | 0 | 0 |  |  | 0 |  |  | 0 |  |  |  |  | 0 | [21 empty] | 0 | 0 | 0 | 0 | 0 | 0 | 0 |  |  | 0 |  |  | 0 |  |  |  |  | 0
| 0 | 0 | 0 | 0 | 0 | 0 | 0 |  |  | 0 |  |  | 0 |  |  |  |  | 0 | [21 empty] | 0 | 0 | 0 | 0 | 0 | 0 | 0 |  |  | 0 |  |  | 0 |  |  |  |  | 0
| 0 | 0 | 0 | 0 | 0 | 0 | 0 |  |  | 0 |  |  | 0 |  |  |  |  | 0 | [21 empty] | 0 | 0 | 0 | 0 | 0 | 0 | 0 |  |  | 0 |  |  | 0 |  |  |  |  | 0
| 0 | 0 | 0 | 0 | 0 | 0 | 0 |  |  | 0 |  |  | 0 |  |  |  |  | 0 | [21 empty] | 0 | 0 | 0 | 0 | 0 | 0 | 0 |  |  | 0 |  |  | 0 |  |  |  |  | 0
| 0 | 0 | 0 | 0 | 0 | 0 | 0 |  |  | 0 |  |  | 0 |  |  |  |  | 0 | [21 empty] | 0 | 0 | 0 | 0 | 0 | 0 | 0 |  |  | 0 |  |  | 0 |  |  |  |  | 0
| 0 | 0 | 0 | 0 | 0 | 0 | 0 |  |  | 0 |  |  | 0 |  |  |  |  | 0 | [21 empty] | 0 | 0 | 0 | 0 | 0 | 0 | 0 |  |  | 0 |  |  | 0 |  |  |  |  | 0
| 0 | 0 | 0 | 0 | 0 | 0 | 0 |  |  | 0 |  |  | 0 |  |  |  |  | 0 | [21 empty] | 0 | 0 | 0 | 0 | 0 | 0 | 0 |  |  | 0 |  |  | 0 |  |  |  |  | 0
| 0 | 0 | 0 | 0 | 0 | 0 | 0 |  |  | 0 |  |  | 0 |  |  |  |  | 0 | [21 empty] | 0 | 0 | 0 | 0 | 0 | 0 | 0 |  |  | 0 |  |  | 0 |  |  |  |  | 0
| 0 | 0 | 0 | 0 | 0 | 0 | 0 |  |  | 0 |  |  | 0 |  |  |  |  | 0 | [21 empty] | 0 | 0 | 0 | 0 | 0 | 0 | 0 |  |  | 0 |  |  | 0 |  |  |  |  | 0
| 0 | 0 | 0 | 0 | 0 | 0 | 0 |  |  | 0 |  |  | 0 |  |  |  |  | 0 | [21 empty] | 0 | 0 | 0 | 0 | 0 | 0 | 0 |  |  | 0 |  |  | 0 |  |  |  |  | 0
| 0 | 0 | 0 | 0 | 0 | 0 | 0 |  |  | 0 |  |  | 0 |  |  |  |  | 0 | [21 empty] | 0 | 0 | 0 | 0 | 0 | 0 | 0 |  |  | 0 |  |  | 0 |  |  |  |  | 0
| 0 | 0 | 0 | 0 | 0 | 0 | 0 |  |  | 0 |  |  | 0 |  |  |  |  | 0 | [21 empty] | 0 | 0 | 0 | 0 | 0 | 0 | 0 |  |  | 0 |  |  | 0 |  |  |  |  | 0
| 0 | 0 | 0 | 0 | 0 | 0 | 0 |  |  | 0 |  |  | 0 |  |  |  |  | 0 | [21 empty] | 0 | 0 | 0 | 0 | 0 | 0 | 0 |  |  | 0 |  |  | 0 |  |  |  |  | 0
| 0 | 0 | 0 | 0 | 0 | 0 | 0 |  |  | 0 |  |  | 0 |  |  |  |  | 0 | [21 empty] | 0 | 0 | 0 | 0 | 0 | 0 | 0 |  |  | 0 |  |  | 0 |  |  |  |  | 0
| 0 | 0 | 0 | 0 | 0 | 0 | 0 |  |  | 0 |  |  | 0 |  |  |  |  | 0 | [21 empty] | 0 | 0 | 0 | 0 | 0 | 0 | 0 |  |  | 0 |  |  | 0 |  |  |  |  | 0
| 0 | 0 | 0 | 0 | 0 | 0 | 0 |  |  | 0 |  |  | 0 |  |  |  |  | 0 | [21 empty] | 0 | 0 | 0 | 0 | 0 | 0 | 0 |  |  | 0 |  |  | 0 |  |  |  |  | 0
| 0 | 0 | 0 | 0 | 0 | 0 | 0 |  |  | 0 |  |  | 0 |  |  |  |  | 0 | [21 empty] | 0 | 0 | 0 | 0 | 0 | 0 | 0 |  |  | 0 |  |  | 0 |  |  |  |  | 0
| 0 | 0 | 0 | 0 | 0 | 0 | 0 |  |  | 0 |  |  | 0 |  |  |  |  | 0 | [21 empty] | 0 | 0 | 0 | 0 | 0 | 0 | 0 |  |  | 0 |  |  | 0 |  |  |  |  | 0
| 0 | 0 | 0 | 0 | 0 | 0 | 0 |  |  | 0 |  |  | 0 |  |  |  |  | 0 | [21 empty] | 0 | 0 | 0 | 0 | 0 | 0 | 0 |  |  | 0 |  |  | 0 |  |  |  |  | 0
| 0 | 0 | 0 | 0 | 0 | 0 | 0 |  |  | 0 |  |  | 0 |  |  |  |  | 0 | [21 empty] | 0 | 0 | 0 | 0 | 0 | 0 | 0 |  |  | 0 |  |  | 0 |  |  |  |  | 0
| 0 | 0 | 0 | 0 | 0 | 0 | 0 |  |  | 0 |  |  | 0 |  |  |  |  | 0 | [21 empty] | 0 | 0 | 0 | 0 | 0 | 0 | 0 |  |  | 0 |  |  | 0 |  |  |  |  | 0
| 0 | 0 | 0 | 0 | 0 | 0 | 0 |  |  | 0 |  |  | 0 |  |  |  |  | 0 | [21 empty] | 0 | 0 | 0 | 0 | 0 | 0 | 0 |  |  | 0 |  |  | 0 |  |  |  |  | 0
| 0 | 0 | 0 | 0 | 0 | 0 | 0 |  |  | 0 |  |  | 0 |  |  |  |  | 0 | [21 empty] | 0 | 0 | 0 | 0 | 0 | 0 | 0 |  |  | 0 |  |  | 0 |  |  |  |  | 0
| 0 | 0 | 0 | 0 | 0 | 0 | 0 |  |  | 0 |  |  | 0 |  |  |  |  | 0 | [21 empty] | 0 | 0 | 0 | 0 | 0 | 0 | 0 |  |  | 0 |  |  | 0 |  |  |  |  | 0
| 0 | 0 | 0 | 0 | 0 | 0 | 0 |  |  | 0 |  |  | 0 |  |  |  |  | 0 | [21 empty] | 0 | 0 | 0 | 0 | 0 | 0 | 0 |  |  | 0 |  |  | 0 |  |  |  |  | 0
| 0 | 0 | 0 | 0 | 0 | 0 | 0 |  |  | 0 |  |  | 0 |  |  |  |  | 0 | [21 empty] | 0 | 0 | 0 | 0 | 0 | 0 | 0 |  |  | 0 |  |  | 0 |  |  |  |  | 0
| 0 | 0 | 0 | 0 | 0 | 0 | 0 |  |  | 0 |  |  | 0 |  |  |  |  | 0 | [21 empty] | 0 | 0 | 0 | 0 | 0 | 0 | 0 |  |  | 0 |  |  | 0 |  |  |  |  | 0
| 0 | 0 | 0 | 0 | 0 | 0 | 0 |  |  | 0 |  |  | 0 |  |  |  |  | 0 | [21 empty] | 0 | 0 | 0 | 0 | 0 | 0 | 0 |  |  | 0 |  |  | 0 |  |  |  |  | 0
| 0 | 0 | 0 | 0 | 0 | 0 | 0 |  |  | 0 |  |  | 0 |  |  |  |  | 0 | [21 empty] | 0 | 0 | 0 | 0 | 0 | 0 | 0 |  |  | 0 |  |  | 0 |  |  |  |  | 0
| 0 | 0 | 0 | 0 | 0 | 0 | 0 |  |  | 0 |  |  | 0 |  |  |  |  | 0 | [21 empty] | 0 | 0 | 0 | 0 | 0 | 0 | 0 |  |  | 0 |  |  | 0 |  |  |  |  | 0
| 0 | 0 | 0 | 0 | 0 | 0 | 0 |  |  | 0 |  |  | 0 |  |  |  |  | 0 | [21 empty] | 0 | 0 | 0 | 0 | 0 | 0 | 0 |  |  | 0 |  |  | 0 |  |  |  |  | 0
| 0 | 0 | 0 | 0 | 0 | 0 | 0 |  |  | 0 |  |  | 0 |  |  |  |  | 0 | [21 empty] | 0 | 0 | 0 | 0 | 0 | 0 | 0 |  |  | 0 |  |  | 0 |  |  |  |  | 0
| 0 | 0 | 0 | 0 | 0 | 0 | 0 |  |  | 0 |  |  | 0 |  |  |  |  | 0 | [21 empty] | 0 | 0 | 0 | 0 | 0 | 0 | 0 |  |  | 0 |  |  | 0 |  |  |  |  | 0
| 0 | 0 | 0 | 0 | 0 | 0 | 0 |  |  | 0 |  |  | 0 |  |  |  |  | 0 | [21 empty] | 0 | 0 | 0 | 0 | 0 | 0 | 0 |  |  | 0 |  |  | 0 |  |  |  |  | 0
| 0 | 0 | 0 | 0 | 0 | 0 | 0 |  |  | 0 |  |  | 0 |  |  |  |  | 0 | [21 empty] | 0 | 0 | 0 | 0 | 0 | 0 | 0 |  |  | 0 |  |  | 0 |  |  |  |  | 0
| 0 | 0 | 0 | 0 | 0 | 0 | 0 |  |  | 0 |  |  | 0 |  |  |  |  | 0 | [21 empty] | 0 | 0 | 0 | 0 | 0 | 0 | 0 |  |  | 0 |  |  | 0 |  |  |  |  | 0
| 0 | 0 | 0 | 0 | 0 | 0 | 0 |  |  | 0 |  |  | 0 |  |  |  |  | 0 | [21 empty] | 0 | 0 | 0 | 0 | 0 | 0 | 0 |  |  | 0 |  |  | 0 |  |  |  |  | 0
| 0 | 0 | 0 | 0 | 0 | 0 | 0 |  |  | 0 |  |  | 0 |  |  |  |  | 0 | [21 empty] | 0 | 0 | 0 | 0 | 0 | 0 | 0 |  |  | 0 |  |  | 0 |  |  |  |  | 0
| 0 | 0 | 0 | 0 | 0 | 0 | 0 |  |  | 0 |  |  | 0 |  |  |  |  | 0 | [21 empty] | 0 | 0 | 0 | 0 | 0 | 0 | 0 |  |  | 0 |  |  | 0 |  |  |  |  | 0
| 0 | 0 | 0 | 0 | 0 | 0 | 0 |  |  | 0 |  |  | 0 |  |  |  |  | 0 | [21 empty] | 0 | 0 | 0 | 0 | 0 | 0 | 0 |  |  | 0 |  |  | 0 |  |  |  |  | 0
| 0 | 0 | 0 | 0 | 0 | 0 | 0 |  |  | 0 |  |  | 0 |  |  |  |  | 0 | [21 empty] | 0 | 0 | 0 | 0 | 0 | 0 | 0 |  |  | 0 |  |  | 0 |  |  |  |  | 0
| 0 | 0 | 0 | 0 | 0 | 0 | 0 |  |  | 0 |  |  | 0 |  |  |  |  | 0 | [21 empty] | 0 | 0 | 0 | 0 | 0 | 0 | 0 |  |  | 0 |  |  | 0 |  |  |  |  | 0
| 0 | 0 | 0 | 0 | 0 | 0 | 0 |  |  | 0 |  |  | 0 |  |  |  |  | 0 | [21 empty] | 0 | 0 | 0 | 0 | 0 | 0 | 0 |  |  | 0 |  |  | 0 |  |  |  |  | 0
| 0 | 0 | 0 | 0 | 0 | 0 | 0 |  |  | 0 |  |  | 0 |  |  |  |  | 0 | [21 empty] | 0 | 0 | 0 | 0 | 0 | 0 | 0 |  |  | 0 |  |  | 0 |  |  |  |  | 0
| 0 | 0 | 0 | 0 | 0 | 0 | 0 |  |  | 0 |  |  | 0 |  |  |  |  | 0 | [21 empty] | 0 | 0 | 0 | 0 | 0 | 0 | 0 |  |  | 0 |  |  | 0 |  |  |  |  | 0
| 0 | 0 | 0 | 0 | 0 | 0 | 0 |  |  | 0 |  |  | 0 |  |  |  |  | 0 | [21 empty] | 0 | 0 | 0 | 0 | 0 | 0 | 0 |  |  | 0 |  |  | 0 |  |  |  |  | 0
| 0 | 0 | 0 | 0 | 0 | 0 | 0 |  |  | 0 |  |  | 0 |  |  |  |  | 0 | [21 empty] | 0 | 0 | 0 | 0 | 0 | 0 | 0 |  |  | 0 |  |  | 0 |  |  |  |  | 0
| 0 | 0 | 0 | 0 | 0 | 0 | 0 |  |  | 0 |  |  | 0 |  |  |  |  | 0 | [21 empty] | 0 | 0 | 0 | 0 | 0 | 0 | 0 |  |  | 0 |  |  | 0 |  |  |  |  | 0
| 0 | 0 | 0 | 0 | 0 | 0 | 0 |  |  | 0 |  |  | 0 |  |  |  |  | 0 | [21 empty] | 0 | 0 | 0 | 0 | 0 | 0 | 0 |  |  | 0 |  |  | 0 |  |  |  |  | 0
| 0 | 0 | 0 | 0 | 0 | 0 | 0 |  |  | 0 |  |  | 0 |  |  |  |  | 0 | [21 empty] | 0 | 0 | 0 | 0 | 0 | 0 | 0 |  |  | 0 |  |  | 0 |  |  |  |  | 0
| 0 | 0 | 0 | 0 | 0 | 0 | 0 |  |  | 0 |  |  | 0 |  |  |  |  | 0 | [21 empty] | 0 | 0 | 0 | 0 | 0 | 0 | 0 |  |  | 0 |  |  | 0 |  |  |  |  | 0
| 0 | 0 | 0 | 0 | 0 | 0 | 0 |  |  | 0 |  |  | 0 |  |  |  |  | 0 | [21 empty] | 0 | 0 | 0 | 0 | 0 | 0 | 0 |  |  | 0 |  |  | 0 |  |  |  |  | 0
| 0 | 0 | 0 | 0 | 0 | 0 | 0 |  |  | 0 |  |  | 0 |  |  |  |  | 0 | [21 empty] | 0 | 0 | 0 | 0 | 0 | 0 | 0 |  |  | 0 |  |  | 0 |  |  |  |  | 0
| 0 | 0 | 0 | 0 | 0 | 0 | 0 |  |  | 0 |  |  | 0 |  |  |  |  | 0 | [21 empty] | 0 | 0 | 0 | 0 | 0 | 0 | 0 |  |  | 0 |  |  | 0 |  |  |  |  | 0
| 0 | 0 | 0 | 0 | 0 | 0 | 0 |  |  | 0 |  |  | 0 |  |  |  |  | 0 | [21 empty] | 0 | 0 | 0 | 0 | 0 | 0 | 0 |  |  | 0 |  |  | 0 |  |  |  |  | 0
| 0 | 0 | 0 | 0 | 0 | 0 | 0 |  |  | 0 |  |  | 0 |  |  |  |  | 0 | [21 empty] | 0 | 0 | 0 | 0 | 0 | 0 | 0 |  |  | 0 |  |  | 0 |  |  |  |  | 0
| 0 | 0 | 0 | 0 | 0 | 0 | 0 |  |  | 0 |  |  | 0 |  |  |  |  | 0 | [21 empty] | 0 | 0 | 0 | 0 | 0 | 0 | 0 |  |  | 0 |  |  | 0 |  |  |  |  | 0
| 0 | 0 | 0 | 0 | 0 | 0 | 0 |  |  | 0 |  |  | 0 |  |  |  |  | 0 | [21 empty] | 0 | 0 | 0 | 0 | 0 | 0 | 0 |  |  | 0 |  |  | 0 |  |  |  |  | 0
| 0 | 0 | 0 | 0 | 0 | 0 | 0 |  |  | 0 |  |  | 0 |  |  |  |  | 0 | [21 empty] | 0 | 0 | 0 | 0 | 0 | 0 | 0 |  |  | 0 |  |  | 0 |  |  |  |  | 0
| 0 | 0 | 0 | 0 | 0 | 0 | 0 |  |  | 0 |  |  | 0 |  |  |  |  | 0 | [21 empty] | 0 | 0 | 0 | 0 | 0 | 0 | 0 |  |  | 0 |  |  | 0 |  |  |  |  | 0
| 0 | 0 | 0 | 0 | 0 | 0 | 0 |  |  | 0 |  |  | 0 |  |  |  |  | 0 | [21 empty] | 0 | 0 | 0 | 0 | 0 | 0 | 0 |  |  | 0 |  |  | 0 |  |  |  |  | 0
| 0 | 0 | 0 | 0 | 0 | 0 | 0 |  |  | 0 |  |  | 0 |  |  |  |  | 0 | [21 empty] | 0 | 0 | 0 | 0 | 0 | 0 | 0 |  |  | 0 |  |  | 0 |  |  |  |  | 0
| 0 | 0 | 0 | 0 | 0 | 0 | 0 |  |  | 0 |  |  | 0 |  |  |  |  | 0 | [21 empty] | 0 | 0 | 0 | 0 | 0 | 0 | 0 |  |  | 0 |  |  | 0 |  |  |  |  | 0
| 0 | 0 | 0 | 0 | 0 | 0 | 0 |  |  | 0 |  |  | 0 |  |  |  |  | 0 | [21 empty] | 0 | 0 | 0 | 0 | 0 | 0 | 0 |  |  | 0 |  |  | 0 |  |  |  |  | 0
| 0 | 0 | 0 | 0 | 0 | 0 | 0 |  |  | 0 |  |  | 0 |  |  |  |  | 0 | [21 empty] | 0 | 0 | 0 | 0 | 0 | 0 | 0 |  |  | 0 |  |  | 0 |  |  |  |  | 0
| 0 | 0 | 0 | 0 | 0 | 0 | 0 |  |  | 0 |  |  | 0 |  |  |  |  | 0 | [21 empty] | 0 | 0 | 0 | 0 | 0 | 0 | 0 |  |  | 0 |  |  | 0 |  |  |  |  | 0
| 0 | 0 | 0 | 0 | 0 | 0 | 0 |  |  | 0 |  |  | 0 |  |  |  |  | 0 | [21 empty] | 0 | 0 | 0 | 0 | 0 | 0 | 0 |  |  | 0 |  |  | 0 |  |  |  |  | 0
| 0 | 0 | 0 | 0 | 0 | 0 | 0 |  |  | 0 |  |  | 0 |  |  |  |  | 0 | [21 empty] | 0 | 0 | 0 | 0 | 0 | 0 | 0 |  |  | 0 |  |  | 0 |  |  |  |  | 0
| 0 | 0 | 0 | 0 | 0 | 0 | 0 |  |  | 0 |  |  | 0 |  |  |  |  | 0 | [21 empty] | 0 | 0 | 0 | 0 | 0 | 0 | 0 |  |  | 0 |  |  | 0 |  |  |  |  | 0
| 0 | 0 | 0 | 0 | 0 | 0 | 0 |  |  | 0 |  |  | 0 |  |  |  |  | 0 | [21 empty] | 0 | 0 | 0 | 0 | 0 | 0 | 0 |  |  | 0 |  |  | 0 |  |  |  |  | 0
| 0 | 0 | 0 | 0 | 0 | 0 | 0 |  |  | 0 |  |  | 0 |  |  |  |  | 0 | [21 empty] | 0 | 0 | 0 | 0 | 0 | 0 | 0 |  |  | 0 |  |  | 0 |  |  |  |  | 0
| 0 | 0 | 0 | 0 | 0 | 0 | 0 |  |  | 0 |  |  | 0 |  |  |  |  | 0 | [21 empty] | 0 | 0 | 0 | 0 | 0 | 0 | 0 |  |  | 0 |  |  | 0 |  |  |  |  | 0
| 0 | 0 | 0 | 0 | 0 | 0 | 0 |  |  | 0 |  |  | 0 |  |  |  |  | 0 | [21 empty] | 0 | 0 | 0 | 0 | 0 | 0 | 0 |  |  | 0 |  |  | 0 |  |  |  |  | 0
| 0 | 0 | 0 | 0 | 0 | 0 | 0 |  |  | 0 |  |  | 0 |  |  |  |  | 0 | [21 empty] | 0 | 0 | 0 | 0 | 0 | 0 | 0 |  |  | 0 |  |  | 0 |  |  |  |  | 0
| 0 | 0 | 0 | 0 | 0 | 0 | 0 |  |  | 0 |  |  | 0 |  |  |  |  | 0 | [21 empty] | 0 | 0 | 0 | 0 | 0 | 0 | 0 |  |  | 0 |  |  | 0 |  |  |  |  | 0
| 0 | 0 | 0 | 0 | 0 | 0 | 0 |  |  | 0 |  |  | 0 |  |  |  |  | 0 | [21 empty] | 0 | 0 | 0 | 0 | 0 | 0 | 0 |  |  | 0 |  |  | 0 |  |  |  |  | 0
| 0 | 0 | 0 | 0 | 0 | 0 | 0 |  |  | 0 |  |  | 0 |  |  |  |  | 0 | [21 empty] | 0 | 0 | 0 | 0 | 0 | 0 | 0 |  |  | 0 |  |  | 0 |  |  |  |  | 0
| 0 | 0 | 0 | 0 | 0 | 0 | 0 |  |  | 0 |  |  | 0 |  |  |  |  | 0 | [21 empty] | 0 | 0 | 0 | 0 | 0 | 0 | 0 |  |  | 0 |  |  | 0 |  |  |  |  | 0
| 0 | 0 | 0 | 0 | 0 | 0 | 0 |  |  | 0 |  |  | 0 |  |  |  |  | 0 | [21 empty] | 0 | 0 | 0 | 0 | 0 | 0 | 0 |  |  | 0 |  |  | 0 |  |  |  |  | 0
| 0 | 0 | 0 | 0 | 0 | 0 | 0 |  |  | 0 |  |  | 0 |  |  |  |  | 0 | [21 empty] | 0 | 0 | 0 | 0 | 0 | 0 | 0 |  |  | 0 |  |  | 0 |  |  |  |  | 0
| 0 | 0 | 0 | 0 | 0 | 0 | 0 |  |  | 0 |  |  | 0 |  |  |  |  | 0 | [21 empty] | 0 | 0 | 0 | 0 | 0 | 0 | 0 |  |  | 0 |  |  | 0 |  |  |  |  | 0
| 0 | 0 | 0 | 0 | 0 | 0 | 0 |  |  | 0 |  |  | 0 |  |  |  |  | 0 | [21 empty] | 0 | 0 | 0 | 0 | 0 | 0 | 0 |  |  | 0 |  |  | 0 |  |  |  |  | 0
| 0 | 0 | 0 | 0 | 0 | 0 | 0 |  |  | 0 |  |  | 0 |  |  |  |  | 0 | [21 empty] | 0 | 0 | 0 | 0 | 0 | 0 | 0 |  |  | 0 |  |  | 0 |  |  |  |  | 0
| 0 | 0 | 0 | 0 | 0 | 0 | 0 |  |  | 0 |  |  | 0 |  |  |  |  | 0 | [21 empty] | 0 | 0 | 0 | 0 | 0 | 0 | 0 |  |  | 0 |  |  | 0 |  |  |  |  | 0
| 0 | 0 | 0 | 0 | 0 | 0 | 0 |  |  | 0 |  |  | 0 |  |  |  |  | 0 | [21 empty] | 0 | 0 | 0 | 0 | 0 | 0 | 0 |  |  | 0 |  |  | 0 |  |  |  |  | 0
| 0 | 0 | 0 | 0 | 0 | 0 | 0 |  |  | 0 |  |  | 0 |  |  |  |  | 0 | [21 empty] | 0 | 0 | 0 | 0 | 0 | 0 | 0 |  |  | 0 |  |  | 0 |  |  |  |  | 0
| 0 | 0 | 0 | 0 | 0 | 0 | 0 |  |  | 0 |  |  | 0 |  |  |  |  | 0 | [21 empty] | 0 | 0 | 0 | 0 | 0 | 0 | 0 |  |  | 0 |  |  | 0 |  |  |  |  | 0
| 0 | 0 | 0 | 0 | 0 | 0 | 0 |  |  | 0 |  |  | 0 |  |  |  |  | 0 | [21 empty] | 0 | 0 | 0 | 0 | 0 | 0 | 0 |  |  | 0 |  |  | 0 |  |  |  |  | 0
| 0 | 0 | 0 | 0 | 0 | 0 | 0 |  |  | 0 |  |  | 0 |  |  |  |  | 0 | [21 empty] | 0 | 0 | 0 | 0 | 0 | 0 | 0 |  |  | 0 |  |  | 0 |  |  |  |  | 0
| 0 | 0 | 0 | 0 | 0 | 0 | 0 |  |  | 0 |  |  | 0 |  |  |  |  | 0 | [21 empty] | 0 | 0 | 0 | 0 | 0 | 0 | 0 |  |  | 0 |  |  | 0 |  |  |  |  | 0
| 0 | 0 | 0 | 0 | 0 | 0 | 0 |  |  | 0 |  |  | 0 |  |  |  |  | 0 | [21 empty] | 0 | 0 | 0 | 0 | 0 | 0 | 0 |  |  | 0 |  |  | 0 |  |  |  |  | 0
| 0 | 0 | 0 | 0 | 0 | 0 | 0 |  |  | 0 |  |  | 0 |  |  |  |  | 0 | [21 empty] | 0 | 0 | 0 | 0 | 0 | 0 | 0 |  |  | 0 |  |  | 0 |  |  |  |  | 0
| 0 | 0 | 0 | 0 | 0 | 0 | 0 |  |  | 0 |  |  | 0 |  |  |  |  | 0 | [21 empty] | 0 | 0 | 0 | 0 | 0 | 0 | 0 |  |  | 0 |  |  | 0 |  |  |  |  | 0
| 0 | 0 | 0 | 0 | 0 | 0 | 0 |  |  | 0 |  |  | 0 |  |  |  |  | 0 | [21 empty] | 0 | 0 | 0 | 0 | 0 | 0 | 0 |  |  | 0 |  |  | 0 |  |  |  |  | 0
| 0 | 0 | 0 | 0 | 0 | 0 | 0 |  |  | 0 |  |  | 0 |  |  |  |  | 0 | [21 empty] | 0 | 0 | 0 | 0 | 0 | 0 | 0 |  |  | 0 |  |  | 0 |  |  |  |  | 0
| 0 | 0 | 0 | 0 | 0 | 0 | 0 |  |  | 0 |  |  | 0 |  |  |  |  | 0 | [21 empty] | 0 | 0 | 0 | 0 | 0 | 0 | 0 |  |  | 0 |  |  | 0 |  |  |  |  | 0
| 0 | 0 | 0 | 0 | 0 | 0 | 0 |  |  | 0 |  |  | 0 |  |  |  |  | 0 | [21 empty] | 0 | 0 | 0 | 0 | 0 | 0 | 0 |  |  | 0 |  |  | 0 |  |  |  |  | 0
| 0 | 0 | 0 | 0 | 0 | 0 | 0 |  |  | 0 |  |  | 0 |  |  |  |  | 0 | [21 empty] | 0 | 0 | 0 | 0 | 0 | 0 | 0 |  |  | 0 |  |  | 0 |  |  |  |  | 0
| 0 | 0 | 0 | 0 | 0 | 0 | 0 |  |  | 0 |  |  | 0 |  |  |  |  | 0 | [21 empty] | 0 | 0 | 0 | 0 | 0 | 0 | 0 |  |  | 0 |  |  | 0 |  |  |  |  | 0
| 0 | 0 | 0 | 0 | 0 | 0 | 0 |  |  | 0 |  |  | 0 |  |  |  |  | 0 | [21 empty] | 0 | 0 | 0 | 0 | 0 | 0 | 0 |  |  | 0 |  |  | 0 |  |  |  |  | 0
| 0 | 0 | 0 | 0 | 0 | 0 | 0 |  |  | 0 |  |  | 0 |  |  |  |  | 0 | [21 empty] | 0 | 0 | 0 | 0 | 0 | 0 | 0 |  |  | 0 |  |  | 0 |  |  |  |  | 0
| 0 | 0 | 0 | 0 | 0 | 0 | 0 |  |  | 0 |  |  | 0 |  |  |  |  | 0 | [21 empty] | 0 | 0 | 0 | 0 | 0 | 0 | 0 |  |  | 0 |  |  | 0 |  |  |  |  | 0
| 0 | 0 | 0 | 0 | 0 | 0 | 0 |  |  | 0 |  |  | 0 |  |  |  |  | 0 | [21 empty] | 0 | 0 | 0 | 0 | 0 | 0 | 0 |  |  | 0 |  |  | 0 |  |  |  |  | 0
| 0 | 0 | 0 | 0 | 0 | 0 | 0 |  |  | 0 |  |  | 0 |  |  |  |  | 0 | [21 empty] | 0 | 0 | 0 | 0 | 0 | 0 | 0 |  |  | 0 |  |  | 0 |  |  |  |  | 0
| 0 | 0 | 0 | 0 | 0 | 0 | 0 |  |  | 0 |  |  | 0 |  |  |  |  | 0 | [21 empty] | 0 | 0 | 0 | 0 | 0 | 0 | 0 |  |  | 0 |  |  | 0 |  |  |  |  | 0
| 0 | 0 | 0 | 0 | 0 | 0 | 0 |  |  | 0 |  |  | 0 |  |  |  |  | 0 | [21 empty] | 0 | 0 | 0 | 0 | 0 | 0 | 0 |  |  | 0 |  |  | 0 |  |  |  |  | 0
| 0 | 0 | 0 | 0 | 0 | 0 | 0 |  |  | 0 |  |  | 0 |  |  |  |  | 0 | [21 empty] | 0 | 0 | 0 | 0 | 0 | 0 | 0 |  |  | 0 |  |  | 0 |  |  |  |  | 0
| 0 | 0 | 0 | 0 | 0 | 0 | 0 |  |  | 0 |  |  | 0 |  |  |  |  | 0 | [21 empty] | 0 | 0 | 0 | 0 | 0 | 0 | 0 |  |  | 0 |  |  | 0 |  |  |  |  | 0
| 0 | 0 | 0 | 0 | 0 | 0 | 0 |  |  | 0 |  |  | 0 |  |  |  |  | 0 | [21 empty] | 0 | 0 | 0 | 0 | 0 | 0 | 0 |  |  | 0 |  |  | 0 |  |  |  |  | 0
| 0 | 0 | 0 | 0 | 0 | 0 | 0 |  |  | 0 |  |  | 0 |  |  |  |  | 0 | [21 empty] | 0 | 0 | 0 | 0 | 0 | 0 | 0 |  |  | 0 |  |  | 0 |  |  |  |  | 0
| 0 | 0 | 0 | 0 | 0 | 0 | 0 |  |  | 0 |  |  | 0 |  |  |  |  | 0 | [21 empty] | 0 | 0 | 0 | 0 | 0 | 0 | 0 |  |  | 0 |  |  | 0 |  |  |  |  | 0
| 0 | 0 | 0 | 0 | 0 | 0 | 0 |  |  | 0 |  |  | 0 |  |  |  |  | 0 | [21 empty] | 0 | 0 | 0 | 0 | 0 | 0 | 0 |  |  | 0 |  |  | 0 |  |  |  |  | 0
| 0 | 0 | 0 | 0 | 0 | 0 | 0 |  |  | 0 |  |  | 0 |  |  |  |  | 0 | [21 empty] | 0 | 0 | 0 | 0 | 0 | 0 | 0 |  |  | 0 |  |  | 0 |  |  |  |  | 0
| 0 | 0 | 0 | 0 | 0 | 0 | 0 |  |  | 0 |  |  | 0 |  |  |  |  | 0 | [21 empty] | 0 | 0 | 0 | 0 | 0 | 0 | 0 |  |  | 0 |  |  | 0 |  |  |  |  | 0
| 0 | 0 | 0 | 0 | 0 | 0 | 0 |  |  | 0 |  |  | 0 |  |  |  |  | 0 | [21 empty] | 0 | 0 | 0 | 0 | 0 | 0 | 0 |  |  | 0 |  |  | 0 |  |  |  |  | 0
| 0 | 0 | 0 | 0 | 0 | 0 | 0 |  |  | 0 |  |  | 0 |  |  |  |  | 0 | [21 empty] | 0 | 0 | 0 | 0 | 0 | 0 | 0 |  |  | 0 |  |  | 0 |  |  |  |  | 0
| 0 | 0 | 0 | 0 | 0 | 0 | 0 |  |  | 0 |  |  | 0 |  |  |  |  | 0 | [21 empty] | 0 | 0 | 0 | 0 | 0 | 0 | 0 |  |  | 0 |  |  | 0 |  |  |  |  | 0
| 0 | 0 | 0 | 0 | 0 | 0 | 0 |  |  | 0 |  |  | 0 |  |  |  |  | 0 | [21 empty] | 0 | 0 | 0 | 0 | 0 | 0 | 0 |  |  | 0 |  |  | 0 |  |  |  |  | 0
| 0 | 0 | 0 | 0 | 0 | 0 | 0 |  |  | 0 |  |  | 0 |  |  |  |  | 0 | [21 empty] | 0 | 0 | 0 | 0 | 0 | 0 | 0 |  |  | 0 |  |  | 0 |  |  |  |  | 0
| 0 | 0 | 0 | 0 | 0 | 0 | 0 |  |  | 0 |  |  | 0 |  |  |  |  | 0 | [21 empty] | 0 | 0 | 0 | 0 | 0 | 0 | 0 |  |  | 0 |  |  | 0 |  |  |  |  | 0
| 0 | 0 | 0 | 0 | 0 | 0 | 0 |  |  | 0 |  |  | 0 |  |  |  |  | 0 | [21 empty] | 0 | 0 | 0 | 0 | 0 | 0 | 0 |  |  | 0 |  |  | 0 |  |  |  |  | 0
| 0 | 0 | 0 | 0 | 0 | 0 | 0 |  |  | 0 |  |  | 0 |  |  |  |  | 0 | [21 empty] | 0 | 0 | 0 | 0 | 0 | 0 | 0 |  |  | 0 |  |  | 0 |  |  |  |  | 0
| 0 | 0 | 0 | 0 | 0 | 0 | 0 |  |  | 0 |  |  | 0 |  |  |  |  | 0 | [21 empty] | 0 | 0 | 0 | 0 | 0 | 0 | 0 |  |  | 0 |  |  | 0 |  |  |  |  | 0
| 0 | 0 | 0 | 0 | 0 | 0 | 0 |  |  | 0 |  |  | 0 |  |  |  |  | 0 | [21 empty] | 0 | 0 | 0 | 0 | 0 | 0 | 0 |  |  | 0 |  |  | 0 |  |  |  |  | 0
| 0 | 0 | 0 | 0 | 0 | 0 | 0 |  |  | 0 |  |  | 0 |  |  |  |  | 0 | [21 empty] | 0 | 0 | 0 | 0 | 0 | 0 | 0 |  |  | 0 |  |  | 0 |  |  |  |  | 0
| 0 | 0 | 0 | 0 | 0 | 0 | 0 |  |  | 0 |  |  | 0 |  |  |  |  | 0 | [21 empty] | 0 | 0 | 0 | 0 | 0 | 0 | 0 |  |  | 0 |  |  | 0 |  |  |  |  | 0
| 0 | 0 | 0 | 0 | 0 | 0 | 0 |  |  | 0 |  |  | 0 |  |  |  |  | 0 | [21 empty] | 0 | 0 | 0 | 0 | 0 | 0 | 0 |  |  | 0 |  |  | 0 |  |  |  |  | 0
| 0 | 0 | 0 | 0 | 0 | 0 | 0 |  |  | 0 |  |  | 0 |  |  |  |  | 0 | [21 empty] | 0 | 0 | 0 | 0 | 0 | 0 | 0 |  |  | 0 |  |  | 0 |  |  |  |  | 0
| 0 | 0 | 0 | 0 | 0 | 0 | 0 |  |  | 0 |  |  | 0 |  |  |  |  | 0 | [21 empty] | 0 | 0 | 0 | 0 | 0 | 0 | 0 |  |  | 0 |  |  | 0 |  |  |  |  | 0
| 0 | 0 | 0 | 0 | 0 | 0 | 0 |  |  | 0 |  |  | 0 |  |  |  |  | 0 | [21 empty] | 0 | 0 | 0 | 0 | 0 | 0 | 0 |  |  | 0 |  |  | 0 |  |  |  |  | 0
| 0 | 0 | 0 | 0 | 0 | 0 | 0 |  |  | 0 |  |  | 0 |  |  |  |  | 0 | [21 empty] | 0 | 0 | 0 | 0 | 0 | 0 | 0 |  |  | 0 |  |  | 0 |  |  |  |  | 0
| 0 | 0 | 0 | 0 | 0 | 0 | 0 |  |  | 0 |  |  | 0 |  |  |  |  | 0 | [21 empty] | 0 | 0 | 0 | 0 | 0 | 0 | 0 |  |  | 0 |  |  | 0 |  |  |  |  | 0
| 0 | 0 | 0 | 0 | 0 | 0 | 0 |  |  | 0 |  |  | 0 |  |  |  |  | 0 | [21 empty] | 0 | 0 | 0 | 0 | 0 | 0 | 0 |  |  | 0 |  |  | 0 |  |  |  |  | 0
| 0 | 0 | 0 | 0 | 0 | 0 | 0 |  |  | 0 |  |  | 0 |  |  |  |  | 0 | [21 empty] | 0 | 0 | 0 | 0 | 0 | 0 | 0 |  |  | 0 |  |  | 0 |  |  |  |  | 0
| 0 | 0 | 0 | 0 | 0 | 0 | 0 |  |  | 0 |  |  | 0 |  |  |  |  | 0 | [21 empty] | 0 | 0 | 0 | 0 | 0 | 0 | 0 |  |  | 0 |  |  | 0 |  |  |  |  | 0
| 0 | 0 | 0 | 0 | 0 | 0 | 0 |  |  | 0 |  |  | 0 |  |  |  |  | 0 | [21 empty] | 0 | 0 | 0 | 0 | 0 | 0 | 0 |  |  | 0 |  |  | 0 |  |  |  |  | 0
| 0 | 0 | 0 | 0 | 0 | 0 | 0 |  |  | 0 |  |  | 0 |  |  |  |  | 0 | [21 empty] | 0 | 0 | 0 | 0 | 0 | 0 | 0 |  |  | 0 |  |  | 0 |  |  |  |  | 0
| 0 | 0 | 0 | 0 | 0 | 0 | 0 |  |  | 0 |  |  | 0 |  |  |  |  | 0 | [21 empty] | 0 | 0 | 0 | 0 | 0 | 0 | 0 |  |  | 0 |  |  | 0 |  |  |  |  | 0
| 0 | 0 | 0 | 0 | 0 | 0 | 0 |  |  | 0 |  |  | 0 |  |  |  |  | 0 | [21 empty] | 0 | 0 | 0 | 0 | 0 | 0 | 0 |  |  | 0 |  |  | 0 |  |  |  |  | 0
| 0 | 0 | 0 | 0 | 0 | 0 | 0 |  |  | 0 |  |  | 0 |  |  |  |  | 0 | [21 empty] | 0 | 0 | 0 | 0 | 0 | 0 | 0 |  |  | 0 |  |  | 0 |  |  |  |  | 0
| 0 | 0 | 0 | 0 | 0 | 0 | 0 |  |  | 0 |  |  | 0 |  |  |  |  | 0 | [21 empty] | 0 | 0 | 0 | 0 | 0 | 0 | 0 |  |  | 0 |  |  | 0 |  |  |  |  | 0
| 0 | 0 | 0 | 0 | 0 | 0 | 0 |  |  | 0 |  |  | 0 |  |  |  |  | 0 | [21 empty] | 0 | 0 | 0 | 0 | 0 | 0 | 0 |  |  | 0 |  |  | 0 |  |  |  |  | 0
| 0 | 0 | 0 | 0 | 0 | 0 | 0 |  |  | 0 |  |  | 0 |  |  |  |  | 0 | [21 empty] | 0 | 0 | 0 | 0 | 0 | 0 | 0 |  |  | 0 |  |  | 0 |  |  |  |  | 0
| 0 | 0 | 0 | 0 | 0 | 0 | 0 |  |  | 0 |  |  | 0 |  |  |  |  | 0 | [21 empty] | 0 | 0 | 0 | 0 | 0 | 0 | 0 |  |  | 0 |  |  | 0 |  |  |  |  | 0
| 0 | 0 | 0 | 0 | 0 | 0 | 0 |  |  | 0 |  |  | 0 |  |  |  |  | 0 | [21 empty] | 0 | 0 | 0 | 0 | 0 | 0 | 0 |  |  | 0 |  |  | 0 |  |  |  |  | 0
| 0 | 0 | 0 | 0 | 0 | 0 | 0 |  |  | 0 |  |  | 0 |  |  |  |  | 0 | [21 empty] | 0 | 0 | 0 | 0 | 0 | 0 | 0 |  |  | 0 |  |  | 0 |  |  |  |  | 0
| 0 | 0 | 0 | 0 | 0 | 0 | 0 |  |  | 0 |  |  | 0 |  |  |  |  | 0 | [21 empty] | 0 | 0 | 0 | 0 | 0 | 0 | 0 |  |  | 0 |  |  | 0 |  |  |  |  | 0
| 0 | 0 | 0 | 0 | 0 | 0 | 0 |  |  | 0 |  |  | 0 |  |  |  |  | 0 | [21 empty] | 0 | 0 | 0 | 0 | 0 | 0 | 0 |  |  | 0 |  |  | 0 |  |  |  |  | 0
| 0 | 0 | 0 | 0 | 0 | 0 | 0 |  |  | 0 |  |  | 0 |  |  |  |  | 0 | [21 empty] | 0 | 0 | 0 | 0 | 0 | 0 | 0 |  |  | 0 |  |  | 0 |  |  |  |  | 0
| 0 | 0 | 0 | 0 | 0 | 0 | 0 |  |  | 0 |  |  | 0 |  |  |  |  | 0 | [21 empty] | 0 | 0 | 0 | 0 | 0 | 0 | 0 |  |  | 0 |  |  | 0 |  |  |  |  | 0
| 0 | 0 | 0 | 0 | 0 | 0 | 0 |  |  | 0 |  |  | 0 |  |  |  |  | 0 | [21 empty] | 0 | 0 | 0 | 0 | 0 | 0 | 0 |  |  | 0 |  |  | 0 |  |  |  |  | 0
| 0 | 0 | 0 | 0 | 0 | 0 | 0 |  |  | 0 |  |  | 0 |  |  |  |  | 0 | [21 empty] | 0 | 0 | 0 | 0 | 0 | 0 | 0 |  |  | 0 |  |  | 0 |  |  |  |  | 0
| 0 | 0 | 0 | 0 | 0 | 0 | 0 |  |  | 0 |  |  | 0 |  |  |  |  | 0 | [21 empty] | 0 | 0 | 0 | 0 | 0 | 0 | 0 |  |  | 0 |  |  | 0 |  |  |  |  | 0
| 0 | 0 | 0 | 0 | 0 | 0 | 0 |  |  | 0 |  |  | 0 |  |  |  |  | 0 | [21 empty] | 0 | 0 | 0 | 0 | 0 | 0 | 0 |  |  | 0 |  |  | 0 |  |  |  |  | 0
| 0 | 0 | 0 | 0 | 0 | 0 | 0 |  |  | 0 |  |  | 0 |  |  |  |  | 0 | [21 empty] | 0 | 0 | 0 | 0 | 0 | 0 | 0 |  |  | 0 |  |  | 0 |  |  |  |  | 0
| 0 | 0 | 0 | 0 | 0 | 0 | 0 |  |  | 0 |  |  | 0 |  |  |  |  | 0 | [21 empty] | 0 | 0 | 0 | 0 | 0 | 0 | 0 |  |  | 0 |  |  | 0 |  |  |  |  | 0
| 0 | 0 | 0 | 0 | 0 | 0 | 0 |  |  | 0 |  |  | 0 |  |  |  |  | 0 | [21 empty] | 0 | 0 | 0 | 0 | 0 | 0 | 0 |  |  | 0 |  |  | 0 |  |  |  |  | 0
| 0 | 0 | 0 | 0 | 0 | 0 | 0 |  |  | 0 |  |  | 0 |  |  |  |  | 0 | [21 empty] | 0 | 0 | 0 | 0 | 0 | 0 | 0 |  |  | 0 |  |  | 0 |  |  |  |  | 0
| 0 | 0 | 0 | 0 | 0 | 0 | 0 |  |  | 0 |  |  | 0 |  |  |  |  | 0 | [21 empty] | 0 | 0 | 0 | 0 | 0 | 0 | 0 |  |  | 0 |  |  | 0 |  |  |  |  | 0
| 0 | 0 | 0 | 0 | 0 | 0 | 0 |  |  | 0 |  |  | 0 |  |  |  |  | 0 | [21 empty] | 0 | 0 | 0 | 0 | 0 | 0 | 0 |  |  | 0 |  |  | 0 |  |  |  |  | 0
| 0 | 0 | 0 | 0 | 0 | 0 | 0 |  |  | 0 |  |  | 0 |  |  |  |  | 0 | [21 empty] | 0 | 0 | 0 | 0 | 0 | 0 | 0 |  |  | 0 |  |  | 0 |  |  |  |  | 0
| 0 | 0 | 0 | 0 | 0 | 0 | 0 |  |  | 0 |  |  | 0 |  |  |  |  | 0 | [21 empty] | 0 | 0 | 0 | 0 | 0 | 0 | 0 |  |  | 0 |  |  | 0 |  |  |  |  | 0
| 0 | 0 | 0 | 0 | 0 | 0 | 0 |  |  | 0 |  |  | 0 |  |  |  |  | 0 | [21 empty] | 0 | 0 | 0 | 0 | 0 | 0 | 0 |  |  | 0 |  |  | 0 |  |  |  |  | 0
| 0 | 0 | 0 | 0 | 0 | 0 | 0 |  |  | 0 |  |  | 0 |  |  |  |  | 0 | [21 empty] | 0 | 0 | 0 | 0 | 0 | 0 | 0 |  |  | 0 |  |  | 0 |  |  |  |  | 0
| 0 | 0 | 0 | 0 | 0 | 0 | 0 |  |  | 0 |  |  | 0 |  |  |  |  | 0 | [21 empty] | 0 | 0 | 0 | 0 | 0 | 0 | 0 |  |  | 0 |  |  | 0 |  |  |  |  | 0
| 0 | 0 | 0 | 0 | 0 | 0 | 0 |  |  | 0 |  |  | 0 |  |  |  |  | 0 | [21 empty] | 0 | 0 | 0 | 0 | 0 | 0 | 0 |  |  | 0 |  |  | 0 |  |  |  |  | 0
| 0 | 0 | 0 | 0 | 0 | 0 | 0 |  |  | 0 |  |  | 0 |  |  |  |  | 0 | [21 empty] | 0 | 0 | 0 | 0 | 0 | 0 | 0 |  |  | 0 |  |  | 0 |  |  |  |  | 0
| 0 | 0 | 0 | 0 | 0 | 0 | 0 |  |  | 0 |  |  | 0 |  |  |  |  | 0 | [21 empty] | 0 | 0 | 0 | 0 | 0 | 0 | 0 |  |  | 0 |  |  | 0 |  |  |  |  | 0
| 0 | 0 | 0 | 0 | 0 | 0 | 0 |  |  | 0 |  |  | 0 |  |  |  |  | 0 | [21 empty] | 0 | 0 | 0 | 0 | 0 | 0 | 0 |  |  | 0 |  |  | 0 |  |  |  |  | 0
| 0 | 0 | 0 | 0 | 0 | 0 | 0 |  |  | 0 |  |  | 0 |  |  |  |  | 0 | [21 empty] | 0 | 0 | 0 | 0 | 0 | 0 | 0 |  |  | 0 |  |  | 0 |  |  |  |  | 0
| 0 | 0 | 0 | 0 | 0 | 0 | 0 |  |  | 0 |  |  | 0 |  |  |  |  | 0 | [21 empty] | 0 | 0 | 0 | 0 | 0 | 0 | 0 |  |  | 0 |  |  | 0 |  |  |  |  | 0
| 0 | 0 | 0 | 0 | 0 | 0 | 0 |  |  | 0 |  |  | 0 |  |  |  |  | 0 | [21 empty] | 0 | 0 | 0 | 0 | 0 | 0 | 0 |  |  | 0 |  |  | 0 |  |  |  |  | 0
| 0 | 0 | 0 | 0 | 0 | 0 | 0 |  |  | 0 |  |  | 0 |  |  |  |  | 0 | [21 empty] | 0 | 0 | 0 | 0 | 0 | 0 | 0 |  |  | 0 |  |  | 0 |  |  |  |  | 0
| 0 | 0 | 0 | 0 | 0 | 0 | 0 |  |  | 0 |  |  | 0 |  |  |  |  | 0 | [21 empty] | 0 | 0 | 0 | 0 | 0 | 0 | 0 |  |  | 0 |  |  | 0 |  |  |  |  | 0
| 0 | 0 | 0 | 0 | 0 | 0 | 0 |  |  | 0 |  |  | 0 |  |  |  |  | 0 | [21 empty] | 0 | 0 | 0 | 0 | 0 | 0 | 0 |  |  | 0 |  |  | 0 |  |  |  |  | 0
| 0 | 0 | 0 | 0 | 0 | 0 | 0 |  |  | 0 |  |  | 0 |  |  |  |  | 0 | [21 empty] | 0 | 0 | 0 | 0 | 0 | 0 | 0 |  |  | 0 |  |  | 0 |  |  |  |  | 0
| 0 | 0 | 0 | 0 | 0 | 0 | 0 |  |  | 0 |  |  | 0 |  |  |  |  | 0 | [21 empty] | 0 | 0 | 0 | 0 | 0 | 0 | 0 |  |  | 0 |  |  | 0 |  |  |  |  | 0
| 0 | 0 | 0 | 0 | 0 | 0 | 0 |  |  | 0 |  |  | 0 |  |  |  |  | 0 | [21 empty] | 0 | 0 | 0 | 0 | 0 | 0 | 0 |  |  | 0 |  |  | 0 |  |  |  |  | 0
| 0 | 0 | 0 | 0 | 0 | 0 | 0 |  |  | 0 |  |  | 0 |  |  |  |  | 0 | [21 empty] | 0 | 0 | 0 | 0 | 0 | 0 | 0 |  |  | 0 |  |  | 0 |  |  |  |  | 0
| 0 | 0 | 0 | 0 | 0 | 0 | 0 |  |  | 0 |  |  | 0 |  |  |  |  | 0 | [21 empty] | 0 | 0 | 0 | 0 | 0 | 0 | 0 |  |  | 0 |  |  | 0 |  |  |  |  | 0
| 0 | 0 | 0 | 0 | 0 | 0 | 0 |  |  | 0 |  |  | 0 |  |  |  |  | 0 | [21 empty] | 0 | 0 | 0 | 0 | 0 | 0 | 0 |  |  | 0 |  |  | 0 |  |  |  |  | 0
| 0 | 0 | 0 | 0 | 0 | 0 | 0 |  |  | 0 |  |  | 0 |  |  |  |  | 0 | [21 empty] | 0 | 0 | 0 | 0 | 0 | 0 | 0 |  |  | 0 |  |  | 0 |  |  |  |  | 0
| 0 | 0 | 0 | 0 | 0 | 0 | 0 |  |  | 0 |  |  | 0 |  |  |  |  | 0 | [21 empty] | 0 | 0 | 0 | 0 | 0 | 0 | 0 |  |  | 0 |  |  | 0 |  |  |  |  | 0
| 0 | 0 | 0 | 0 | 0 | 0 | 0 |  |  | 0 |  |  | 0 |  |  |  |  | 0 | [21 empty] | 0 | 0 | 0 | 0 | 0 | 0 | 0 |  |  | 0 |  |  | 0 |  |  |  |  | 0
| 0 | 0 | 0 | 0 | 0 | 0 | 0 |  |  | 0 |  |  | 0 |  |  |  |  | 0 | [21 empty] | 0 | 0 | 0 | 0 | 0 | 0 | 0 |  |  | 0 |  |  | 0 |  |  |  |  | 0
| 0 | 0 | 0 | 0 | 0 | 0 | 0 |  |  | 0 |  |  | 0 |  |  |  |  | 0 | [21 empty] | 0 | 0 | 0 | 0 | 0 | 0 | 0 |  |  | 0 |  |  | 0 |  |  |  |  | 0
| 0 | 0 | 0 | 0 | 0 | 0 | 0 |  |  | 0 |  |  | 0 |  |  |  |  | 0 | [21 empty] | 0 | 0 | 0 | 0 | 0 | 0 | 0 |  |  | 0 |  |  | 0 |  |  |  |  | 0
| 0 | 0 | 0 | 0 | 0 | 0 | 0 |  |  | 0 |  |  | 0 |  |  |  |  | 0 | [21 empty] | 0 | 0 | 0 | 0 | 0 | 0 | 0 |  |  | 0 |  |  | 0 |  |  |  |  | 0
| 0 | 0 | 0 | 0 | 0 | 0 | 0 |  |  | 0 |  |  | 0 |  |  |  |  | 0 | [21 empty] | 0 | 0 | 0 | 0 | 0 | 0 | 0 |  |  | 0 |  |  | 0 |  |  |  |  | 0
| 0 | 0 | 0 | 0 | 0 | 0 | 0 |  |  | 0 |  |  | 0 |  |  |  |  | 0 | [21 empty] | 0 | 0 | 0 | 0 | 0 | 0 | 0 |  |  | 0 |  |  | 0 |  |  |  |  | 0
| 0 | 0 | 0 | 0 | 0 | 0 | 0 |  |  | 0 |  |  | 0 |  |  |  |  | 0 | [21 empty] | 0 | 0 | 0 | 0 | 0 | 0 | 0 |  |  | 0 |  |  | 0 |  |  |  |  | 0
| 0 | 0 | 0 | 0 | 0 | 0 | 0 |  |  | 0 |  |  | 0 |  |  |  |  | 0 | [21 empty] | 0 | 0 | 0 | 0 | 0 | 0 | 0 |  |  | 0 |  |  | 0 |  |  |  |  | 0
| 0 | 0 | 0 | 0 | 0 | 0 | 0 |  |  | 0 |  |  | 0 |  |  |  |  | 0 | [21 empty] | 0 | 0 | 0 | 0 | 0 | 0 | 0 |  |  | 0 |  |  | 0 |  |  |  |  | 0
| 0 | 0 | 0 | 0 | 0 | 0 | 0 |  |  | 0 |  |  | 0 |  |  |  |  | 0 | [21 empty] | 0 | 0 | 0 | 0 | 0 | 0 | 0 |  |  | 0 |  |  | 0 |  |  |  |  | 0
| 0 | 0 | 0 | 0 | 0 | 0 | 0 |  |  | 0 |  |  | 0 |  |  |  |  | 0 | [21 empty] | 0 | 0 | 0 | 0 | 0 | 0 | 0 |  |  | 0 |  |  | 0 |  |  |  |  | 0
| 0 | 0 | 0 | 0 | 0 | 0 | 0 |  |  | 0 |  |  | 0 |  |  |  |  | 0 | [21 empty] | 0 | 0 | 0 | 0 | 0 | 0 | 0 |  |  | 0 |  |  | 0 |  |  |  |  | 0
| 0 | 0 | 0 | 0 | 0 | 0 | 0 |  |  | 0 |  |  | 0 |  |  |  |  | 0 | [21 empty] | 0 | 0 | 0 | 0 | 0 | 0 | 0 |  |  | 0 |  |  | 0 |  |  |  |  | 0
| 0 | 0 | 0 | 0 | 0 | 0 | 0 |  |  | 0 |  |  | 0 |  |  |  |  | 0 | [21 empty] | 0 | 0 | 0 | 0 | 0 | 0 | 0 |  |  | 0 |  |  | 0 |  |  |  |  | 0
| 0 | 0 | 0 | 0 | 0 | 0 | 0 |  |  | 0 |  |  | 0 |  |  |  |  | 0 | [21 empty] | 0 | 0 | 0 | 0 | 0 | 0 | 0 |  |  | 0 |  |  | 0 |  |  |  |  | 0
| 0 | 0 | 0 | 0 | 0 | 0 | 0 |  |  | 0 |  |  | 0 |  |  |  |  | 0 | [21 empty] | 0 | 0 | 0 | 0 | 0 | 0 | 0 |  |  | 0 |  |  | 0 |  |  |  |  | 0
| 0 | 0 | 0 | 0 | 0 | 0 | 0 |  |  | 0 |  |  | 0 |  |  |  |  | 0 | [21 empty] | 0 | 0 | 0 | 0 | 0 | 0 | 0 |  |  | 0 |  |  | 0 |  |  |  |  | 0
| 0 | 0 | 0 | 0 | 0 | 0 | 0 |  |  | 0 |  |  | 0 |  |  |  |  | 0 | [21 empty] | 0 | 0 | 0 | 0 | 0 | 0 | 0 |  |  | 0 |  |  | 0 |  |  |  |  | 0
| 0 | 0 | 0 | 0 | 0 | 0 | 0 |  |  | 0 |  |  | 0 |  |  |  |  | 0 | [21 empty] | 0 | 0 | 0 | 0 | 0 | 0 | 0 |  |  | 0 |  |  | 0 |  |  |  |  | 0
| 0 | 0 | 0 | 0 | 0 | 0 | 0 |  |  | 0 |  |  | 0 |  |  |  |  | 0 | [21 empty] | 0 | 0 | 0 | 0 | 0 | 0 | 0 |  |  | 0 |  |  | 0 |  |  |  |  | 0
| 0 | 0 | 0 | 0 | 0 | 0 | 0 |  |  | 0 |  |  | 0 |  |  |  |  | 0 | [21 empty] | 0 | 0 | 0 | 0 | 0 | 0 | 0 |  |  | 0 |  |  | 0 |  |  |  |  | 0
| 0 | 0 | 0 | 0 | 0 | 0 | 0 |  |  | 0 |  |  | 0 |  |  |  |  | 0 | [21 empty] | 0 | 0 | 0 | 0 | 0 | 0 | 0 |  |  | 0 |  |  | 0 |  |  |  |  | 0
| 0 | 0 | 0 | 0 | 0 | 0 | 0 |  |  | 0 |  |  | 0 |  |  |  |  | 0 | [21 empty] | 0 | 0 | 0 | 0 | 0 | 0 | 0 |  |  | 0 |  |  | 0 |  |  |  |  | 0
| 0 | 0 | 0 | 0 | 0 | 0 | 0 |  |  | 0 |  |  | 0 |  |  |  |  | 0 | [21 empty] | 0 | 0 | 0 | 0 | 0 | 0 | 0 |  |  | 0 |  |  | 0 |  |  |  |  | 0
| 0 | 0 | 0 | 0 | 0 | 0 | 0 |  |  | 0 |  |  | 0 |  |  |  |  | 0 | [21 empty] | 0 | 0 | 0 | 0 | 0 | 0 | 0 |  |  | 0 |  |  | 0 |  |  |  |  | 0
| 0 | 0 | 0 | 0 | 0 | 0 | 0 |  |  | 0 |  |  | 0 |  |  |  |  | 0 | [21 empty] | 0 | 0 | 0 | 0 | 0 | 0 | 0 |  |  | 0 |  |  | 0 |  |  |  |  | 0
| 0 | 0 | 0 | 0 | 0 | 0 | 0 |  |  | 0 |  |  | 0 |  |  |  |  | 0 | [21 empty] | 0 | 0 | 0 | 0 | 0 | 0 | 0 |  |  | 0 |  |  | 0 |  |  |  |  | 0
| 0 | 0 | 0 | 0 | 0 | 0 | 0 |  |  | 0 |  |  | 0 |  |  |  |  | 0 | [21 empty] | 0 | 0 | 0 | 0 | 0 | 0 | 0 |  |  | 0 |  |  | 0 |  |  |  |  | 0
| 0 | 0 | 0 | 0 | 0 | 0 | 0 |  |  | 0 |  |  | 0 |  |  |  |  | 0 | [21 empty] | 0 | 0 | 0 | 0 | 0 | 0 | 0 |  |  | 0 |  |  | 0 |  |  |  |  | 0
| 0 | 0 | 0 | 0 | 0 | 0 | 0 |  |  | 0 |  |  | 0 |  |  |  |  | 0 | [21 empty] | 0 | 0 | 0 | 0 | 0 | 0 | 0 |  |  | 0 |  |  | 0 |  |  |  |  | 0
| 0 | 0 | 0 | 0 | 0 | 0 | 0 |  |  | 0 |  |  | 0 |  |  |  |  | 0 | [21 empty] | 0 | 0 | 0 | 0 | 0 | 0 | 0 |  |  | 0 |  |  | 0 |  |  |  |  | 0
| 0 | 0 | 0 | 0 | 0 | 0 | 0 |  |  | 0 |  |  | 0 |  |  |  |  | 0 | [21 empty] | 0 | 0 | 0 | 0 | 0 | 0 | 0 |  |  | 0 |  |  | 0 |  |  |  |  | 0
| 0 | 0 | 0 | 0 | 0 | 0 | 0 |  |  | 0 |  |  | 0 |  |  |  |  | 0 | [21 empty] | 0 | 0 | 0 | 0 | 0 | 0 | 0 |  |  | 0 |  |  | 0 |  |  |  |  | 0
| 0 | 0 | 0 | 0 | 0 | 0 | 0 |  |  | 0 |  |  | 0 |  |  |  |  | 0 | [21 empty] | 0 | 0 | 0 | 0 | 0 | 0 | 0 |  |  | 0 |  |  | 0 |  |  |  |  | 0
| 0 | 0 | 0 | 0 | 0 | 0 | 0 |  |  | 0 |  |  | 0 |  |  |  |  | 0 | [21 empty] | 0 | 0 | 0 | 0 | 0 | 0 | 0 |  |  | 0 |  |  | 0 |  |  |  |  | 0
| 0 | 0 | 0 | 0 | 0 | 0 | 0 |  |  | 0 |  |  | 0 |  |  |  |  | 0 | [21 empty] | 0 | 0 | 0 | 0 | 0 | 0 | 0 |  |  | 0 |  |  | 0 |  |  |  |  | 0
| 0 | 0 | 0 | 0 | 0 | 0 | 0 |  |  | 0 |  |  | 0 |  |  |  |  | 0 | [21 empty] | 0 | 0 | 0 | 0 | 0 | 0 | 0 |  |  | 0 |  |  | 0 |  |  |  |  | 0
| 0 | 0 | 0 | 0 | 0 | 0 | 0 |  |  | 0 |  |  | 0 |  |  |  |  | 0 | [21 empty] | 0 | 0 | 0 | 0 | 0 | 0 | 0 |  |  | 0 |  |  | 0 |  |  |  |  | 0
| 0 | 0 | 0 | 0 | 0 | 0 | 0 |  |  | 0 |  |  | 0 |  |  |  |  | 0 | [21 empty] | 0 | 0 | 0 | 0 | 0 | 0 | 0 |  |  | 0 |  |  | 0 |  |  |  |  | 0
| 0 | 0 | 0 | 0 | 0 | 0 | 0 |  |  | 0 |  |  | 0 |  |  |  |  | 0 | [21 empty] | 0 | 0 | 0 | 0 | 0 | 0 | 0 |  |  | 0 |  |  | 0 |  |  |  |  | 0
| 0 | 0 | 0 | 0 | 0 | 0 | 0 |  |  | 0 |  |  | 0 |  |  |  |  | 0 | [21 empty] | 0 | 0 | 0 | 0 | 0 | 0 | 0 |  |  | 0 |  |  | 0 |  |  |  |  | 0
| 0 | 0 | 0 | 0 | 0 | 0 | 0 |  |  | 0 |  |  | 0 |  |  |  |  | 0 | [21 empty] | 0 | 0 | 0 | 0 | 0 | 0 | 0 |  |  | 0 |  |  | 0 |  |  |  |  | 0
| 0 | 0 | 0 | 0 | 0 | 0 | 0 |  |  | 0 |  |  | 0 |  |  |  |  | 0 | [21 empty] | 0 | 0 | 0 | 0 | 0 | 0 | 0 |  |  | 0 |  |  | 0 |  |  |  |  | 0
| 0 | 0 | 0 | 0 | 0 | 0 | 0 |  |  | 0 |  |  | 0 |  |  |  |  | 0 | [21 empty] | 0 | 0 | 0 | 0 | 0 | 0 | 0 |  |  | 0 |  |  | 0 |  |  |  |  | 0
| 0 | 0 | 0 | 0 | 0 | 0 | 0 |  |  | 0 |  |  | 0 |  |  |  |  | 0 | [21 empty] | 0 | 0 | 0 | 0 | 0 | 0 | 0 |  |  | 0 |  |  | 0 |  |  |  |  | 0
| 0 | 0 | 0 | 0 | 0 | 0 | 0 |  |  | 0 |  |  | 0 |  |  |  |  | 0 | [21 empty] | 0 | 0 | 0 | 0 | 0 | 0 | 0 |  |  | 0 |  |  | 0 |  |  |  |  | 0
| 0 | 0 | 0 | 0 | 0 | 0 | 0 |  |  | 0 |  |  | 0 |  |  |  |  | 0 | [21 empty] | 0 | 0 | 0 | 0 | 0 | 0 | 0 |  |  | 0 |  |  | 0 |  |  |  |  | 0
| 0 | 0 | 0 | 0 | 0 | 0 | 0 |  |  | 0 |  |  | 0 |  |  |  |  | 0 | [21 empty] | 0 | 0 | 0 | 0 | 0 | 0 | 0 |  |  | 0 |  |  | 0 |  |  |  |  | 0
| 0 | 0 | 0 | 0 | 0 | 0 | 0 |  |  | 0 |  |  | 0 |  |  |  |  | 0 | [21 empty] | 0 | 0 | 0 | 0 | 0 | 0 | 0 |  |  | 0 |  |  | 0 |  |  |  |  | 0
| 0 | 0 | 0 | 0 | 0 | 0 | 0 |  |  | 0 |  |  | 0 |  |  |  |  | 0 | [21 empty] | 0 | 0 | 0 | 0 | 0 | 0 | 0 |  |  | 0 |  |  | 0 |  |  |  |  | 0
| 0 | 0 | 0 | 0 | 0 | 0 | 0 |  |  | 0 |  |  | 0 |  |  |  |  | 0 | [21 empty] | 0 | 0 | 0 | 0 | 0 | 0 | 0 |  |  | 0 |  |  | 0 |  |  |  |  | 0
| 0 | 0 | 0 | 0 | 0 | 0 | 0 |  |  | 0 |  |  | 0 |  |  |  |  | 0 | [21 empty] | 0 | 0 | 0 | 0 | 0 | 0 | 0 |  |  | 0 |  |  | 0 |  |  |  |  | 0
| 0 | 0 | 0 | 0 | 0 | 0 | 0 |  |  | 0 |  |  | 0 |  |  |  |  | 0 | [21 empty] | 0 | 0 | 0 | 0 | 0 | 0 | 0 |  |  | 0 |  |  | 0 |  |  |  |  | 0
| 0 | 0 | 0 | 0 | 0 | 0 | 0 |  |  | 0 |  |  | 0 |  |  |  |  | 0 | [21 empty] | 0 | 0 | 0 | 0 | 0 | 0 | 0 |  |  | 0 |  |  | 0 |  |  |  |  | 0
| 0 | 0 | 0 | 0 | 0 | 0 | 0 |  |  | 0 |  |  | 0 |  |  |  |  | 0 | [21 empty] | 0 | 0 | 0 | 0 | 0 | 0 | 0 |  |  | 0 |  |  | 0 |  |  |  |  | 0
| 0 | 0 | 0 | 0 | 0 | 0 | 0 |  |  | 0 |  |  | 0 |  |  |  |  | 0 | [21 empty] | 0 | 0 | 0 | 0 | 0 | 0 | 0 |  |  | 0 |  |  | 0 |  |  |  |  | 0
| 0 | 0 | 0 | 0 | 0 | 0 | 0 |  |  | 0 |  |  | 0 |  |  |  |  | 0 | [21 empty] | 0 | 0 | 0 | 0 | 0 | 0 | 0 |  |  | 0 |  |  | 0 |  |  |  |  | 0
| 0 | 0 | 0 | 0 | 0 | 0 | 0 |  |  | 0 |  |  | 0 |  |  |  |  | 0 | [21 empty] | 0 | 0 | 0 | 0 | 0 | 0 | 0 |  |  | 0 |  |  | 0 |  |  |  |  | 0
| 0 | 0 | 0 | 0 | 0 | 0 | 0 |  |  | 0 |  |  | 0 |  |  |  |  | 0 | [21 empty] | 0 | 0 | 0 | 0 | 0 | 0 | 0 |  |  | 0 |  |  | 0 |  |  |  |  | 0
| 0 | 0 | 0 | 0 | 0 | 0 | 0 |  |  | 0 |  |  | 0 |  |  |  |  | 0 | [21 empty] | 0 | 0 | 0 | 0 | 0 | 0 | 0 |  |  | 0 |  |  | 0 |  |  |  |  | 0
| 0 | 0 | 0 | 0 | 0 | 0 | 0 |  |  | 0 |  |  | 0 |  |  |  |  | 0 | [21 empty] | 0 | 0 | 0 | 0 | 0 | 0 | 0 |  |  | 0 |  |  | 0 |  |  |  |  | 0
| 0 | 0 | 0 | 0 | 0 | 0 | 0 |  |  | 0 |  |  | 0 |  |  |  |  | 0 | [21 empty] | 0 | 0 | 0 | 0 | 0 | 0 | 0 |  |  | 0 |  |  | 0 |  |  |  |  | 0
| 0 | 0 | 0 | 0 | 0 | 0 | 0 |  |  | 0 |  |  | 0 |  |  |  |  | 0 | [21 empty] | 0 | 0 | 0 | 0 | 0 | 0 | 0 |  |  | 0 |  |  | 0 |  |  |  |  | 0
| 0 | 0 | 0 | 0 | 0 | 0 | 0 |  |  | 0 |  |  | 0 |  |  |  |  | 0 | [21 empty] | 0 | 0 | 0 | 0 | 0 | 0 | 0 |  |  | 0 |  |  | 0 |  |  |  |  | 0
| 0 | 0 | 0 | 0 | 0 | 0 | 0 |  |  | 0 |  |  | 0 |  |  |  |  | 0 | [21 empty] | 0 | 0 | 0 | 0 | 0 | 0 | 0 |  |  | 0 |  |  | 0 |  |  |  |  | 0
| 0 | 0 | 0 | 0 | 0 | 0 | 0 |  |  | 0 |  |  | 0 |  |  |  |  | 0 | [21 empty] | 0 | 0 | 0 | 0 | 0 | 0 | 0 |  |  | 0 |  |  | 0 |  |  |  |  | 0
| 0 | 0 | 0 | 0 | 0 | 0 | 0 |  |  | 0 |  |  | 0 |  |  |  |  | 0 | [21 empty] | 0 | 0 | 0 | 0 | 0 | 0 | 0 |  |  | 0 |  |  | 0 |  |  |  |  | 0
| 0 | 0 | 0 | 0 | 0 | 0 | 0 |  |  | 0 |  |  | 0 |  |  |  |  | 0 | [21 empty] | 0 | 0 | 0 | 0 | 0 | 0 | 0 |  |  | 0 |  |  | 0 |  |  |  |  | 0
| 0 | 0 | 0 | 0 | 0 | 0 | 0 |  |  | 0 |  |  | 0 |  |  |  |  | 0 | [21 empty] | 0 | 0 | 0 | 0 | 0 | 0 | 0 |  |  | 0 |  |  | 0 |  |  |  |  | 0
| 0 | 0 | 0 | 0 | 0 | 0 | 0 |  |  | 0 |  |  | 0 |  |  |  |  | 0 | [21 empty] | 0 | 0 | 0 | 0 | 0 | 0 | 0 |  |  | 0 |  |  | 0 |  |  |  |  | 0
| 0 | 0 | 0 | 0 | 0 | 0 | 0 |  |  | 0 |  |  | 0 |  |  |  |  | 0 | [21 empty] | 0 | 0 | 0 | 0 | 0 | 0 | 0 |  |  | 0 |  |  | 0 |  |  |  |  | 0
| 0 | 0 | 0 | 0 | 0 | 0 | 0 |  |  | 0 |  |  | 0 |  |  |  |  | 0 | [21 empty] | 0 | 0 | 0 | 0 | 0 | 0 | 0 |  |  | 0 |  |  | 0 |  |  |  |  | 0
| 0 | 0 | 0 | 0 | 0 | 0 | 0 |  |  | 0 |  |  | 0 |  |  |  |  | 0 | [21 empty] | 0 | 0 | 0 | 0 | 0 | 0 | 0 |  |  | 0 |  |  | 0 |  |  |  |  | 0
| 0 | 0 | 0 | 0 | 0 | 0 | 0 |  |  | 0 |  |  | 0 |  |  |  |  | 0 | [21 empty] | 0 | 0 | 0 | 0 | 0 | 0 | 0 |  |  | 0 |  |  | 0 |  |  |  |  | 0
| 0 | 0 | 0 | 0 | 0 | 0 | 0 |  |  | 0 |  |  | 0 |  |  |  |  | 0 | [21 empty] | 0 | 0 | 0 | 0 | 0 | 0 | 0 |  |  | 0 |  |  | 0 |  |  |  |  | 0
| 0 | 0 | 0 | 0 | 0 | 0 | 0 |  |  | 0 |  |  | 0 |  |  |  |  | 0 | [21 empty] | 0 | 0 | 0 | 0 | 0 | 0 | 0 |  |  | 0 |  |  | 0 |  |  |  |  | 0
| 0 | 0 | 0 | 0 | 0 | 0 | 0 |  |  | 0 |  |  | 0 |  |  |  |  | 0 | [21 empty] | 0 | 0 | 0 | 0 | 0 | 0 | 0 |  |  | 0 |  |  | 0 |  |  |  |  | 0
| 0 | 0 | 0 | 0 | 0 | 0 | 0 |  |  | 0 |  |  | 0 |  |  |  |  | 0 | [21 empty] | 0 | 0 | 0 | 0 | 0 | 0 | 0 |  |  | 0 |  |  | 0 |  |  |  |  | 0
| 0 | 0 | 0 | 0 | 0 | 0 | 0 |  |  | 0 |  |  | 0 |  |  |  |  | 0 | [21 empty] | 0 | 0 | 0 | 0 | 0 | 0 | 0 |  |  | 0 |  |  | 0 |  |  |  |  | 0
| 0 | 0 | 0 | 0 | 0 | 0 | 0 |  |  | 0 |  |  | 0 |  |  |  |  | 0 | [21 empty] | 0 | 0 | 0 | 0 | 0 | 0 | 0 |  |  | 0 |  |  | 0 |  |  |  |  | 0
| 0 | 0 | 0 | 0 | 0 | 0 | 0 |  |  | 0 |  |  | 0 |  |  |  |  | 0 | [21 empty] | 0 | 0 | 0 | 0 | 0 | 0 | 0 |  |  | 0 |  |  | 0 |  |  |  |  | 0
| 0 | 0 | 0 | 0 | 0 | 0 | 0 |  |  | 0 |  |  | 0 |  |  |  |  | 0 | [21 empty] | 0 | 0 | 0 | 0 | 0 | 0 | 0 |  |  | 0 |  |  | 0 |  |  |  |  | 0
| 0 | 0 | 0 | 0 | 0 | 0 | 0 |  |  | 0 |  |  | 0 |  |  |  |  | 0 | [21 empty] | 0 | 0 | 0 | 0 | 0 | 0 | 0 |  |  | 0 |  |  | 0 |  |  |  |  | 0
| 0 | 0 | 0 | 0 | 0 | 0 | 0 |  |  | 0 |  |  | 0 |  |  |  |  | 0 | [21 empty] | 0 | 0 | 0 | 0 | 0 | 0 | 0 |  |  | 0 |  |  | 0 |  |  |  |  | 0
| 0 | 0 | 0 | 0 | 0 | 0 | 0 |  |  | 0 |  |  | 0 |  |  |  |  | 0 | [21 empty] | 0 | 0 | 0 | 0 | 0 | 0 | 0 |  |  | 0 |  |  | 0 |  |  |  |  | 0
| 0 | 0 | 0 | 0 | 0 | 0 | 0 |  |  | 0 |  |  | 0 |  |  |  |  | 0 | [21 empty] | 0 | 0 | 0 | 0 | 0 | 0 | 0 |  |  | 0 |  |  | 0 |  |  |  |  | 0
| 0 | 0 | 0 | 0 | 0 | 0 | 0 |  |  | 0 |  |  | 0 |  |  |  |  | 0 | [21 empty] | 0 | 0 | 0 | 0 | 0 | 0 | 0 |  |  | 0 |  |  | 0 |  |  |  |  | 0
| 0 | 0 | 0 | 0 | 0 | 0 | 0 |  |  | 0 |  |  | 0 |  |  |  |  | 0 | [21 empty] | 0 | 0 | 0 | 0 | 0 | 0 | 0 |  |  | 0 |  |  | 0 |  |  |  |  | 0
| 0 | 0 | 0 | 0 | 0 | 0 | 0 |  |  | 0 |  |  | 0 |  |  |  |  | 0 | [21 empty] | 0 | 0 | 0 | 0 | 0 | 0 | 0 |  |  | 0 |  |  | 0 |  |  |  |  | 0
| 0 | 0 | 0 | 0 | 0 | 0 | 0 |  |  | 0 |  |  | 0 |  |  |  |  | 0 | [21 empty] | 0 | 0 | 0 | 0 | 0 | 0 | 0 |  |  | 0 |  |  | 0 |  |  |  |  | 0
| 0 | 0 | 0 | 0 | 0 | 0 | 0 |  |  | 0 |  |  | 0 |  |  |  |  | 0 | [21 empty] | 0 | 0 | 0 | 0 | 0 | 0 | 0 |  |  | 0 |  |  | 0 |  |  |  |  | 0
| 0 | 0 | 0 | 0 | 0 | 0 | 0 |  |  | 0 |  |  | 0 |  |  |  |  | 0 | [21 empty] | 0 | 0 | 0 | 0 | 0 | 0 | 0 |  |  | 0 |  |  | 0 |  |  |  |  | 0
| 0 | 0 | 0 | 0 | 0 | 0 | 0 |  |  | 0 |  |  | 0 |  |  |  |  | 0 | [21 empty] | 0 | 0 | 0 | 0 | 0 | 0 | 0 |  |  | 0 |  |  | 0 |  |  |  |  | 0
| 0 | 0 | 0 | 0 | 0 | 0 | 0 |  |  | 0 |  |  | 0 |  |  |  |  | 0 | [21 empty] | 0 | 0 | 0 | 0 | 0 | 0 | 0 |  |  | 0 |  |  | 0 |  |  |  |  | 0
| 0 | 0 | 0 | 0 | 0 | 0 | 0 |  |  | 0 |  |  | 0 |  |  |  |  | 0 | [21 empty] | 0 | 0 | 0 | 0 | 0 | 0 | 0 |  |  | 0 |  |  | 0 |  |  |  |  | 0
| 0 | 0 | 0 | 0 | 0 | 0 | 0 |  |  | 0 |  |  | 0 |  |  |  |  | 0 | [21 empty] | 0 | 0 | 0 | 0 | 0 | 0 | 0 |  |  | 0 |  |  | 0 |  |  |  |  | 0
| 0 | 0 | 0 | 0 | 0 | 0 | 0 |  |  | 0 |  |  | 0 |  |  |  |  | 0 | [21 empty] | 0 | 0 | 0 | 0 | 0 | 0 | 0 |  |  | 0 |  |  | 0 |  |  |  |  | 0
| 0 | 0 | 0 | 0 | 0 | 0 | 0 |  |  | 0 |  |  | 0 |  |  |  |  | 0 | [21 empty] | 0 | 0 | 0 | 0 | 0 | 0 | 0 |  |  | 0 |  |  | 0 |  |  |  |  | 0
| 0 | 0 | 0 | 0 | 0 | 0 | 0 |  |  | 0 |  |  | 0 |  |  |  |  | 0 | [21 empty] | 0 | 0 | 0 | 0 | 0 | 0 | 0 |  |  | 0 |  |  | 0 |  |  |  |  | 0
| 0 | 0 | 0 | 0 | 0 | 0 | 0 |  |  | 0 |  |  | 0 |  |  |  |  | 0 | [21 empty] | 0 | 0 | 0 | 0 | 0 | 0 | 0 |  |  | 0 |  |  | 0 |  |  |  |  | 0
| 0 | 0 | 0 | 0 | 0 | 0 | 0 |  |  | 0 |  |  | 0 |  |  |  |  | 0 | [21 empty] | 0 | 0 | 0 | 0 | 0 | 0 | 0 |  |  | 0 |  |  | 0 |  |  |  |  | 0
| 0 | 0 | 0 | 0 | 0 | 0 | 0 |  |  | 0 |  |  | 0 |  |  |  |  | 0 | [21 empty] | 0 | 0 | 0 | 0 | 0 | 0 | 0 |  |  | 0 |  |  | 0 |  |  |  |  | 0
| 0 | 0 | 0 | 0 | 0 | 0 | 0 |  |  | 0 |  |  | 0 |  |  |  |  | 0 | [21 empty] | 0 | 0 | 0 | 0 | 0 | 0 | 0 |  |  | 0 |  |  | 0 |  |  |  |  | 0
| 0 | 0 | 0 | 0 | 0 | 0 | 0 |  |  | 0 |  |  | 0 |  |  |  |  | 0 | [21 empty] | 0 | 0 | 0 | 0 | 0 | 0 | 0 |  |  | 0 |  |  | 0 |  |  |  |  | 0
| 0 | 0 | 0 | 0 | 0 | 0 | 0 |  |  | 0 |  |  | 0 |  |  |  |  | 0 | [21 empty] | 0 | 0 | 0 | 0 | 0 | 0 | 0 |  |  | 0 |  |  | 0 |  |  |  |  | 0
| 0 | 0 | 0 | 0 | 0 | 0 | 0 |  |  | 0 |  |  | 0 |  |  |  |  | 0 | [21 empty] | 0 | 0 | 0 | 0 | 0 | 0 | 0 |  |  | 0 |  |  | 0 |  |  |  |  | 0
| 0 | 0 | 0 | 0 | 0 | 0 | 0 |  |  | 0 |  |  | 0 |  |  |  |  | 0 | [21 empty] | 0 | 0 | 0 | 0 | 0 | 0 | 0 |  |  | 0 |  |  | 0 |  |  |  |  | 0
| 0 | 0 | 0 | 0 | 0 | 0 | 0 |  |  | 0 |  |  | 0 |  |  |  |  | 0 | [21 empty] | 0 | 0 | 0 | 0 | 0 | 0 | 0 |  |  | 0 |  |  | 0 |  |  |  |  | 0
| 0 | 0 | 0 | 0 | 0 | 0 | 0 |  |  | 0 |  |  | 0 |  |  |  |  | 0 | [21 empty] | 0 | 0 | 0 | 0 | 0 | 0 | 0 |  |  | 0 |  |  | 0 |  |  |  |  | 0
| 0 | 0 | 0 | 0 | 0 | 0 | 0 |  |  | 0 |  |  | 0 |  |  |  |  | 0 | [21 empty] | 0 | 0 | 0 | 0 | 0 | 0 | 0 |  |  | 0 |  |  | 0 |  |  |  |  | 0
| 0 | 0 | 0 | 0 | 0 | 0 | 0 |  |  | 0 |  |  | 0 |  |  |  |  | 0 | [21 empty] | 0 | 0 | 0 | 0 | 0 | 0 | 0 |  |  | 0 |  |  | 0 |  |  |  |  | 0
| 0 | 0 | 0 | 0 | 0 | 0 | 0 |  |  | 0 |  |  | 0 |  |  |  |  | 0 | [21 empty] | 0 | 0 | 0 | 0 | 0 | 0 | 0 |  |  | 0 |  |  | 0 |  |  |  |  | 0
| 0 | 0 | 0 | 0 | 0 | 0 | 0 |  |  | 0 |  |  | 0 |  |  |  |  | 0 | [21 empty] | 0 | 0 | 0 | 0 | 0 | 0 | 0 |  |  | 0 |  |  | 0 |  |  |  |  | 0
| 0 | 0 | 0 | 0 | 0 | 0 | 0 |  |  | 0 |  |  | 0 |  |  |  |  | 0 | [21 empty] | 0 | 0 | 0 | 0 | 0 | 0 | 0 |  |  | 0 |  |  | 0 |  |  |  |  | 0
| 0 | 0 | 0 | 0 | 0 | 0 | 0 |  |  | 0 |  |  | 0 |  |  |  |  | 0 | [21 empty] | 0 | 0 | 0 | 0 | 0 | 0 | 0 |  |  | 0 |  |  | 0 |  |  |  |  | 0
| 0 | 0 | 0 | 0 | 0 | 0 | 0 |  |  | 0 |  |  | 0 |  |  |  |  | 0 | [21 empty] | 0 | 0 | 0 | 0 | 0 | 0 | 0 |  |  | 0 |  |  | 0 |  |  |  |  | 0
| 0 | 0 | 0 | 0 | 0 | 0 | 0 |  |  | 0 |  |  | 0 |  |  |  |  | 0 | [21 empty] | 0 | 0 | 0 | 0 | 0 | 0 | 0 |  |  | 0 |  |  | 0 |  |  |  |  | 0
| 0 | 0 | 0 | 0 | 0 | 0 | 0 |  |  | 0 |  |  | 0 |  |  |  |  | 0 | [21 empty] | 0 | 0 | 0 | 0 | 0 | 0 | 0 |  |  | 0 |  |  | 0 |  |  |  |  | 0
| 0 | 0 | 0 | 0 | 0 | 0 | 0 |  |  | 0 |  |  | 0 |  |  |  |  | 0 | [21 empty] | 0 | 0 | 0 | 0 | 0 | 0 | 0 |  |  | 0 |  |  | 0 |  |  |  |  | 0
| 0 | 0 | 0 | 0 | 0 | 0 | 0 |  |  | 0 |  |  | 0 |  |  |  |  | 0 | [21 empty] | 0 | 0 | 0 | 0 | 0 | 0 | 0 |  |  | 0 |  |  | 0 |  |  |  |  | 0
| 0 | 0 | 0 | 0 | 0 | 0 | 0 |  |  | 0 |  |  | 0 |  |  |  |  | 0 | [21 empty] | 0 | 0 | 0 | 0 | 0 | 0 | 0 |  |  | 0 |  |  | 0 |  |  |  |  | 0
| 0 | 0 | 0 | 0 | 0 | 0 | 0 |  |  | 0 |  |  | 0 |  |  |  |  | 0 | [21 empty] | 0 | 0 | 0 | 0 | 0 | 0 | 0 |  |  | 0 |  |  | 0 |  |  |  |  | 0
| 0 | 0 | 0 | 0 | 0 | 0 | 0 |  |  | 0 |  |  | 0 |  |  |  |  | 0 | [21 empty] | 0 | 0 | 0 | 0 | 0 | 0 | 0 |  |  | 0 |  |  | 0 |  |  |  |  | 0
| 0 | 0 | 0 | 0 | 0 | 0 | 0 |  |  | 0 |  |  | 0 |  |  |  |  | 0 | [21 empty] | 0 | 0 | 0 | 0 | 0 | 0 | 0 |  |  | 0 |  |  | 0 |  |  |  |  | 0
| 0 | 0 | 0 | 0 | 0 | 0 | 0 |  |  | 0 |  |  | 0 |  |  |  |  | 0 | [21 empty] | 0 | 0 | 0 | 0 | 0 | 0 | 0 |  |  | 0 |  |  | 0 |  |  |  |  | 0
| 0 | 0 | 0 | 0 | 0 | 0 | 0 |  |  | 0 |  |  | 0 |  |  |  |  | 0 | [21 empty] | 0 | 0 | 0 | 0 | 0 | 0 | 0 |  |  | 0 |  |  | 0 |  |  |  |  | 0
| 0 | 0 | 0 | 0 | 0 | 0 | 0 |  |  | 0 |  |  | 0 |  |  |  |  | 0 | [21 empty] | 0 | 0 | 0 | 0 | 0 | 0 | 0 |  |  | 0 |  |  | 0 |  |  |  |  | 0
| 0 | 0 | 0 | 0 | 0 | 0 | 0 |  |  | 0 |  |  | 0 |  |  |  |  | 0 | [21 empty] | 0 | 0 | 0 | 0 | 0 | 0 | 0 |  |  | 0 |  |  | 0 |  |  |  |  | 0
| 0 | 0 | 0 | 0 | 0 | 0 | 0 |  |  | 0 |  |  | 0 |  |  |  |  | 0 | [21 empty] | 0 | 0 | 0 | 0 | 0 | 0 | 0 |  |  | 0 |  |  | 0 |  |  |  |  | 0
| 0 | 0 | 0 | 0 | 0 | 0 | 0 |  |  | 0 |  |  | 0 |  |  |  |  | 0 | [21 empty] | 0 | 0 | 0 | 0 | 0 | 0 | 0 |  |  | 0 |  |  | 0 |  |  |  |  | 0
| 0 | 0 | 0 | 0 | 0 | 0 | 0 |  |  | 0 |  |  | 0 |  |  |  |  | 0 | [21 empty] | 0 | 0 | 0 | 0 | 0 | 0 | 0 |  |  | 0 |  |  | 0 |  |  |  |  | 0
| 0 | 0 | 0 | 0 | 0 | 0 | 0 |  |  | 0 |  |  | 0 |  |  |  |  | 0 | [21 empty] | 0 | 0 | 0 | 0 | 0 | 0 | 0 |  |  | 0 |  |  | 0 |  |  |  |  | 0
| 0 | 0 | 0 | 0 | 0 | 0 | 0 |  |  | 0 |  |  | 0 |  |  |  |  | 0 | [21 empty] | 0 | 0 | 0 | 0 | 0 | 0 | 0 |  |  | 0 |  |  | 0 |  |  |  |  | 0
| 0 | 0 | 0 | 0 | 0 | 0 | 0 |  |  | 0 |  |  | 0 |  |  |  |  | 0 | [21 empty] | 0 | 0 | 0 | 0 | 0 | 0 | 0 |  |  | 0 |  |  | 0 |  |  |  |  | 0
| 0 | 0 | 0 | 0 | 0 | 0 | 0 |  |  | 0 |  |  | 0 |  |  |  |  | 0 | [21 empty] | 0 | 0 | 0 | 0 | 0 | 0 | 0 |  |  | 0 |  |  | 0 |  |  |  |  | 0
| 0 | 0 | 0 | 0 | 0 | 0 | 0 |  |  | 0 |  |  | 0 |  |  |  |  | 0 | [21 empty] | 0 | 0 | 0 | 0 | 0 | 0 | 0 |  |  | 0 |  |  | 0 |  |  |  |  | 0
| 0 | 0 | 0 | 0 | 0 | 0 | 0 |  |  | 0 |  |  | 0 |  |  |  |  | 0 | [21 empty] | 0 | 0 | 0 | 0 | 0 | 0 | 0 |  |  | 0 |  |  | 0 |  |  |  |  | 0
| 0 | 0 | 0 | 0 | 0 | 0 | 0 |  |  | 0 |  |  | 0 |  |  |  |  | 0 | [21 empty] | 0 | 0 | 0 | 0 | 0 | 0 | 0 |  |  | 0 |  |  | 0 |  |  |  |  | 0
| 0 | 0 | 0 | 0 | 0 | 0 | 0 |  |  | 0 |  |  | 0 |  |  |  |  | 0 | [21 empty] | 0 | 0 | 0 | 0 | 0 | 0 | 0 |  |  | 0 |  |  | 0 |  |  |  |  | 0
| 0 | 0 | 0 | 0 | 0 | 0 | 0 |  |  | 0 |  |  | 0 |  |  |  |  | 0 | [21 empty] | 0 | 0 | 0 | 0 | 0 | 0 | 0 |  |  | 0 |  |  | 0 |  |  |  |  | 0
| 0 | 0 | 0 | 0 | 0 | 0 | 0 |  |  | 0 |  |  | 0 |  |  |  |  | 0 | [21 empty] | 0 | 0 | 0 | 0 | 0 | 0 | 0 |  |  | 0 |  |  | 0 |  |  |  |  | 0
| 0 | 0 | 0 | 0 | 0 | 0 | 0 |  |  | 0 |  |  | 0 |  |  |  |  | 0 | [21 empty] | 0 | 0 | 0 | 0 | 0 | 0 | 0 |  |  | 0 |  |  | 0 |  |  |  |  | 0
| 0 | 0 | 0 | 0 | 0 | 0 | 0 |  |  | 0 |  |  | 0 |  |  |  |  | 0 | [21 empty] | 0 | 0 | 0 | 0 | 0 | 0 | 0 |  |  | 0 |  |  | 0 |  |  |  |  | 0
| 0 | 0 | 0 | 0 | 0 | 0 | 0 |  |  | 0 |  |  | 0 |  |  |  |  | 0 | [21 empty] | 0 | 0 | 0 | 0 | 0 | 0 | 0 |  |  | 0 |  |  | 0 |  |  |  |  | 0
| 0 | 0 | 0 | 0 | 0 | 0 | 0 |  |  | 0 |  |  | 0 |  |  |  |  | 0 | [21 empty] | 0 | 0 | 0 | 0 | 0 | 0 | 0 |  |  | 0 |  |  | 0 |  |  |  |  | 0
| 0 | 0 | 0 | 0 | 0 | 0 | 0 |  |  | 0 |  |  | 0 |  |  |  |  | 0 | [21 empty] | 0 | 0 | 0 | 0 | 0 | 0 | 0 |  |  | 0 |  |  | 0 |  |  |  |  | 0
| 0 | 0 | 0 | 0 | 0 | 0 | 0 |  |  | 0 |  |  | 0 |  |  |  |  | 0 | [21 empty] | 0 | 0 | 0 | 0 | 0 | 0 | 0 |  |  | 0 |  |  | 0 |  |  |  |  | 0
| 0 | 0 | 0 | 0 | 0 | 0 | 0 |  |  | 0 |  |  | 0 |  |  |  |  | 0 | [21 empty] | 0 | 0 | 0 | 0 | 0 | 0 | 0 |  |  | 0 |  |  | 0 |  |  |  |  | 0
| 0 | 0 | 0 | 0 | 0 | 0 | 0 |  |  | 0 |  |  | 0 |  |  |  |  | 0 | [21 empty] | 0 | 0 | 0 | 0 | 0 | 0 | 0 |  |  | 0 |  |  | 0 |  |  |  |  | 0
| 0 | 0 | 0 | 0 | 0 | 0 | 0 |  |  | 0 |  |  | 0 |  |  |  |  | 0 | [21 empty] | 0 | 0 | 0 | 0 | 0 | 0 | 0 |  |  | 0 |  |  | 0 |  |  |  |  | 0
| 0 | 0 | 0 | 0 | 0 | 0 | 0 |  |  | 0 |  |  | 0 |  |  |  |  | 0 | [21 empty] | 0 | 0 | 0 | 0 | 0 | 0 | 0 |  |  | 0 |  |  | 0 |  |  |  |  | 0
| 0 | 0 | 0 | 0 | 0 | 0 | 0 |  |  | 0 |  |  | 0 |  |  |  |  | 0 | [21 empty] | 0 | 0 | 0 | 0 | 0 | 0 | 0 |  |  | 0 |  |  | 0 |  |  |  |  | 0
| 0 | 0 | 0 | 0 | 0 | 0 | 0 |  |  | 0 |  |  | 0 |  |  |  |  | 0 | [21 empty] | 0 | 0 | 0 | 0 | 0 | 0 | 0 |  |  | 0 |  |  | 0 |  |  |  |  | 0
| 0 | 0 | 0 | 0 | 0 | 0 | 0 |  |  | 0 |  |  | 0 |  |  |  |  | 0 | [21 empty] | 0 | 0 | 0 | 0 | 0 | 0 | 0 |  |  | 0 |  |  | 0 |  |  |  |  | 0
| 0 | 0 | 0 | 0 | 0 | 0 | 0 |  |  | 0 |  |  | 0 |  |  |  |  | 0 | [21 empty] | 0 | 0 | 0 | 0 | 0 | 0 | 0 |  |  | 0 |  |  | 0 |  |  |  |  | 0
| 0 | 0 | 0 | 0 | 0 | 0 | 0 |  |  | 0 |  |  | 0 |  |  |  |  | 0 | [21 empty] | 0 | 0 | 0 | 0 | 0 | 0 | 0 |  |  | 0 |  |  | 0 |  |  |  |  | 0
| 0 | 0 | 0 | 0 | 0 | 0 | 0 |  |  | 0 |  |  | 0 |  |  |  |  | 0 | [21 empty] | 0 | 0 | 0 | 0 | 0 | 0 | 0 |  |  | 0 |  |  | 0 |  |  |  |  | 0
| 0 | 0 | 0 | 0 | 0 | 0 | 0 |  |  | 0 |  |  | 0 |  |  |  |  | 0 | [21 empty] | 0 | 0 | 0 | 0 | 0 | 0 | 0 |  |  | 0 |  |  | 0 |  |  |  |  | 0
| 0 | 0 | 0 | 0 | 0 | 0 | 0 |  |  | 0 |  |  | 0 |  |  |  |  | 0 | [21 empty] | 0 | 0 | 0 | 0 | 0 | 0 | 0 |  |  | 0 |  |  | 0 |  |  |  |  | 0
| 0 | 0 | 0 | 0 | 0 | 0 | 0 |  |  | 0 |  |  | 0 |  |  |  |  | 0 | [21 empty] | 0 | 0 | 0 | 0 | 0 | 0 | 0 |  |  | 0 |  |  | 0 |  |  |  |  | 0
| 0 | 0 | 0 | 0 | 0 | 0 | 0 |  |  | 0 |  |  | 0 |  |  |  |  | 0 | [21 empty] | 0 | 0 | 0 | 0 | 0 | 0 | 0 |  |  | 0 |  |  | 0 |  |  |  |  | 0
| 0 | 0 | 0 | 0 | 0 | 0 | 0 |  |  | 0 |  |  | 0 |  |  |  |  | 0 | [21 empty] | 0 | 0 | 0 | 0 | 0 | 0 | 0 |  |  | 0 |  |  | 0 |  |  |  |  | 0
| 0 | 0 | 0 | 0 | 0 | 0 | 0 |  |  | 0 |  |  | 0 |  |  |  |  | 0 | [21 empty] | 0 | 0 | 0 | 0 | 0 | 0 | 0 |  |  | 0 |  |  | 0 |  |  |  |  | 0
| 0 | 0 | 0 | 0 | 0 | 0 | 0 |  |  | 0 |  |  | 0 |  |  |  |  | 0 | [21 empty] | 0 | 0 | 0 | 0 | 0 | 0 | 0 |  |  | 0 |  |  | 0 |  |  |  |  | 0
| 0 | 0 | 0 | 0 | 0 | 0 | 0 |  |  | 0 |  |  | 0 |  |  |  |  | 0 | [21 empty] | 0 | 0 | 0 | 0 | 0 | 0 | 0 |  |  | 0 |  |  | 0 |  |  |  |  | 0
| 0 | 0 | 0 | 0 | 0 | 0 | 0 |  |  | 0 |  |  | 0 |  |  |  |  | 0 | [21 empty] | 0 | 0 | 0 | 0 | 0 | 0 | 0 |  |  | 0 |  |  | 0 |  |  |  |  | 0
| 0 | 0 | 0 | 0 | 0 | 0 | 0 |  |  | 0 |  |  | 0 |  |  |  |  | 0 | [21 empty] | 0 | 0 | 0 | 0 | 0 | 0 | 0 |  |  | 0 |  |  | 0 |  |  |  |  | 0
| 0 | 0 | 0 | 0 | 0 | 0 | 0 |  |  | 0 |  |  | 0 |  |  |  |  | 0 | [21 empty] | 0 | 0 | 0 | 0 | 0 | 0 | 0 |  |  | 0 |  |  | 0 |  |  |  |  | 0
| 0 | 0 | 0 | 0 | 0 | 0 | 0 |  |  | 0 |  |  | 0 |  |  |  |  | 0 | [21 empty] | 0 | 0 | 0 | 0 | 0 | 0 | 0 |  |  | 0 |  |  | 0 |  |  |  |  | 0
| 0 | 0 | 0 | 0 | 0 | 0 | 0 |  |  | 0 |  |  | 0 |  |  |  |  | 0 | [21 empty] | 0 | 0 | 0 | 0 | 0 | 0 | 0 |  |  | 0 |  |  | 0 |  |  |  |  | 0
| 0 | 0 | 0 | 0 | 0 | 0 | 0 |  |  | 0 |  |  | 0 |  |  |  |  | 0 | [21 empty] | 0 | 0 | 0 | 0 | 0 | 0 | 0 |  |  | 0 |  |  | 0 |  |  |  |  | 0
| 0 | 0 | 0 | 0 | 0 | 0 | 0 |  |  | 0 |  |  | 0 |  |  |  |  | 0 | [21 empty] | 0 | 0 | 0 | 0 | 0 | 0 | 0 |  |  | 0 |  |  | 0 |  |  |  |  | 0
| 0 | 0 | 0 | 0 | 0 | 0 | 0 |  |  | 0 |  |  | 0 |  |  |  |  | 0 | [21 empty] | 0 | 0 | 0 | 0 | 0 | 0 | 0 |  |  | 0 |  |  | 0 |  |  |  |  | 0
| 0 | 0 | 0 | 0 | 0 | 0 | 0 |  |  | 0 |  |  | 0 |  |  |  |  | 0 | [21 empty] | 0 | 0 | 0 | 0 | 0 | 0 | 0 |  |  | 0 |  |  | 0 |  |  |  |  | 0
| 0 | 0 | 0 | 0 | 0 | 0 | 0 |  |  | 0 |  |  | 0 |  |  |  |  | 0 | [21 empty] | 0 | 0 | 0 | 0 | 0 | 0 | 0 |  |  | 0 |  |  | 0 |  |  |  |  | 0
| 0 | 0 | 0 | 0 | 0 | 0 | 0 |  |  | 0 |  |  | 0 |  |  |  |  | 0 | [21 empty] | 0 | 0 | 0 | 0 | 0 | 0 | 0 |  |  | 0 |  |  | 0 |  |  |  |  | 0
| 0 | 0 | 0 | 0 | 0 | 0 | 0 |  |  | 0 |  |  | 0 |  |  |  |  | 0 | [21 empty] | 0 | 0 | 0 | 0 | 0 | 0 | 0 |  |  | 0 |  |  | 0 |  |  |  |  | 0
| 0 | 0 | 0 | 0 | 0 | 0 | 0 |  |  | 0 |  |  | 0 |  |  |  |  | 0 | [21 empty] | 0 | 0 | 0 | 0 | 0 | 0 | 0 |  |  | 0 |  |  | 0 |  |  |  |  | 0
| 0 | 0 | 0 | 0 | 0 | 0 | 0 |  |  | 0 |  |  | 0 |  |  |  |  | 0 | [21 empty] | 0 | 0 | 0 | 0 | 0 | 0 | 0 |  |  | 0 |  |  | 0 |  |  |  |  | 0
| 0 | 0 | 0 | 0 | 0 | 0 | 0 |  |  | 0 |  |  | 0 |  |  |  |  | 0 | [21 empty] | 0 | 0 | 0 | 0 | 0 | 0 | 0 |  |  | 0 |  |  | 0 |  |  |  |  | 0
| 0 | 0 | 0 | 0 | 0 | 0 | 0 |  |  | 0 |  |  | 0 |  |  |  |  | 0 | [21 empty] | 0 | 0 | 0 | 0 | 0 | 0 | 0 |  |  | 0 |  |  | 0 |  |  |  |  | 0
| 0 | 0 | 0 | 0 | 0 | 0 | 0 |  |  | 0 |  |  | 0 |  |  |  |  | 0 | [21 empty] | 0 | 0 | 0 | 0 | 0 | 0 | 0 |  |  | 0 |  |  | 0 |  |  |  |  | 0
| 0 | 0 | 0 | 0 | 0 | 0 | 0 |  |  | 0 |  |  | 0 |  |  |  |  | 0 | [21 empty] | 0 | 0 | 0 | 0 | 0 | 0 | 0 |  |  | 0 |  |  | 0 |  |  |  |  | 0
| 0 | 0 | 0 | 0 | 0 | 0 | 0 |  |  | 0 |  |  | 0 |  |  |  |  | 0 | [21 empty] | 0 | 0 | 0 | 0 | 0 | 0 | 0 |  |  | 0 |  |  | 0 |  |  |  |  | 0
| 0 | 0 | 0 | 0 | 0 | 0 | 0 |  |  | 0 |  |  | 0 |  |  |  |  | 0 | [21 empty] | 0 | 0 | 0 | 0 | 0 | 0 | 0 |  |  | 0 |  |  | 0 |  |  |  |  | 0
| 0 | 0 | 0 | 0 | 0 | 0 | 0 |  |  | 0 |  |  | 0 |  |  |  |  | 0 | [21 empty] | 0 | 0 | 0 | 0 | 0 | 0 | 0 |  |  | 0 |  |  | 0 |  |  |  |  | 0
| 0 | 0 | 0 | 0 | 0 | 0 | 0 |  |  | 0 |  |  | 0 |  |  |  |  | 0 | [21 empty] | 0 | 0 | 0 | 0 | 0 | 0 | 0 |  |  | 0 |  |  | 0 |  |  |  |  | 0
| 0 | 0 | 0 | 0 | 0 | 0 | 0 |  |  | 0 |  |  | 0 |  |  |  |  | 0 | [21 empty] | 0 | 0 | 0 | 0 | 0 | 0 | 0 |  |  | 0 |  |  | 0 |  |  |  |  | 0
| 0 | 0 | 0 | 0 | 0 | 0 | 0 |  |  | 0 |  |  | 0 |  |  |  |  | 0 | [21 empty] | 0 | 0 | 0 | 0 | 0 | 0 | 0 |  |  | 0 |  |  | 0 |  |  |  |  | 0
| 0 | 0 | 0 | 0 | 0 | 0 | 0 |  |  | 0 |  |  | 0 |  |  |  |  | 0 | [21 empty] | 0 | 0 | 0 | 0 | 0 | 0 | 0 |  |  | 0 |  |  | 0 |  |  |  |  | 0
| 0 | 0 | 0 | 0 | 0 | 0 | 0 |  |  | 0 |  |  | 0 |  |  |  |  | 0 | [21 empty] | 0 | 0 | 0 | 0 | 0 | 0 | 0 |  |  | 0 |  |  | 0 |  |  |  |  | 0
| 0 | 0 | 0 | 0 | 0 | 0 | 0 |  |  | 0 |  |  | 0 |  |  |  |  | 0 | [21 empty] | 0 | 0 | 0 | 0 | 0 | 0 | 0 |  |  | 0 |  |  | 0 |  |  |  |  | 0
| 0 | 0 | 0 | 0 | 0 | 0 | 0 |  |  | 0 |  |  | 0 |  |  |  |  | 0 | [21 empty] | 0 | 0 | 0 | 0 | 0 | 0 | 0 |  |  | 0 |  |  | 0 |  |  |  |  | 0
| 0 | 0 | 0 | 0 | 0 | 0 | 0 |  |  | 0 |  |  | 0 |  |  |  |  | 0 | [21 empty] | 0 | 0 | 0 | 0 | 0 | 0 | 0 |  |  | 0 |  |  | 0 |  |  |  |  | 0
| 0 | 0 | 0 | 0 | 0 | 0 | 0 |  |  | 0 |  |  | 0 |  |  |  |  | 0 | [21 empty] | 0 | 0 | 0 | 0 | 0 | 0 | 0 |  |  | 0 |  |  | 0 |  |  |  |  | 0
| 0 | 0 | 0 | 0 | 0 | 0 | 0 |  |  | 0 |  |  | 0 |  |  |  |  | 0 | [21 empty] | 0 | 0 | 0 | 0 | 0 | 0 | 0 |  |  | 0 |  |  | 0 |  |  |  |  | 0
| 0 | 0 | 0 | 0 | 0 | 0 | 0 |  |  | 0 |  |  | 0 |  |  |  |  | 0 | [21 empty] | 0 | 0 | 0 | 0 | 0 | 0 | 0 |  |  | 0 |  |  | 0 |  |  |  |  | 0
| 0 | 0 | 0 | 0 | 0 | 0 | 0 |  |  | 0 |  |  | 0 |  |  |  |  | 0 | [21 empty] | 0 | 0 | 0 | 0 | 0 | 0 | 0 |  |  | 0 |  |  | 0 |  |  |  |  | 0
| 0 | 0 | 0 | 0 | 0 | 0 | 0 |  |  | 0 |  |  | 0 |  |  |  |  | 0 | [21 empty] | 0 | 0 | 0 | 0 | 0 | 0 | 0 |  |  | 0 |  |  | 0 |  |  |  |  | 0
| 0 | 0 | 0 | 0 | 0 | 0 | 0 |  |  | 0 |  |  | 0 |  |  |  |  | 0 | [21 empty] | 0 | 0 | 0 | 0 | 0 | 0 | 0 |  |  | 0 |  |  | 0 |  |  |  |  | 0
| 0 | 0 | 0 | 0 | 0 | 0 | 0 |  |  | 0 |  |  | 0 |  |  |  |  | 0 | [21 empty] | 0 | 0 | 0 | 0 | 0 | 0 | 0 |  |  | 0 |  |  | 0 |  |  |  |  | 0
| 0 | 0 | 0 | 0 | 0 | 0 | 0 |  |  | 0 |  |  | 0 |  |  |  |  | 0 | [21 empty] | 0 | 0 | 0 | 0 | 0 | 0 | 0 |  |  | 0 |  |  | 0 |  |  |  |  | 0
| 0 | 0 | 0 | 0 | 0 | 0 | 0 |  |  | 0 |  |  | 0 |  |  |  |  | 0 | [21 empty] | 0 | 0 | 0 | 0 | 0 | 0 | 0 |  |  | 0 |  |  | 0 |  |  |  |  | 0
| 0 | 0 | 0 | 0 | 0 | 0 | 0 |  |  | 0 |  |  | 0 |  |  |  |  | 0 | [21 empty] | 0 | 0 | 0 | 0 | 0 | 0 | 0 |  |  | 0 |  |  | 0 |  |  |  |  | 0
| 0 | 0 | 0 | 0 | 0 | 0 | 0 |  |  | 0 |  |  | 0 |  |  |  |  | 0 | [21 empty] | 0 | 0 | 0 | 0 | 0 | 0 | 0 |  |  | 0 |  |  | 0 |  |  |  |  | 0
| 0 | 0 | 0 | 0 | 0 | 0 | 0 |  |  | 0 |  |  | 0 |  |  |  |  | 0 | [21 empty] | 0 | 0 | 0 | 0 | 0 | 0 | 0 |  |  | 0 |  |  | 0 |  |  |  |  | 0
| 0 | 0 | 0 | 0 | 0 | 0 | 0 |  |  | 0 |  |  | 0 |  |  |  |  | 0 | [21 empty] | 0 | 0 | 0 | 0 | 0 | 0 | 0 |  |  | 0 |  |  | 0 |  |  |  |  | 0
| 0 | 0 | 0 | 0 | 0 | 0 | 0 |  |  | 0 |  |  | 0 |  |  |  |  | 0 | [21 empty] | 0 | 0 | 0 | 0 | 0 | 0 | 0 |  |  | 0 |  |  | 0 |  |  |  |  | 0
| 0 | 0 | 0 | 0 | 0 | 0 | 0 |  |  | 0 |  |  | 0 |  |  |  |  | 0 | [21 empty] | 0 | 0 | 0 | 0 | 0 | 0 | 0 |  |  | 0 |  |  | 0 |  |  |  |  | 0
| 0 | 0 | 0 | 0 | 0 | 0 | 0 |  |  | 0 |  |  | 0 |  |  |  |  | 0 | [21 empty] | 0 | 0 | 0 | 0 | 0 | 0 | 0 |  |  | 0 |  |  | 0 |  |  |  |  | 0
| 0 | 0 | 0 | 0 | 0 | 0 | 0 |  |  | 0 |  |  | 0 |  |  |  |  | 0 | [21 empty] | 0 | 0 | 0 | 0 | 0 | 0 | 0 |  |  | 0 |  |  | 0 |  |  |  |  | 0
| 0 | 0 | 0 | 0 | 0 | 0 | 0 |  |  | 0 |  |  | 0 |  |  |  |  | 0 | [21 empty] | 0 | 0 | 0 | 0 | 0 | 0 | 0 |  |  | 0 |  |  | 0 |  |  |  |  | 0
| 0 | 0 | 0 | 0 | 0 | 0 | 0 |  |  | 0 |  |  | 0 |  |  |  |  | 0 | [21 empty] | 0 | 0 | 0 | 0 | 0 | 0 | 0 |  |  | 0 |  |  | 0 |  |  |  |  | 0
| 0 | 0 | 0 | 0 | 0 | 0 | 0 |  |  | 0 |  |  | 0 |  |  |  |  | 0 | [21 empty] | 0 | 0 | 0 | 0 | 0 | 0 | 0 |  |  | 0 |  |  | 0 |  |  |  |  | 0
| 0 | 0 | 0 | 0 | 0 | 0 | 0 |  |  | 0 |  |  | 0 |  |  |  |  | 0 | [21 empty] | 0 | 0 | 0 | 0 | 0 | 0 | 0 |  |  | 0 |  |  | 0 |  |  |  |  | 0
| 0 | 0 | 0 | 0 | 0 | 0 | 0 |  |  | 0 |  |  | 0 |  |  |  |  | 0 | [21 empty] | 0 | 0 | 0 | 0 | 0 | 0 | 0 |  |  | 0 |  |  | 0 |  |  |  |  | 0
| 0 | 0 | 0 | 0 | 0 | 0 | 0 |  |  | 0 |  |  | 0 |  |  |  |  | 0 | [21 empty] | 0 | 0 | 0 | 0 | 0 | 0 | 0 |  |  | 0 |  |  | 0 |  |  |  |  | 0
| 0 | 0 | 0 | 0 | 0 | 0 | 0 |  |  | 0 |  |  | 0 |  |  |  |  | 0 | [21 empty] | 0 | 0 | 0 | 0 | 0 | 0 | 0 |  |  | 0 |  |  | 0 |  |  |  |  | 0
| 0 | 0 | 0 | 0 | 0 | 0 | 0 |  |  | 0 |  |  | 0 |  |  |  |  | 0 | [21 empty] | 0 | 0 | 0 | 0 | 0 | 0 | 0 |  |  | 0 |  |  | 0 |  |  |  |  | 0
| 0 | 0 | 0 | 0 | 0 | 0 | 0 |  |  | 0 |  |  | 0 |  |  |  |  | 0 | [21 empty] | 0 | 0 | 0 | 0 | 0 | 0 | 0 |  |  | 0 |  |  | 0 |  |  |  |  | 0
| 0 | 0 | 0 | 0 | 0 | 0 | 0 |  |  | 0 |  |  | 0 |  |  |  |  | 0 | [21 empty] | 0 | 0 | 0 | 0 | 0 | 0 | 0 |  |  | 0 |  |  | 0 |  |  |  |  | 0
| 0 | 0 | 0 | 0 | 0 | 0 | 0 |  |  | 0 |  |  | 0 |  |  |  |  | 0 | [21 empty] | 0 | 0 | 0 | 0 | 0 | 0 | 0 |  |  | 0 |  |  | 0 |  |  |  |  | 0
| 0 | 0 | 0 | 0 | 0 | 0 | 0 |  |  | 0 |  |  | 0 |  |  |  |  | 0 | [21 empty] | 0 | 0 | 0 | 0 | 0 | 0 | 0 |  |  | 0 |  |  | 0 |  |  |  |  | 0
| 0 | 0 | 0 | 0 | 0 | 0 | 0 |  |  | 0 |  |  | 0 |  |  |  |  | 0 | [21 empty] | 0 | 0 | 0 | 0 | 0 | 0 | 0 |  |  | 0 |  |  | 0 |  |  |  |  | 0
| 0 | 0 | 0 | 0 | 0 | 0 | 0 |  |  | 0 |  |  | 0 |  |  |  |  | 0 | [21 empty] | 0 | 0 | 0 | 0 | 0 | 0 | 0 |  |  | 0 |  |  | 0 |  |  |  |  | 0
| 0 | 0 | 0 | 0 | 0 | 0 | 0 |  |  | 0 |  |  | 0 |  |  |  |  | 0 | [21 empty] | 0 | 0 | 0 | 0 | 0 | 0 | 0 |  |  | 0 |  |  | 0 |  |  |  |  | 0
| 0 | 0 | 0 | 0 | 0 | 0 | 0 |  |  | 0 |  |  | 0 |  |  |  |  | 0 | [21 empty] | 0 | 0 | 0 | 0 | 0 | 0 | 0 |  |  | 0 |  |  | 0 |  |  |  |  | 0
| 0 | 0 | 0 | 0 | 0 | 0 | 0 |  |  | 0 |  |  | 0 |  |  |  |  | 0 | [21 empty] | 0 | 0 | 0 | 0 | 0 | 0 | 0 |  |  | 0 |  |  | 0 |  |  |  |  | 0
| 0 | 0 | 0 | 0 | 0 | 0 | 0 |  |  | 0 |  |  | 0 |  |  |  |  | 0 | [21 empty] | 0 | 0 | 0 | 0 | 0 | 0 | 0 |  |  | 0 |  |  | 0 |  |  |  |  | 0
| 0 | 0 | 0 | 0 | 0 | 0 | 0 |  |  | 0 |  |  | 0 |  |  |  |  | 0 | [21 empty] | 0 | 0 | 0 | 0 | 0 | 0 | 0 |  |  | 0 |  |  | 0 |  |  |  |  | 0
| 0 | 0 | 0 | 0 | 0 | 0 | 0 |  |  | 0 |  |  | 0 |  |  |  |  | 0 | [21 empty] | 0 | 0 | 0 | 0 | 0 | 0 | 0 |  |  | 0 |  |  | 0 |  |  |  |  | 0
| 0 | 0 | 0 | 0 | 0 | 0 | 0 |  |  | 0 |  |  | 0 |  |  |  |  | 0 | [21 empty] | 0 | 0 | 0 | 0 | 0 | 0 | 0 |  |  | 0 |  |  | 0 |  |  |  |  | 0
| 0 | 0 | 0 | 0 | 0 | 0 | 0 |  |  | 0 |  |  | 0 |  |  |  |  | 0 | [21 empty] | 0 | 0 | 0 | 0 | 0 | 0 | 0 |  |  | 0 |  |  | 0 |  |  |  |  | 0
| 0 | 0 | 0 | 0 | 0 | 0 | 0 |  |  | 0 |  |  | 0 |  |  |  |  | 0 | [21 empty] | 0 | 0 | 0 | 0 | 0 | 0 | 0 |  |  | 0 |  |  | 0 |  |  |  |  | 0
| 0 | 0 | 0 | 0 | 0 | 0 | 0 |  |  | 0 |  |  | 0 |  |  |  |  | 0 | [21 empty] | 0 | 0 | 0 | 0 | 0 | 0 | 0 |  |  | 0 |  |  | 0 |  |  |  |  | 0
| 0 | 0 | 0 | 0 | 0 | 0 | 0 |  |  | 0 |  |  | 0 |  |  |  |  | 0 | [21 empty] | 0 | 0 | 0 | 0 | 0 | 0 | 0 |  |  | 0 |  |  | 0 |  |  |  |  | 0
| 0 | 0 | 0 | 0 | 0 | 0 | 0 |  |  | 0 |  |  | 0 |  |  |  |  | 0 | [21 empty] | 0 | 0 | 0 | 0 | 0 | 0 | 0 |  |  | 0 |  |  | 0 |  |  |  |  | 0
| 0 | 0 | 0 | 0 | 0 | 0 | 0 |  |  | 0 |  |  | 0 |  |  |  |  | 0 | [21 empty] | 0 | 0 | 0 | 0 | 0 | 0 | 0 |  |  | 0 |  |  | 0 |  |  |  |  | 0
| 0 | 0 | 0 | 0 | 0 | 0 | 0 |  |  | 0 |  |  | 0 |  |  |  |  | 0 | [21 empty] | 0 | 0 | 0 | 0 | 0 | 0 | 0 |  |  | 0 |  |  | 0 |  |  |  |  | 0
| 0 | 0 | 0 | 0 | 0 | 0 | 0 |  |  | 0 |  |  | 0 |  |  |  |  | 0 | [21 empty] | 0 | 0 | 0 | 0 | 0 | 0 | 0 |  |  | 0 |  |  | 0 |  |  |  |  | 0
| 0 | 0 | 0 | 0 | 0 | 0 | 0 |  |  | 0 |  |  | 0 |  |  |  |  | 0 | [21 empty] | 0 | 0 | 0 | 0 | 0 | 0 | 0 |  |  | 0 |  |  | 0 |  |  |  |  | 0
| 0 | 0 | 0 | 0 | 0 | 0 | 0 |  |  | 0 |  |  | 0 |  |  |  |  | 0 | [21 empty] | 0 | 0 | 0 | 0 | 0 | 0 | 0 |  |  | 0 |  |  | 0 |  |  |  |  | 0
| 0 | 0 | 0 | 0 | 0 | 0 | 0 |  |  | 0 |  |  | 0 |  |  |  |  | 0 | [21 empty] | 0 | 0 | 0 | 0 | 0 | 0 | 0 |  |  | 0 |  |  | 0 |  |  |  |  | 0
| 0 | 0 | 0 | 0 | 0 | 0 | 0 |  |  | 0 |  |  | 0 |  |  |  |  | 0 | [21 empty] | 0 | 0 | 0 | 0 | 0 | 0 | 0 |  |  | 0 |  |  | 0 |  |  |  |  | 0
| 0 | 0 | 0 | 0 | 0 | 0 | 0 |  |  | 0 |  |  | 0 |  |  |  |  | 0 | [21 empty] | 0 | 0 | 0 | 0 | 0 | 0 | 0 |  |  | 0 |  |  | 0 |  |  |  |  | 0
| 0 | 0 | 0 | 0 | 0 | 0 | 0 |  |  | 0 |  |  | 0 |  |  |  |  | 0 | [21 empty] | 0 | 0 | 0 | 0 | 0 | 0 | 0 |  |  | 0 |  |  | 0 |  |  |  |  | 0
| 0 | 0 | 0 | 0 | 0 | 0 | 0 |  |  | 0 |  |  | 0 |  |  |  |  | 0 | [21 empty] | 0 | 0 | 0 | 0 | 0 | 0 | 0 |  |  | 0 |  |  | 0 |  |  |  |  | 0
| 0 | 0 | 0 | 0 | 0 | 0 | 0 |  |  | 0 |  |  | 0 |  |  |  |  | 0 | [21 empty] | 0 | 0 | 0 | 0 | 0 | 0 | 0 |  |  | 0 |  |  | 0 |  |  |  |  | 0
| 0 | 0 | 0 | 0 | 0 | 0 | 0 |  |  | 0 |  |  | 0 |  |  |  |  | 0 | [21 empty] | 0 | 0 | 0 | 0 | 0 | 0 | 0 |  |  | 0 |  |  | 0 |  |  |  |  | 0
| 0 | 0 | 0 | 0 | 0 | 0 | 0 |  |  | 0 |  |  | 0 |  |  |  |  | 0 | [21 empty] | 0 | 0 | 0 | 0 | 0 | 0 | 0 |  |  | 0 |  |  | 0 |  |  |  |  | 0
| 0 | 0 | 0 | 0 | 0 | 0 | 0 |  |  | 0 |  |  | 0 |  |  |  |  | 0 | [21 empty] | 0 | 0 | 0 | 0 | 0 | 0 | 0 |  |  | 0 |  |  | 0 |  |  |  |  | 0
| 0 | 0 | 0 | 0 | 0 | 0 | 0 |  |  | 0 |  |  | 0 |  |  |  |  | 0 | [21 empty] | 0 | 0 | 0 | 0 | 0 | 0 | 0 |  |  | 0 |  |  | 0 |  |  |  |  | 0
| 0 | 0 | 0 | 0 | 0 | 0 | 0 |  |  | 0 |  |  | 0 |  |  |  |  | 0 | [21 empty] | 0 | 0 | 0 | 0 | 0 | 0 | 0 |  |  | 0 |  |  | 0 |  |  |  |  | 0
| 0 | 0 | 0 | 0 | 0 | 0 | 0 |  |  | 0 |  |  | 0 |  |  |  |  | 0 | [21 empty] | 0 | 0 | 0 | 0 | 0 | 0 | 0 |  |  | 0 |  |  | 0 |  |  |  |  | 0
| 0 | 0 | 0 | 0 | 0 | 0 | 0 |  |  | 0 |  |  | 0 |  |  |  |  | 0 | [21 empty] | 0 | 0 | 0 | 0 | 0 | 0 | 0 |  |  | 0 |  |  | 0 |  |  |  |  | 0
| 0 | 0 | 0 | 0 | 0 | 0 | 0 |  |  | 0 |  |  | 0 |  |  |  |  | 0 | [21 empty] | 0 | 0 | 0 | 0 | 0 | 0 | 0 |  |  | 0 |  |  | 0 |  |  |  |  | 0
| 0 | 0 | 0 | 0 | 0 | 0 | 0 |  |  | 0 |  |  | 0 |  |  |  |  | 0 | [21 empty] | 0 | 0 | 0 | 0 | 0 | 0 | 0 |  |  | 0 |  |  | 0 |  |  |  |  | 0
| 0 | 0 | 0 | 0 | 0 | 0 | 0 |  |  | 0 |  |  | 0 |  |  |  |  | 0 | [21 empty] | 0 | 0 | 0 | 0 | 0 | 0 | 0 |  |  | 0 |  |  | 0 |  |  |  |  | 0
| 0 | 0 | 0 | 0 | 0 | 0 | 0 |  |  | 0 |  |  | 0 |  |  |  |  | 0 | [21 empty] | 0 | 0 | 0 | 0 | 0 | 0 | 0 |  |  | 0 |  |  | 0 |  |  |  |  | 0
| 0 | 0 | 0 | 0 | 0 | 0 | 0 |  |  | 0 |  |  | 0 |  |  |  |  | 0 | [21 empty] | 0 | 0 | 0 | 0 | 0 | 0 | 0 |  |  | 0 |  |  | 0 |  |  |  |  | 0
| 0 | 0 | 0 | 0 | 0 | 0 | 0 |  |  | 0 |  |  | 0 |  |  |  |  | 0 | [21 empty] | 0 | 0 | 0 | 0 | 0 | 0 | 0 |  |  | 0 |  |  | 0 |  |  |  |  | 0
| 0 | 0 | 0 | 0 | 0 | 0 | 0 |  |  | 0 |  |  | 0 |  |  |  |  | 0 | [21 empty] | 0 | 0 | 0 | 0 | 0 | 0 | 0 |  |  | 0 |  |  | 0 |  |  |  |  | 0
| 0 | 0 | 0 | 0 | 0 | 0 | 0 |  |  | 0 |  |  | 0 |  |  |  |  | 0 | [21 empty] | 0 | 0 | 0 | 0 | 0 | 0 | 0 |  |  | 0 |  |  | 0 |  |  |  |  | 0
| 0 | 0 | 0 | 0 | 0 | 0 | 0 |  |  | 0 |  |  | 0 |  |  |  |  | 0 | [21 empty] | 0 | 0 | 0 | 0 | 0 | 0 | 0 |  |  | 0 |  |  | 0 |  |  |  |  | 0
| 0 | 0 | 0 | 0 | 0 | 0 | 0 |  |  | 0 |  |  | 0 |  |  |  |  | 0 | [21 empty] | 0 | 0 | 0 | 0 | 0 | 0 | 0 |  |  | 0 |  |  | 0 |  |  |  |  | 0
| 0 | 0 | 0 | 0 | 0 | 0 | 0 |  |  | 0 |  |  | 0 |  |  |  |  | 0 | [21 empty] | 0 | 0 | 0 | 0 | 0 | 0 | 0 |  |  | 0 |  |  | 0 |  |  |  |  | 0
| 0 | 0 | 0 | 0 | 0 | 0 | 0 |  |  | 0 |  |  | 0 |  |  |  |  | 0 | [21 empty] | 0 | 0 | 0 | 0 | 0 | 0 | 0 |  |  | 0 |  |  | 0 |  |  |  |  | 0
| 0 | 0 | 0 | 0 | 0 | 0 | 0 |  |  | 0 |  |  | 0 |  |  |  |  | 0 | [21 empty] | 0 | 0 | 0 | 0 | 0 | 0 | 0 |  |  | 0 |  |  | 0 |  |  |  |  | 0
| 0 | 0 | 0 | 0 | 0 | 0 | 0 |  |  | 0 |  |  | 0 |  |  |  |  | 0 | [21 empty] | 0 | 0 | 0 | 0 | 0 | 0 | 0 |  |  | 0 |  |  | 0 |  |  |  |  | 0
| 0 | 0 | 0 | 0 | 0 | 0 | 0 |  |  | 0 |  |  | 0 |  |  |  |  | 0 | [21 empty] | 0 | 0 | 0 | 0 | 0 | 0 | 0 |  |  | 0 |  |  | 0 |  |  |  |  | 0
| 0 | 0 | 0 | 0 | 0 | 0 | 0 |  |  | 0 |  |  | 0 |  |  |  |  | 0 | [21 empty] | 0 | 0 | 0 | 0 | 0 | 0 | 0 |  |  | 0 |  |  | 0 |  |  |  |  | 0
| 0 | 0 | 0 | 0 | 0 | 0 | 0 |  |  | 0 |  |  | 0 |  |  |  |  | 0 | [21 empty] | 0 | 0 | 0 | 0 | 0 | 0 | 0 |  |  | 0 |  |  | 0 |  |  |  |  | 0
| 0 | 0 | 0 | 0 | 0 | 0 | 0 |  |  | 0 |  |  | 0 |  |  |  |  | 0 | [21 empty] | 0 | 0 | 0 | 0 | 0 | 0 | 0 |  |  | 0 |  |  | 0 |  |  |  |  | 0
| 0 | 0 | 0 | 0 | 0 | 0 | 0 |  |  | 0 |  |  | 0 |  |  |  |  | 0 | [21 empty] | 0 | 0 | 0 | 0 | 0 | 0 | 0 |  |  | 0 |  |  | 0 |  |  |  |  | 0
| 0 | 0 | 0 | 0 | 0 | 0 | 0 |  |  | 0 |  |  | 0 |  |  |  |  | 0 | [21 empty] | 0 | 0 | 0 | 0 | 0 | 0 | 0 |  |  | 0 |  |  | 0 |  |  |  |  | 0
| 0 | 0 | 0 | 0 | 0 | 0 | 0 |  |  | 0 |  |  | 0 |  |  |  |  | 0 | [21 empty] | 0 | 0 | 0 | 0 | 0 | 0 | 0 |  |  | 0 |  |  | 0 |  |  |  |  | 0
| 0 | 0 | 0 | 0 | 0 | 0 | 0 |  |  | 0 |  |  | 0 |  |  |  |  | 0 | [21 empty] | 0 | 0 | 0 | 0 | 0 | 0 | 0 |  |  | 0 |  |  | 0 |  |  |  |  | 0
| 0 | 0 | 0 | 0 | 0 | 0 | 0 |  |  | 0 |  |  | 0 |  |  |  |  | 0 | [21 empty] | 0 | 0 | 0 | 0 | 0 | 0 | 0 |  |  | 0 |  |  | 0 |  |  |  |  | 0
| 0 | 0 | 0 | 0 | 0 | 0 | 0 |  |  | 0 |  |  | 0 |  |  |  |  | 0 | [21 empty] | 0 | 0 | 0 | 0 | 0 | 0 | 0 |  |  | 0 |  |  | 0 |  |  |  |  | 0
| 0 | 0 | 0 | 0 | 0 | 0 | 0 |  |  | 0 |  |  | 0 |  |  |  |  | 0 | [21 empty] | 0 | 0 | 0 | 0 | 0 | 0 | 0 |  |  | 0 |  |  | 0 |  |  |  |  | 0
| 0 | 0 | 0 | 0 | 0 | 0 | 0 |  |  | 0 |  |  | 0 |  |  |  |  | 0 | [21 empty] | 0 | 0 | 0 | 0 | 0 | 0 | 0 |  |  | 0 |  |  | 0 |  |  |  |  | 0
| 0 | 0 | 0 | 0 | 0 | 0 | 0 |  |  | 0 |  |  | 0 |  |  |  |  | 0 | [21 empty] | 0 | 0 | 0 | 0 | 0 | 0 | 0 |  |  | 0 |  |  | 0 |  |  |  |  | 0
| 0 | 0 | 0 | 0 | 0 | 0 | 0 |  |  | 0 |  |  | 0 |  |  |  |  | 0 | [21 empty] | 0 | 0 | 0 | 0 | 0 | 0 | 0 |  |  | 0 |  |  | 0 |  |  |  |  | 0
| 0 | 0 | 0 | 0 | 0 | 0 | 0 |  |  | 0 |  |  | 0 |  |  |  |  | 0 | [21 empty] | 0 | 0 | 0 | 0 | 0 | 0 | 0 |  |  | 0 |  |  | 0 |  |  |  |  | 0
| 0 | 0 | 0 | 0 | 0 | 0 | 0 |  |  | 0 |  |  | 0 |  |  |  |  | 0 | [21 empty] | 0 | 0 | 0 | 0 | 0 | 0 | 0 |  |  | 0 |  |  | 0 |  |  |  |  | 0
| 0 | 0 | 0 | 0 | 0 | 0 | 0 |  |  | 0 |  |  | 0 |  |  |  |  | 0 | [21 empty] | 0 | 0 | 0 | 0 | 0 | 0 | 0 |  |  | 0 |  |  | 0 |  |  |  |  | 0
| 0 | 0 | 0 | 0 | 0 | 0 | 0 |  |  | 0 |  |  | 0 |  |  |  |  | 0 | [21 empty] | 0 | 0 | 0 | 0 | 0 | 0 | 0 |  |  | 0 |  |  | 0 |  |  |  |  | 0
| 0 | 0 | 0 | 0 | 0 | 0 | 0 |  |  | 0 |  |  | 0 |  |  |  |  | 0 | [21 empty] | 0 | 0 | 0 | 0 | 0 | 0 | 0 |  |  | 0 |  |  | 0 |  |  |  |  | 0
| 0 | 0 | 0 | 0 | 0 | 0 | 0 |  |  | 0 |  |  | 0 |  |  |  |  | 0 | [21 empty] | 0 | 0 | 0 | 0 | 0 | 0 | 0 |  |  | 0 |  |  | 0 |  |  |  |  | 0
| 0 | 0 | 0 | 0 | 0 | 0 | 0 |  |  | 0 |  |  | 0 |  |  |  |  | 0 | [21 empty] | 0 | 0 | 0 | 0 | 0 | 0 | 0 |  |  | 0 |  |  | 0 |  |  |  |  | 0
| 0 | 0 | 0 | 0 | 0 | 0 | 0 |  |  | 0 |  |  | 0 |  |  |  |  | 0 | [21 empty] | 0 | 0 | 0 | 0 | 0 | 0 | 0 |  |  | 0 |  |  | 0 |  |  |  |  | 0
| 0 | 0 | 0 | 0 | 0 | 0 | 0 |  |  | 0 |  |  | 0 |  |  |  |  | 0 | [21 empty] | 0 | 0 | 0 | 0 | 0 | 0 | 0 |  |  | 0 |  |  | 0 |  |  |  |  | 0
| 0 | 0 | 0 | 0 | 0 | 0 | 0 |  |  | 0 |  |  | 0 |  |  |  |  | 0 | [21 empty] | 0 | 0 | 0 | 0 | 0 | 0 | 0 |  |  | 0 |  |  | 0 |  |  |  |  | 0
| 0 | 0 | 0 | 0 | 0 | 0 | 0 |  |  | 0 |  |  | 0 |  |  |  |  | 0 | [21 empty] | 0 | 0 | 0 | 0 | 0 | 0 | 0 |  |  | 0 |  |  | 0 |  |  |  |  | 0
| 0 | 0 | 0 | 0 | 0 | 0 | 0 |  |  | 0 |  |  | 0 |  |  |  |  | 0 | [21 empty] | 0 | 0 | 0 | 0 | 0 | 0 | 0 |  |  | 0 |  |  | 0 |  |  |  |  | 0
| 0 | 0 | 0 | 0 | 0 | 0 | 0 |  |  | 0 |  |  | 0 |  |  |  |  | 0 | [21 empty] | 0 | 0 | 0 | 0 | 0 | 0 | 0 |  |  | 0 |  |  | 0 |  |  |  |  | 0
| 0 | 0 | 0 | 0 | 0 | 0 | 0 |  |  | 0 |  |  | 0 |  |  |  |  | 0 | [21 empty] | 0 | 0 | 0 | 0 | 0 | 0 | 0 |  |  | 0 |  |  | 0 |  |  |  |  | 0
| 0 | 0 | 0 | 0 | 0 | 0 | 0 |  |  | 0 |  |  | 0 |  |  |  |  | 0 | [21 empty] | 0 | 0 | 0 | 0 | 0 | 0 | 0 |  |  | 0 |  |  | 0 |  |  |  |  | 0
| 0 | 0 | 0 | 0 | 0 | 0 | 0 |  |  | 0 |  |  | 0 |  |  |  |  | 0 | [21 empty] | 0 | 0 | 0 | 0 | 0 | 0 | 0 |  |  | 0 |  |  | 0 |  |  |  |  | 0
| 0 | 0 | 0 | 0 | 0 | 0 | 0 |  |  | 0 |  |  | 0 |  |  |  |  | 0 | [21 empty] | 0 | 0 | 0 | 0 | 0 | 0 | 0 |  |  | 0 |  |  | 0 |  |  |  |  | 0
| 0 | 0 | 0 | 0 | 0 | 0 | 0 |  |  | 0 |  |  | 0 |  |  |  |  | 0 | [21 empty] | 0 | 0 | 0 | 0 | 0 | 0 | 0 |  |  | 0 |  |  | 0 |  |  |  |  | 0
| 0 | 0 | 0 | 0 | 0 | 0 | 0 |  |  | 0 |  |  | 0 |  |  |  |  | 0 | [21 empty] | 0 | 0 | 0 | 0 | 0 | 0 | 0 |  |  | 0 |  |  | 0 |  |  |  |  | 0
| 0 | 0 | 0 | 0 | 0 | 0 | 0 |  |  | 0 |  |  | 0 |  |  |  |  | 0 | [21 empty] | 0 | 0 | 0 | 0 | 0 | 0 | 0 |  |  | 0 |  |  | 0 |  |  |  |  | 0
| 0 | 0 | 0 | 0 | 0 | 0 | 0 |  |  | 0 |  |  | 0 |  |  |  |  | 0 | [21 empty] | 0 | 0 | 0 | 0 | 0 | 0 | 0 |  |  | 0 |  |  | 0 |  |  |  |  | 0
| 0 | 0 | 0 | 0 | 0 | 0 | 0 |  |  | 0 |  |  | 0 |  |  |  |  | 0 | [21 empty] | 0 | 0 | 0 | 0 | 0 | 0 | 0 |  |  | 0 |  |  | 0 |  |  |  |  | 0
| 0 | 0 | 0 | 0 | 0 | 0 | 0 |  |  | 0 |  |  | 0 |  |  |  |  | 0 | [21 empty] | 0 | 0 | 0 | 0 | 0 | 0 | 0 |  |  | 0 |  |  | 0 |  |  |  |  | 0
| 0 | 0 | 0 | 0 | 0 | 0 | 0 |  |  | 0 |  |  | 0 |  |  |  |  | 0 | [21 empty] | 0 | 0 | 0 | 0 | 0 | 0 | 0 |  |  | 0 |  |  | 0 |  |  |  |  | 0
| 0 | 0 | 0 | 0 | 0 | 0 | 0 |  |  | 0 |  |  | 0 |  |  |  |  | 0 | [21 empty] | 0 | 0 | 0 | 0 | 0 | 0 | 0 |  |  | 0 |  |  | 0 |  |  |  |  | 0
| 0 | 0 | 0 | 0 | 0 | 0 | 0 |  |  | 0 |  |  | 0 |  |  |  |  | 0 | [21 empty] | 0 | 0 | 0 | 0 | 0 | 0 | 0 |  |  | 0 |  |  | 0 |  |  |  |  | 0
| 0 | 0 | 0 | 0 | 0 | 0 | 0 |  |  | 0 |  |  | 0 |  |  |  |  | 0 | [21 empty] | 0 | 0 | 0 | 0 | 0 | 0 | 0 |  |  | 0 |  |  | 0 |  |  |  |  | 0
| 0 | 0 | 0 | 0 | 0 | 0 | 0 |  |  | 0 |  |  | 0 |  |  |  |  | 0 | [21 empty] | 0 | 0 | 0 | 0 | 0 | 0 | 0 |  |  | 0 |  |  | 0 |  |  |  |  | 0
| 0 | 0 | 0 | 0 | 0 | 0 | 0 |  |  | 0 |  |  | 0 |  |  |  |  | 0 | [21 empty] | 0 | 0 | 0 | 0 | 0 | 0 | 0 |  |  | 0 |  |  | 0 |  |  |  |  | 0
| 0 | 0 | 0 | 0 | 0 | 0 | 0 |  |  | 0 |  |  | 0 |  |  |  |  | 0 | [21 empty] | 0 | 0 | 0 | 0 | 0 | 0 | 0 |  |  | 0 |  |  | 0 |  |  |  |  | 0
| 0 | 0 | 0 | 0 | 0 | 0 | 0 |  |  | 0 |  |  | 0 |  |  |  |  | 0 | [21 empty] | 0 | 0 | 0 | 0 | 0 | 0 | 0 |  |  | 0 |  |  | 0 |  |  |  |  | 0
| 0 | 0 | 0 | 0 | 0 | 0 | 0 |  |  | 0 |  |  | 0 |  |  |  |  | 0 | [21 empty] | 0 | 0 | 0 | 0 | 0 | 0 | 0 |  |  | 0 |  |  | 0 |  |  |  |  | 0
| 0 | 0 | 0 | 0 | 0 | 0 | 0 |  |  | 0 |  |  | 0 |  |  |  |  | 0 | [21 empty] | 0 | 0 | 0 | 0 | 0 | 0 | 0 |  |  | 0 |  |  | 0 |  |  |  |  | 0
| 0 | 0 | 0 | 0 | 0 | 0 | 0 |  |  | 0 |  |  | 0 |  |  |  |  | 0 | [21 empty] | 0 | 0 | 0 | 0 | 0 | 0 | 0 |  |  | 0 |  |  | 0 |  |  |  |  | 0
| 0 | 0 | 0 | 0 | 0 | 0 | 0 |  |  | 0 |  |  | 0 |  |  |  |  | 0 | [21 empty] | 0 | 0 | 0 | 0 | 0 | 0 | 0 |  |  | 0 |  |  | 0 |  |  |  |  | 0
| 0 | 0 | 0 | 0 | 0 | 0 | 0 |  |  | 0 |  |  | 0 |  |  |  |  | 0 | [21 empty] | 0 | 0 | 0 | 0 | 0 | 0 | 0 |  |  | 0 |  |  | 0 |  |  |  |  | 0
| 0 | 0 | 0 | 0 | 0 | 0 | 0 |  |  | 0 |  |  | 0 |  |  |  |  | 0 | [21 empty] | 0 | 0 | 0 | 0 | 0 | 0 | 0 |  |  | 0 |  |  | 0 |  |  |  |  | 0
| 0 | 0 | 0 | 0 | 0 | 0 | 0 |  |  | 0 |  |  | 0 |  |  |  |  | 0 | [21 empty] | 0 | 0 | 0 | 0 | 0 | 0 | 0 |  |  | 0 |  |  | 0 |  |  |  |  | 0
| 0 | 0 | 0 | 0 | 0 | 0 | 0 |  |  | 0 |  |  | 0 |  |  |  |  | 0 | [21 empty] | 0 | 0 | 0 | 0 | 0 | 0 | 0 |  |  | 0 |  |  | 0 |  |  |  |  | 0
| 0 | 0 | 0 | 0 | 0 | 0 | 0 |  |  | 0 |  |  | 0 |  |  |  |  | 0 | [21 empty] | 0 | 0 | 0 | 0 | 0 | 0 | 0 |  |  | 0 |  |  | 0 |  |  |  |  | 0
| 0 | 0 | 0 | 0 | 0 | 0 | 0 |  |  | 0 |  |  | 0 |  |  |  |  | 0 | [21 empty] | 0 | 0 | 0 | 0 | 0 | 0 | 0 |  |  | 0 |  |  | 0 |  |  |  |  | 0
| 0 | 0 | 0 | 0 | 0 | 0 | 0 |  |  | 0 |  |  | 0 |  |  |  |  | 0 | [21 empty] | 0 | 0 | 0 | 0 | 0 | 0 | 0 |  |  | 0 |  |  | 0 |  |  |  |  | 0
| 0 | 0 | 0 | 0 | 0 | 0 | 0 |  |  | 0 |  |  | 0 |  |  |  |  | 0 | [21 empty] | 0 | 0 | 0 | 0 | 0 | 0 | 0 |  |  | 0 |  |  | 0 |  |  |  |  | 0
| 0 | 0 | 0 | 0 | 0 | 0 | 0 |  |  | 0 |  |  | 0 |  |  |  |  | 0 | [21 empty] | 0 | 0 | 0 | 0 | 0 | 0 | 0 |  |  | 0 |  |  | 0 |  |  |  |  | 0
| 0 | 0 | 0 | 0 | 0 | 0 | 0 |  |  | 0 |  |  | 0 |  |  |  |  | 0 | [21 empty] | 0 | 0 | 0 | 0 | 0 | 0 | 0 |  |  | 0 |  |  | 0 |  |  |  |  | 0
| 0 | 0 | 0 | 0 | 0 | 0 | 0 |  |  | 0 |  |  | 0 |  |  |  |  | 0 | [21 empty] | 0 | 0 | 0 | 0 | 0 | 0 | 0 |  |  | 0 |  |  | 0 |  |  |  |  | 0
| 0 | 0 | 0 | 0 | 0 | 0 | 0 |  |  | 0 |  |  | 0 |  |  |  |  | 0 | [21 empty] | 0 | 0 | 0 | 0 | 0 | 0 | 0 |  |  | 0 |  |  | 0 |  |  |  |  | 0
| 0 | 0 | 0 | 0 | 0 | 0 | 0 |  |  | 0 |  |  | 0 |  |  |  |  | 0 | [21 empty] | 0 | 0 | 0 | 0 | 0 | 0 | 0 |  |  | 0 |  |  | 0 |  |  |  |  | 0
| 0 | 0 | 0 | 0 | 0 | 0 | 0 |  |  | 0 |  |  | 0 |  |  |  |  | 0 | [21 empty] | 0 | 0 | 0 | 0 | 0 | 0 | 0 |  |  | 0 |  |  | 0 |  |  |  |  | 0
| 0 | 0 | 0 | 0 | 0 | 0 | 0 |  |  | 0 |  |  | 0 |  |  |  |  | 0 | [21 empty] | 0 | 0 | 0 | 0 | 0 | 0 | 0 |  |  | 0 |  |  | 0 |  |  |  |  | 0
| 0 | 0 | 0 | 0 | 0 | 0 | 0 |  |  | 0 |  |  | 0 |  |  |  |  | 0 | [21 empty] | 0 | 0 | 0 | 0 | 0 | 0 | 0 |  |  | 0 |  |  | 0 |  |  |  |  | 0
| 0 | 0 | 0 | 0 | 0 | 0 | 0 |  |  | 0 |  |  | 0 |  |  |  |  | 0 | [21 empty] | 0 | 0 | 0 | 0 | 0 | 0 | 0 |  |  | 0 |  |  | 0 |  |  |  |  | 0
| 0 | 0 | 0 | 0 | 0 | 0 | 0 |  |  | 0 |  |  | 0 |  |  |  |  | 0 | [21 empty] | 0 | 0 | 0 | 0 | 0 | 0 | 0 |  |  | 0 |  |  | 0 |  |  |  |  | 0
| 0 | 0 | 0 | 0 | 0 | 0 | 0 |  |  | 0 |  |  | 0 |  |  |  |  | 0 | [21 empty] | 0 | 0 | 0 | 0 | 0 | 0 | 0 |  |  | 0 |  |  | 0 |  |  |  |  | 0
| 0 | 0 | 0 | 0 | 0 | 0 | 0 |  |  | 0 |  |  | 0 |  |  |  |  | 0 | [21 empty] | 0 | 0 | 0 | 0 | 0 | 0 | 0 |  |  | 0 |  |  | 0 |  |  |  |  | 0
| 0 | 0 | 0 | 0 | 0 | 0 | 0 |  |  | 0 |  |  | 0 |  |  |  |  | 0 | [21 empty] | 0 | 0 | 0 | 0 | 0 | 0 | 0 |  |  | 0 |  |  | 0 |  |  |  |  | 0
| 0 | 0 | 0 | 0 | 0 | 0 | 0 |  |  | 0 |  |  | 0 |  |  |  |  | 0 | [21 empty] | 0 | 0 | 0 | 0 | 0 | 0 | 0 |  |  | 0 |  |  | 0 |  |  |  |  | 0
| 0 | 0 | 0 | 0 | 0 | 0 | 0 |  |  | 0 |  |  | 0 |  |  |  |  | 0 | [21 empty] | 0 | 0 | 0 | 0 | 0 | 0 | 0 |  |  | 0 |  |  | 0 |  |  |  |  | 0
| 0 | 0 | 0 | 0 | 0 | 0 | 0 |  |  | 0 |  |  | 0 |  |  |  |  | 0 | [21 empty] | 0 | 0 | 0 | 0 | 0 | 0 | 0 |  |  | 0 |  |  | 0 |  |  |  |  | 0
| 0 | 0 | 0 | 0 | 0 | 0 | 0 |  |  | 0 |  |  | 0 |  |  |  |  | 0 | [21 empty] | 0 | 0 | 0 | 0 | 0 | 0 | 0 |  |  | 0 |  |  | 0 |  |  |  |  | 0
| 0 | 0 | 0 | 0 | 0 | 0 | 0 |  |  | 0 |  |  | 0 |  |  |  |  | 0 | [21 empty] | 0 | 0 | 0 | 0 | 0 | 0 | 0 |  |  | 0 |  |  | 0 |  |  |  |  | 0
| 0 | 0 | 0 | 0 | 0 | 0 | 0 |  |  | 0 |  |  | 0 |  |  |  |  | 0 | [21 empty] | 0 | 0 | 0 | 0 | 0 | 0 | 0 |  |  | 0 |  |  | 0 |  |  |  |  | 0
| 0 | 0 | 0 | 0 | 0 | 0 | 0 |  |  | 0 |  |  | 0 |  |  |  |  | 0 | [21 empty] | 0 | 0 | 0 | 0 | 0 | 0 | 0 |  |  | 0 |  |  | 0 |  |  |  |  | 0
| 0 | 0 | 0 | 0 | 0 | 0 | 0 |  |  | 0 |  |  | 0 |  |  |  |  | 0 | [21 empty] | 0 | 0 | 0 | 0 | 0 | 0 | 0 |  |  | 0 |  |  | 0 |  |  |  |  | 0
| 0 | 0 | 0 | 0 | 0 | 0 | 0 |  |  | 0 |  |  | 0 |  |  |  |  | 0 | [21 empty] | 0 | 0 | 0 | 0 | 0 | 0 | 0 |  |  | 0 |  |  | 0 |  |  |  |  | 0
| 0 | 0 | 0 | 0 | 0 | 0 | 0 |  |  | 0 |  |  | 0 |  |  |  |  | 0 | [21 empty] | 0 | 0 | 0 | 0 | 0 | 0 | 0 |  |  | 0 |  |  | 0 |  |  |  |  | 0
| 0 | 0 | 0 | 0 | 0 | 0 | 0 |  |  | 0 |  |  | 0 |  |  |  |  | 0 | [21 empty] | 0 | 0 | 0 | 0 | 0 | 0 | 0 |  |  | 0 |  |  | 0 |  |  |  |  | 0
| 0 | 0 | 0 | 0 | 0 | 0 | 0 |  |  | 0 |  |  | 0 |  |  |  |  | 0 | [21 empty] | 0 | 0 | 0 | 0 | 0 | 0 | 0 |  |  | 0 |  |  | 0 |  |  |  |  | 0
| 0 | 0 | 0 | 0 | 0 | 0 | 0 |  |  | 0 |  |  | 0 |  |  |  |  | 0 | [21 empty] | 0 | 0 | 0 | 0 | 0 | 0 | 0 |  |  | 0 |  |  | 0 |  |  |  |  | 0
| 0 | 0 | 0 | 0 | 0 | 0 | 0 |  |  | 0 |  |  | 0 |  |  |  |  | 0 | [21 empty] | 0 | 0 | 0 | 0 | 0 | 0 | 0 |  |  | 0 |  |  | 0 |  |  |  |  | 0
| 0 | 0 | 0 | 0 | 0 | 0 | 0 |  |  | 0 |  |  | 0 |  |  |  |  | 0 | [21 empty] | 0 | 0 | 0 | 0 | 0 | 0 | 0 |  |  | 0 |  |  | 0 |  |  |  |  | 0
| 0 | 0 | 0 | 0 | 0 | 0 | 0 |  |  | 0 |  |  | 0 |  |  |  |  | 0 | [21 empty] | 0 | 0 | 0 | 0 | 0 | 0 | 0 |  |  | 0 |  |  | 0 |  |  |  |  | 0
| 0 | 0 | 0 | 0 | 0 | 0 | 0 |  |  | 0 |  |  | 0 |  |  |  |  | 0 | [21 empty] | 0 | 0 | 0 | 0 | 0 | 0 | 0 |  |  | 0 |  |  | 0 |  |  |  |  | 0
| 0 | 0 | 0 | 0 | 0 | 0 | 0 |  |  | 0 |  |  | 0 |  |  |  |  | 0 | [21 empty] | 0 | 0 | 0 | 0 | 0 | 0 | 0 |  |  | 0 |  |  | 0 |  |  |  |  | 0
| 0 | 0 | 0 | 0 | 0 | 0 | 0 |  |  | 0 |  |  | 0 |  |  |  |  | 0 | [21 empty] | 0 | 0 | 0 | 0 | 0 | 0 | 0 |  |  | 0 |  |  | 0 |  |  |  |  | 0
| 0 | 0 | 0 | 0 | 0 | 0 | 0 |  |  | 0 |  |  | 0 |  |  |  |  | 0 | [21 empty] | 0 | 0 | 0 | 0 | 0 | 0 | 0 |  |  | 0 |  |  | 0 |  |  |  |  | 0
| 0 | 0 | 0 | 0 | 0 | 0 | 0 |  |  | 0 |  |  | 0 |  |  |  |  | 0 | [21 empty] | 0 | 0 | 0 | 0 | 0 | 0 | 0 |  |  | 0 |  |  | 0 |  |  |  |  | 0
| 0 | 0 | 0 | 0 | 0 | 0 | 0 |  |  | 0 |  |  | 0 |  |  |  |  | 0 | [21 empty] | 0 | 0 | 0 | 0 | 0 | 0 | 0 |  |  | 0 |  |  | 0 |  |  |  |  | 0
| 0 | 0 | 0 | 0 | 0 | 0 | 0 |  |  | 0 |  |  | 0 |  |  |  |  | 0 | [21 empty] | 0 | 0 | 0 | 0 | 0 | 0 | 0 |  |  | 0 |  |  | 0 |  |  |  |  | 0
| 0 | 0 | 0 | 0 | 0 | 0 | 0 |  |  | 0 |  |  | 0 |  |  |  |  | 0 | [21 empty] | 0 | 0 | 0 | 0 | 0 | 0 | 0 |  |  | 0 |  |  | 0 |  |  |  |  | 0
| 0 | 0 | 0 | 0 | 0 | 0 | 0 |  |  | 0 |  |  | 0 |  |  |  |  | 0 | [21 empty] | 0 | 0 | 0 | 0 | 0 | 0 | 0 |  |  | 0 |  |  | 0 |  |  |  |  | 0
| 0 | 0 | 0 | 0 | 0 | 0 | 0 |  |  | 0 |  |  | 0 |  |  |  |  | 0 | [21 empty] | 0 | 0 | 0 | 0 | 0 | 0 | 0 |  |  | 0 |  |  | 0 |  |  |  |  | 0
| 0 | 0 | 0 | 0 | 0 | 0 | 0 |  |  | 0 |  |  | 0 |  |  |  |  | 0 | [21 empty] | 0 | 0 | 0 | 0 | 0 | 0 | 0 |  |  | 0 |  |  | 0 |  |  |  |  | 0
| 0 | 0 | 0 | 0 | 0 | 0 | 0 |  |  | 0 |  |  | 0 |  |  |  |  | 0 | [21 empty] | 0 | 0 | 0 | 0 | 0 | 0 | 0 |  |  | 0 |  |  | 0 |  |  |  |  | 0
| 0 | 0 | 0 | 0 | 0 | 0 | 0 |  |  | 0 |  |  | 0 |  |  |  |  | 0 | [21 empty] | 0 | 0 | 0 | 0 | 0 | 0 | 0 |  |  | 0 |  |  | 0 |  |  |  |  | 0
| 0 | 0 | 0 | 0 | 0 | 0 | 0 |  |  | 0 |  |  | 0 |  |  |  |  | 0 | [21 empty] | 0 | 0 | 0 | 0 | 0 | 0 | 0 |  |  | 0 |  |  | 0 |  |  |  |  | 0
| 0 | 0 | 0 | 0 | 0 | 0 | 0 |  |  | 0 |  |  | 0 |  |  |  |  | 0 | [21 empty] | 0 | 0 | 0 | 0 | 0 | 0 | 0 |  |  | 0 |  |  | 0 |  |  |  |  | 0
| 0 | 0 | 0 | 0 | 0 | 0 | 0 |  |  | 0 |  |  | 0 |  |  |  |  | 0 | [21 empty] | 0 | 0 | 0 | 0 | 0 | 0 | 0 |  |  | 0 |  |  | 0 |  |  |  |  | 0
| 0 | 0 | 0 | 0 | 0 | 0 | 0 |  |  | 0 |  |  | 0 |  |  |  |  | 0 | [21 empty] | 0 | 0 | 0 | 0 | 0 | 0 | 0 |  |  | 0 |  |  | 0 |  |  |  |  | 0
| 0 | 0 | 0 | 0 | 0 | 0 | 0 |  |  | 0 |  |  | 0 |  |  |  |  | 0 | [21 empty] | 0 | 0 | 0 | 0 | 0 | 0 | 0 |  |  | 0 |  |  | 0 |  |  |  |  | 0
| 0 | 0 | 0 | 0 | 0 | 0 | 0 |  |  | 0 |  |  | 0 |  |  |  |  | 0 | [21 empty] | 0 | 0 | 0 | 0 | 0 | 0 | 0 |  |  | 0 |  |  | 0 |  |  |  |  | 0
| 0 | 0 | 0 | 0 | 0 | 0 | 0 |  |  | 0 |  |  | 0 |  |  |  |  | 0 | [21 empty] | 0 | 0 | 0 | 0 | 0 | 0 | 0 |  |  | 0 |  |  | 0 |  |  |  |  | 0
| 0 | 0 | 0 | 0 | 0 | 0 | 0 |  |  | 0 |  |  | 0 |  |  |  |  | 0 | [21 empty] | 0 | 0 | 0 | 0 | 0 | 0 | 0 |  |  | 0 |  |  | 0 |  |  |  |  | 0
| 0 | 0 | 0 | 0 | 0 | 0 | 0 |  |  | 0 |  |  | 0 |  |  |  |  | 0 | [21 empty] | 0 | 0 | 0 | 0 | 0 | 0 | 0 |  |  | 0 |  |  | 0 |  |  |  |  | 0
| 0 | 0 | 0 | 0 | 0 | 0 | 0 |  |  | 0 |  |  | 0 |  |  |  |  | 0 | [21 empty] | 0 | 0 | 0 | 0 | 0 | 0 | 0 |  |  | 0 |  |  | 0 |  |  |  |  | 0
| 0 | 0 | 0 | 0 | 0 | 0 | 0 |  |  | 0 |  |  | 0 |  |  |  |  | 0 | [21 empty] | 0 | 0 | 0 | 0 | 0 | 0 | 0 |  |  | 0 |  |  | 0 |  |  |  |  | 0
| 0 | 0 | 0 | 0 | 0 | 0 | 0 |  |  | 0 |  |  | 0 |  |  |  |  | 0 | [21 empty] | 0 | 0 | 0 | 0 | 0 | 0 | 0 |  |  | 0 |  |  | 0 |  |  |  |  | 0
| 0 | 0 | 0 | 0 | 0 | 0 | 0 |  |  | 0 |  |  | 0 |  |  |  |  | 0 | [21 empty] | 0 | 0 | 0 | 0 | 0 | 0 | 0 |  |  | 0 |  |  | 0 |  |  |  |  | 0
| 0 | 0 | 0 | 0 | 0 | 0 | 0 |  |  | 0 |  |  | 0 |  |  |  |  | 0 | [21 empty] | 0 | 0 | 0 | 0 | 0 | 0 | 0 |  |  | 0 |  |  | 0 |  |  |  |  | 0
| 0 | 0 | 0 | 0 | 0 | 0 | 0 |  |  | 0 |  |  | 0 |  |  |  |  | 0 | [21 empty] | 0 | 0 | 0 | 0 | 0 | 0 | 0 |  |  | 0 |  |  | 0 |  |  |  |  | 0
| 0 | 0 | 0 | 0 | 0 | 0 | 0 |  |  | 0 |  |  | 0 |  |  |  |  | 0 | [21 empty] | 0 | 0 | 0 | 0 | 0 | 0 | 0 |  |  | 0 |  |  | 0 |  |  |  |  | 0
| 0 | 0 | 0 | 0 | 0 | 0 | 0 |  |  | 0 |  |  | 0 |  |  |  |  | 0 | [21 empty] | 0 | 0 | 0 | 0 | 0 | 0 | 0 |  |  | 0 |  |  | 0 |  |  |  |  | 0
| 0 | 0 | 0 | 0 | 0 | 0 | 0 |  |  | 0 |  |  | 0 |  |  |  |  | 0 | [21 empty] | 0 | 0 | 0 | 0 | 0 | 0 | 0 |  |  | 0 |  |  | 0 |  |  |  |  | 0
| 0 | 0 | 0 | 0 | 0 | 0 | 0 |  |  | 0 |  |  | 0 |  |  |  |  | 0 | [21 empty] | 0 | 0 | 0 | 0 | 0 | 0 | 0 |  |  | 0 |  |  | 0 |  |  |  |  | 0
| 0 | 0 | 0 | 0 | 0 | 0 | 0 |  |  | 0 |  |  | 0 |  |  |  |  | 0 | [21 empty] | 0 | 0 | 0 | 0 | 0 | 0 | 0 |  |  | 0 |  |  | 0 |  |  |  |  | 0
| 0 | 0 | 0 | 0 | 0 | 0 | 0 |  |  | 0 |  |  | 0 |  |  |  |  | 0 | [21 empty] | 0 | 0 | 0 | 0 | 0 | 0 | 0 |  |  | 0 |  |  | 0 |  |  |  |  | 0
| 0 | 0 | 0 | 0 | 0 | 0 | 0 |  |  | 0 |  |  | 0 |  |  |  |  | 0 | [21 empty] | 0 | 0 | 0 | 0 | 0 | 0 | 0 |  |  | 0 |  |  | 0 |  |  |  |  | 0
| 0 | 0 | 0 | 0 | 0 | 0 | 0 |  |  | 0 |  |  | 0 |  |  |  |  | 0 | [21 empty] | 0 | 0 | 0 | 0 | 0 | 0 | 0 |  |  | 0 |  |  | 0 |  |  |  |  | 0
| 0 | 0 | 0 | 0 | 0 | 0 | 0 |  |  | 0 |  |  | 0 |  |  |  |  | 0 | [21 empty] | 0 | 0 | 0 | 0 | 0 | 0 | 0 |  |  | 0 |  |  | 0 |  |  |  |  | 0
| 0 | 0 | 0 | 0 | 0 | 0 | 0 |  |  | 0 |  |  | 0 |  |  |  |  | 0 | [21 empty] | 0 | 0 | 0 | 0 | 0 | 0 | 0 |  |  | 0 |  |  | 0 |  |  |  |  | 0
| 0 | 0 | 0 | 0 | 0 | 0 | 0 |  |  | 0 |  |  | 0 |  |  |  |  | 0 | [21 empty] | 0 | 0 | 0 | 0 | 0 | 0 | 0 |  |  | 0 |  |  | 0 |  |  |  |  | 0
| 0 | 0 | 0 | 0 | 0 | 0 | 0 |  |  | 0 |  |  | 0 |  |  |  |  | 0 | [21 empty] | 0 | 0 | 0 | 0 | 0 | 0 | 0 |  |  | 0 |  |  | 0 |  |  |  |  | 0
| 0 | 0 | 0 | 0 | 0 | 0 | 0 |  |  | 0 |  |  | 0 |  |  |  |  | 0 | [21 empty] | 0 | 0 | 0 | 0 | 0 | 0 | 0 |  |  | 0 |  |  | 0 |  |  |  |  | 0
| 0 | 0 | 0 | 0 | 0 | 0 | 0 |  |  | 0 |  |  | 0 |  |  |  |  | 0 | [21 empty] | 0 | 0 | 0 | 0 | 0 | 0 | 0 |  |  | 0 |  |  | 0 |  |  |  |  | 0
| 0 | 0 | 0 | 0 | 0 | 0 | 0 |  |  | 0 |  |  | 0 |  |  |  |  | 0 | [21 empty] | 0 | 0 | 0 | 0 | 0 | 0 | 0 |  |  | 0 |  |  | 0 |  |  |  |  | 0
| 0 | 0 | 0 | 0 | 0 | 0 | 0 |  |  | 0 |  |  | 0 |  |  |  |  | 0 | [21 empty] | 0 | 0 | 0 | 0 | 0 | 0 | 0 |  |  | 0 |  |  | 0 |  |  |  |  | 0
| 0 | 0 | 0 | 0 | 0 | 0 | 0 |  |  | 0 |  |  | 0 |  |  |  |  | 0 | [21 empty] | 0 | 0 | 0 | 0 | 0 | 0 | 0 |  |  | 0 |  |  | 0 |  |  |  |  | 0
| 0 | 0 | 0 | 0 | 0 | 0 | 0 |  |  | 0 |  |  | 0 |  |  |  |  | 0 | [21 empty] | 0 | 0 | 0 | 0 | 0 | 0 | 0 |  |  | 0 |  |  | 0 |  |  |  |  | 0
| 0 | 0 | 0 | 0 | 0 | 0 | 0 |  |  | 0 |  |  | 0 |  |  |  |  | 0 | [21 empty] | 0 | 0 | 0 | 0 | 0 | 0 | 0 |  |  | 0 |  |  | 0 |  |  |  |  | 0
| 0 | 0 | 0 | 0 | 0 | 0 | 0 |  |  | 0 |  |  | 0 |  |  |  |  | 0 | [21 empty] | 0 | 0 | 0 | 0 | 0 | 0 | 0 |  |  | 0 |  |  | 0 |  |  |  |  | 0
| 0 | 0 | 0 | 0 | 0 | 0 | 0 |  |  | 0 |  |  | 0 |  |  |  |  | 0 | [21 empty] | 0 | 0 | 0 | 0 | 0 | 0 | 0 |  |  | 0 |  |  | 0 |  |  |  |  | 0
| 0 | 0 | 0 | 0 | 0 | 0 | 0 |  |  | 0 |  |  | 0 |  |  |  |  | 0 | [21 empty] | 0 | 0 | 0 | 0 | 0 | 0 | 0 |  |  | 0 |  |  | 0 |  |  |  |  | 0
| 0 | 0 | 0 | 0 | 0 | 0 | 0 |  |  | 0 |  |  | 0 |  |  |  |  | 0 | [21 empty] | 0 | 0 | 0 | 0 | 0 | 0 | 0 |  |  | 0 |  |  | 0 |  |  |  |  | 0
| 0 | 0 | 0 | 0 | 0 | 0 | 0 |  |  | 0 |  |  | 0 |  |  |  |  | 0 | [21 empty] | 0 | 0 | 0 | 0 | 0 | 0 | 0 |  |  | 0 |  |  | 0 |  |  |  |  | 0
| 0 | 0 | 0 | 0 | 0 | 0 | 0 |  |  | 0 |  |  | 0 |  |  |  |  | 0 | [21 empty] | 0 | 0 | 0 | 0 | 0 | 0 | 0 |  |  | 0 |  |  | 0 |  |  |  |  | 0
| 0 | 0 | 0 | 0 | 0 | 0 | 0 |  |  | 0 |  |  | 0 |  |  |  |  | 0 | [21 empty] | 0 | 0 | 0 | 0 | 0 | 0 | 0 |  |  | 0 |  |  | 0 |  |  |  |  | 0
| 0 | 0 | 0 | 0 | 0 | 0 | 0 |  |  | 0 |  |  | 0 |  |  |  |  | 0 | [21 empty] | 0 | 0 | 0 | 0 | 0 | 0 | 0 |  |  | 0 |  |  | 0 |  |  |  |  | 0
| 0 | 0 | 0 | 0 | 0 | 0 | 0 |  |  | 0 |  |  | 0 |  |  |  |  | 0 | [21 empty] | 0 | 0 | 0 | 0 | 0 | 0 | 0 |  |  | 0 |  |  | 0 |  |  |  |  | 0
| 0 | 0 | 0 | 0 | 0 | 0 | 0 |  |  | 0 |  |  | 0 |  |  |  |  | 0 | [21 empty] | 0 | 0 | 0 | 0 | 0 | 0 | 0 |  |  | 0 |  |  | 0 |  |  |  |  | 0
| 0 | 0 | 0 | 0 | 0 | 0 | 0 |  |  | 0 |  |  | 0 |  |  |  |  | 0 | [21 empty] | 0 | 0 | 0 | 0 | 0 | 0 | 0 |  |  | 0 |  |  | 0 |  |  |  |  | 0
| 0 | 0 | 0 | 0 | 0 | 0 | 0 |  |  | 0 |  |  | 0 |  |  |  |  | 0 | [21 empty] | 0 | 0 | 0 | 0 | 0 | 0 | 0 |  |  | 0 |  |  | 0 |  |  |  |  | 0
| 0 | 0 | 0 | 0 | 0 | 0 | 0 |  |  | 0 |  |  | 0 |  |  |  |  | 0 | [21 empty] | 0 | 0 | 0 | 0 | 0 | 0 | 0 |  |  | 0 |  |  | 0 |  |  |  |  | 0
| 0 | 0 | 0 | 0 | 0 | 0 | 0 |  |  | 0 |  |  | 0 |  |  |  |  | 0 | [21 empty] | 0 | 0 | 0 | 0 | 0 | 0 | 0 |  |  | 0 |  |  | 0 |  |  |  |  | 0
| 0 | 0 | 0 | 0 | 0 | 0 | 0 |  |  | 0 |  |  | 0 |  |  |  |  | 0 | [21 empty] | 0 | 0 | 0 | 0 | 0 | 0 | 0 |  |  | 0 |  |  | 0 |  |  |  |  | 0
| 0 | 0 | 0 | 0 | 0 | 0 | 0 |  |  | 0 |  |  | 0 |  |  |  |  | 0 | [21 empty] | 0 | 0 | 0 | 0 | 0 | 0 | 0 |  |  | 0 |  |  | 0 |  |  |  |  | 0
| 0 | 0 | 0 | 0 | 0 | 0 | 0 |  |  | 0 |  |  | 0 |  |  |  |  | 0 | [21 empty] | 0 | 0 | 0 | 0 | 0 | 0 | 0 |  |  | 0 |  |  | 0 |  |  |  |  | 0
| 0 | 0 | 0 | 0 | 0 | 0 | 0 |  |  | 0 |  |  | 0 |  |  |  |  | 0 | [21 empty] | 0 | 0 | 0 | 0 | 0 | 0 | 0 |  |  | 0 |  |  | 0 |  |  |  |  | 0
| 0 | 0 | 0 | 0 | 0 | 0 | 0 |  |  | 0 |  |  | 0 |  |  |  |  | 0 | [21 empty] | 0 | 0 | 0 | 0 | 0 | 0 | 0 |  |  | 0 |  |  | 0 |  |  |  |  | 0
| 0 | 0 | 0 | 0 | 0 | 0 | 0 |  |  | 0 |  |  | 0 |  |  |  |  | 0 | [21 empty] | 0 | 0 | 0 | 0 | 0 | 0 | 0 |  |  | 0 |  |  | 0 |  |  |  |  | 0
| 0 | 0 | 0 | 0 | 0 | 0 | 0 |  |  | 0 |  |  | 0 |  |  |  |  | 0 | [21 empty] | 0 | 0 | 0 | 0 | 0 | 0 | 0 |  |  | 0 |  |  | 0 |  |  |  |  | 0
| 0 | 0 | 0 | 0 | 0 | 0 | 0 |  |  | 0 |  |  | 0 |  |  |  |  | 0 | [21 empty] | 0 | 0 | 0 | 0 | 0 | 0 | 0 |  |  | 0 |  |  | 0 |  |  |  |  | 0
| 0 | 0 | 0 | 0 | 0 | 0 | 0 |  |  | 0 |  |  | 0 |  |  |  |  | 0 | [21 empty] | 0 | 0 | 0 | 0 | 0 | 0 | 0 |  |  | 0 |  |  | 0 |  |  |  |  | 0
| 0 | 0 | 0 | 0 | 0 | 0 | 0 |  |  | 0 |  |  | 0 |  |  |  |  | 0 | [21 empty] | 0 | 0 | 0 | 0 | 0 | 0 | 0 |  |  | 0 |  |  | 0 |  |  |  |  | 0
| 0 | 0 | 0 | 0 | 0 | 0 | 0 |  |  | 0 |  |  | 0 |  |  |  |  | 0 | [21 empty] | 0 | 0 | 0 | 0 | 0 | 0 | 0 |  |  | 0 |  |  | 0 |  |  |  |  | 0
| 0 | 0 | 0 | 0 | 0 | 0 | 0 |  |  | 0 |  |  | 0 |  |  |  |  | 0 | [21 empty] | 0 | 0 | 0 | 0 | 0 | 0 | 0 |  |  | 0 |  |  | 0 |  |  |  |  | 0
| 0 | 0 | 0 | 0 | 0 | 0 | 0 |  |  | 0 |  |  | 0 |  |  |  |  | 0 | [21 empty] | 0 | 0 | 0 | 0 | 0 | 0 | 0 |  |  | 0 |  |  | 0 |  |  |  |  | 0
| 0 | 0 | 0 | 0 | 0 | 0 | 0 |  |  | 0 |  |  | 0 |  |  |  |  | 0 | [21 empty] | 0 | 0 | 0 | 0 | 0 | 0 | 0 |  |  | 0 |  |  | 0 |  |  |  |  | 0
| 0 | 0 | 0 | 0 | 0 | 0 | 0 |  |  | 0 |  |  | 0 |  |  |  |  | 0 | [21 empty] | 0 | 0 | 0 | 0 | 0 | 0 | 0 |  |  | 0 |  |  | 0 |  |  |  |  | 0
| 0 | 0 | 0 | 0 | 0 | 0 | 0 |  |  | 0 |  |  | 0 |  |  |  |  | 0 | [21 empty] | 0 | 0 | 0 | 0 | 0 | 0 | 0 |  |  | 0 |  |  | 0 |  |  |  |  | 0
| 0 | 0 | 0 | 0 | 0 | 0 | 0 |  |  | 0 |  |  | 0 |  |  |  |  | 0 | [21 empty] | 0 | 0 | 0 | 0 | 0 | 0 | 0 |  |  | 0 |  |  | 0 |  |  |  |  | 0
| 0 | 0 | 0 | 0 | 0 | 0 | 0 |  |  | 0 |  |  | 0 |  |  |  |  | 0 | [21 empty] | 0 | 0 | 0 | 0 | 0 | 0 | 0 |  |  | 0 |  |  | 0 |  |  |  |  | 0
| 0 | 0 | 0 | 0 | 0 | 0 | 0 |  |  | 0 |  |  | 0 |  |  |  |  | 0 | [21 empty] | 0 | 0 | 0 | 0 | 0 | 0 | 0 |  |  | 0 |  |  | 0 |  |  |  |  | 0
| 0 | 0 | 0 | 0 | 0 | 0 | 0 |  |  | 0 |  |  | 0 |  |  |  |  | 0 | [21 empty] | 0 | 0 | 0 | 0 | 0 | 0 | 0 |  |  | 0 |  |  | 0 |  |  |  |  | 0
| 0 | 0 | 0 | 0 | 0 | 0 | 0 |  |  | 0 |  |  | 0 |  |  |  |  | 0 | [21 empty] | 0 | 0 | 0 | 0 | 0 | 0 | 0 |  |  | 0 |  |  | 0 |  |  |  |  | 0
| 0 | 0 | 0 | 0 | 0 | 0 | 0 |  |  | 0 |  |  | 0 |  |  |  |  | 0 | [21 empty] | 0 | 0 | 0 | 0 | 0 | 0 | 0 |  |  | 0 |  |  | 0 |  |  |  |  | 0
| 0 | 0 | 0 | 0 | 0 | 0 | 0 |  |  | 0 |  |  | 0 |  |  |  |  | 0 | [21 empty] | 0 | 0 | 0 | 0 | 0 | 0 | 0 |  |  | 0 |  |  | 0 |  |  |  |  | 0
| 0 | 0 | 0 | 0 | 0 | 0 | 0 |  |  | 0 |  |  | 0 |  |  |  |  | 0 | [21 empty] | 0 | 0 | 0 | 0 | 0 | 0 | 0 |  |  | 0 |  |  | 0 |  |  |  |  | 0
| 0 | 0 | 0 | 0 | 0 | 0 | 0 |  |  | 0 |  |  | 0 |  |  |  |  | 0 | [21 empty] | 0 | 0 | 0 | 0 | 0 | 0 | 0 |  |  | 0 |  |  | 0 |  |  |  |  | 0
| 0 | 0 | 0 | 0 | 0 | 0 | 0 |  |  | 0 |  |  | 0 |  |  |  |  | 0 | [21 empty] | 0 | 0 | 0 | 0 | 0 | 0 | 0 |  |  | 0 |  |  | 0 |  |  |  |  | 0
| 0 | 0 | 0 | 0 | 0 | 0 | 0 |  |  | 0 |  |  | 0 |  |  |  |  | 0 | [21 empty] | 0 | 0 | 0 | 0 | 0 | 0 | 0 |  |  | 0 |  |  | 0 |  |  |  |  | 0
| 0 | 0 | 0 | 0 | 0 | 0 | 0 |  |  | 0 |  |  | 0 |  |  |  |  | 0 | [21 empty] | 0 | 0 | 0 | 0 | 0 | 0 | 0 |  |  | 0 |  |  | 0 |  |  |  |  | 0
| 0 | 0 | 0 | 0 | 0 | 0 | 0 |  |  | 0 |  |  | 0 |  |  |  |  | 0 | [21 empty] | 0 | 0 | 0 | 0 | 0 | 0 | 0 |  |  | 0 |  |  | 0 |  |  |  |  | 0
| 0 | 0 | 0 | 0 | 0 | 0 | 0 |  |  | 0 |  |  | 0 |  |  |  |  | 0 | [21 empty] | 0 | 0 | 0 | 0 | 0 | 0 | 0 |  |  | 0 |  |  | 0 |  |  |  |  | 0
| 0 | 0 | 0 | 0 | 0 | 0 | 0 |  |  | 0 |  |  | 0 |  |  |  |  | 0 | [21 empty] | 0 | 0 | 0 | 0 | 0 | 0 | 0 |  |  | 0 |  |  | 0 |  |  |  |  | 0
| 0 | 0 | 0 | 0 | 0 | 0 | 0 |  |  | 0 |  |  | 0 |  |  |  |  | 0 | [21 empty] | 0 | 0 | 0 | 0 | 0 | 0 | 0 |  |  | 0 |  |  | 0 |  |  |  |  | 0
| 0 | 0 | 0 | 0 | 0 | 0 | 0 |  |  | 0 |  |  | 0 |  |  |  |  | 0 | [21 empty] | 0 | 0 | 0 | 0 | 0 | 0 | 0 |  |  | 0 |  |  | 0 |  |  |  |  | 0
| 0 | 0 | 0 | 0 | 0 | 0 | 0 |  |  | 0 |  |  | 0 |  |  |  |  | 0 | [21 empty] | 0 | 0 | 0 | 0 | 0 | 0 | 0 |  |  | 0 |  |  | 0 |  |  |  |  | 0
| 0 | 0 | 0 | 0 | 0 | 0 | 0 |  |  | 0 |  |  | 0 |  |  |  |  | 0 | [21 empty] | 0 | 0 | 0 | 0 | 0 | 0 | 0 |  |  | 0 |  |  | 0 |  |  |  |  | 0
| 0 | 0 | 0 | 0 | 0 | 0 | 0 |  |  | 0 |  |  | 0 |  |  |  |  | 0 | [21 empty] | 0 | 0 | 0 | 0 | 0 | 0 | 0 |  |  | 0 |  |  | 0 |  |  |  |  | 0
| 0 | 0 | 0 | 0 | 0 | 0 | 0 |  |  | 0 |  |  | 0 |  |  |  |  | 0 | [21 empty] | 0 | 0 | 0 | 0 | 0 | 0 | 0 |  |  | 0 |  |  | 0 |  |  |  |  | 0
| 0 | 0 | 0 | 0 | 0 | 0 | 0 |  |  | 0 |  |  | 0 |  |  |  |  | 0 | [21 empty] | 0 | 0 | 0 | 0 | 0 | 0 | 0 |  |  | 0 |  |  | 0 |  |  |  |  | 0
| 0 | 0 | 0 | 0 | 0 | 0 | 0 |  |  | 0 |  |  | 0 |  |  |  |  | 0 | [21 empty] | 0 | 0 | 0 | 0 | 0 | 0 | 0 |  |  | 0 |  |  | 0 |  |  |  |  | 0
| 0 | 0 | 0 | 0 | 0 | 0 | 0 |  |  | 0 |  |  | 0 |  |  |  |  | 0 | [21 empty] | 0 | 0 | 0 | 0 | 0 | 0 | 0 |  |  | 0 |  |  | 0 |  |  |  |  | 0
| 0 | 0 | 0 | 0 | 0 | 0 | 0 |  |  | 0 |  |  | 0 |  |  |  |  | 0 | [21 empty] | 0 | 0 | 0 | 0 | 0 | 0 | 0 |  |  | 0 |  |  | 0 |  |  |  |  | 0
| 0 | 0 | 0 | 0 | 0 | 0 | 0 |  |  | 0 |  |  | 0 |  |  |  |  | 0 | [21 empty] | 0 | 0 | 0 | 0 | 0 | 0 | 0 |  |  | 0 |  |  | 0 |  |  |  |  | 0
| 0 | 0 | 0 | 0 | 0 | 0 | 0 |  |  | 0 |  |  | 0 |  |  |  |  | 0 | [21 empty] | 0 | 0 | 0 | 0 | 0 | 0 | 0 |  |  | 0 |  |  | 0 |  |  |  |  | 0
| 0 | 0 | 0 | 0 | 0 | 0 | 0 |  |  | 0 |  |  | 0 |  |  |  |  | 0 | [21 empty] | 0 | 0 | 0 | 0 | 0 | 0 | 0 |  |  | 0 |  |  | 0 |  |  |  |  | 0
| 0 | 0 | 0 | 0 | 0 | 0 | 0 |  |  | 0 |  |  | 0 |  |  |  |  | 0 | [21 empty] | 0 | 0 | 0 | 0 | 0 | 0 | 0 |  |  | 0 |  |  | 0 |  |  |  |  | 0
| 0 | 0 | 0 | 0 | 0 | 0 | 0 |  |  | 0 |  |  | 0 |  |  |  |  | 0 | [21 empty] | 0 | 0 | 0 | 0 | 0 | 0 | 0 |  |  | 0 |  |  | 0 |  |  |  |  | 0
| 0 | 0 | 0 | 0 | 0 | 0 | 0 |  |  | 0 |  |  | 0 |  |  |  |  | 0 | [21 empty] | 0 | 0 | 0 | 0 | 0 | 0 | 0 |  |  | 0 |  |  | 0 |  |  |  |  | 0
| 0 | 0 | 0 | 0 | 0 | 0 | 0 |  |  | 0 |  |  | 0 |  |  |  |  | 0 | [21 empty] | 0 | 0 | 0 | 0 | 0 | 0 | 0 |  |  | 0 |  |  | 0 |  |  |  |  | 0
| 0 | 0 | 0 | 0 | 0 | 0 | 0 |  |  | 0 |  |  | 0 |  |  |  |  | 0 | [21 empty] | 0 | 0 | 0 | 0 | 0 | 0 | 0 |  |  | 0 |  |  | 0 |  |  |  |  | 0
| 0 | 0 | 0 | 0 | 0 | 0 | 0 |  |  | 0 |  |  | 0 |  |  |  |  | 0 | [21 empty] | 0 | 0 | 0 | 0 | 0 | 0 | 0 |  |  | 0 |  |  | 0 |  |  |  |  | 0
| 0 | 0 | 0 | 0 | 0 | 0 | 0 |  |  | 0 |  |  | 0 |  |  |  |  | 0 | [21 empty] | 0 | 0 | 0 | 0 | 0 | 0 | 0 |  |  | 0 |  |  | 0 |  |  |  |  | 0
| 0 | 0 | 0 | 0 | 0 | 0 | 0 |  |  | 0 |  |  | 0 |  |  |  |  | 0 | [21 empty] | 0 | 0 | 0 | 0 | 0 | 0 | 0 |  |  | 0 |  |  | 0 |  |  |  |  | 0
| 0 | 0 | 0 | 0 | 0 | 0 | 0 |  |  | 0 |  |  | 0 |  |  |  |  | 0 | [21 empty] | 0 | 0 | 0 | 0 | 0 | 0 | 0 |  |  | 0 |  |  | 0 |  |  |  |  | 0
| 0 | 0 | 0 | 0 | 0 | 0 | 0 |  |  | 0 |  |  | 0 |  |  |  |  | 0 | [21 empty] | 0 | 0 | 0 | 0 | 0 | 0 | 0 |  |  | 0 |  |  | 0 |  |  |  |  | 0
| 0 | 0 | 0 | 0 | 0 | 0 | 0 |  |  | 0 |  |  | 0 |  |  |  |  | 0 | [21 empty] | 0 | 0 | 0 | 0 | 0 | 0 | 0 |  |  | 0 |  |  | 0 |  |  |  |  | 0
| 0 | 0 | 0 | 0 | 0 | 0 | 0 |  |  | 0 |  |  | 0 |  |  |  |  | 0 | [21 empty] | 0 | 0 | 0 | 0 | 0 | 0 | 0 |  |  | 0 |  |  | 0 |  |  |  |  | 0
| 0 | 0 | 0 | 0 | 0 | 0 | 0 |  |  | 0 |  |  | 0 |  |  |  |  | 0 | [21 empty] | 0 | 0 | 0 | 0 | 0 | 0 | 0 |  |  | 0 |  |  | 0 |  |  |  |  | 0
| 0 | 0 | 0 | 0 | 0 | 0 | 0 |  |  | 0 |  |  | 0 |  |  |  |  | 0 | [21 empty] | 0 | 0 | 0 | 0 | 0 | 0 | 0 |  |  | 0 |  |  | 0 |  |  |  |  | 0
| 0 | 0 | 0 | 0 | 0 | 0 | 0 |  |  | 0 |  |  | 0 |  |  |  |  | 0 | [21 empty] | 0 | 0 | 0 | 0 | 0 | 0 | 0 |  |  | 0 |  |  | 0 |  |  |  |  | 0
| 0 | 0 | 0 | 0 | 0 | 0 | 0 |  |  | 0 |  |  | 0 |  |  |  |  | 0 | [21 empty] | 0 | 0 | 0 | 0 | 0 | 0 | 0 |  |  | 0 |  |  | 0 |  |  |  |  | 0
| 0 | 0 | 0 | 0 | 0 | 0 | 0 |  |  | 0 |  |  | 0 |  |  |  |  | 0 | [21 empty] | 0 | 0 | 0 | 0 | 0 | 0 | 0 |  |  | 0 |  |  | 0 |  |  |  |  | 0
| 0 | 0 | 0 | 0 | 0 | 0 | 0 |  |  | 0 |  |  | 0 |  |  |  |  | 0 | [21 empty] | 0 | 0 | 0 | 0 | 0 | 0 | 0 |  |  | 0 |  |  | 0 |  |  |  |  | 0
| 0 | 0 | 0 | 0 | 0 | 0 | 0 |  |  | 0 |  |  | 0 |  |  |  |  | 0 | [21 empty] | 0 | 0 | 0 | 0 | 0 | 0 | 0 |  |  | 0 |  |  | 0 |  |  |  |  | 0
| 0 | 0 | 0 | 0 | 0 | 0 | 0 |  |  | 0 |  |  | 0 |  |  |  |  | 0 | [21 empty] | 0 | 0 | 0 | 0 | 0 | 0 | 0 |  |  | 0 |  |  | 0 |  |  |  |  | 0
| 0 | 0 | 0 | 0 | 0 | 0 | 0 |  |  | 0 |  |  | 0 |  |  |  |  | 0 | [21 empty] | 0 | 0 | 0 | 0 | 0 | 0 | 0 |  |  | 0 |  |  | 0 |  |  |  |  | 0
| 0 | 0 | 0 | 0 | 0 | 0 | 0 |  |  | 0 |  |  | 0 |  |  |  |  | 0 | [21 empty] | 0 | 0 | 0 | 0 | 0 | 0 | 0 |  |  | 0 |  |  | 0 |  |  |  |  | 0
| 0 | 0 | 0 | 0 | 0 | 0 | 0 |  |  | 0 |  |  | 0 |  |  |  |  | 0 | [21 empty] | 0 | 0 | 0 | 0 | 0 | 0 | 0 |  |  | 0 |  |  | 0 |  |  |  |  | 0
| 0 | 0 | 0 | 0 | 0 | 0 | 0 |  |  | 0 |  |  | 0 |  |  |  |  | 0 | [21 empty] | 0 | 0 | 0 | 0 | 0 | 0 | 0 |  |  | 0 |  |  | 0 |  |  |  |  | 0
| 0 | 0 | 0 | 0 | 0 | 0 | 0 |  |  | 0 |  |  | 0 |  |  |  |  | 0 | [21 empty] | 0 | 0 | 0 | 0 | 0 | 0 | 0 |  |  | 0 |  |  | 0 |  |  |  |  | 0
| 0 | 0 | 0 | 0 | 0 | 0 | 0 |  |  | 0 |  |  | 0 |  |  |  |  | 0 | [21 empty] | 0 | 0 | 0 | 0 | 0 | 0 | 0 |  |  | 0 |  |  | 0 |  |  |  |  | 0
| 0 | 0 | 0 | 0 | 0 | 0 | 0 |  |  | 0 |  |  | 0 |  |  |  |  | 0 | [21 empty] | 0 | 0 | 0 | 0 | 0 | 0 | 0 |  |  | 0 |  |  | 0 |  |  |  |  | 0
| 0 | 0 | 0 | 0 | 0 | 0 | 0 |  |  | 0 |  |  | 0 |  |  |  |  | 0 | [21 empty] | 0 | 0 | 0 | 0 | 0 | 0 | 0 |  |  | 0 |  |  | 0 |  |  |  |  | 0
| 0 | 0 | 0 | 0 | 0 | 0 | 0 |  |  | 0 |  |  | 0 |  |  |  |  | 0 | [21 empty] | 0 | 0 | 0 | 0 | 0 | 0 | 0 |  |  | 0 |  |  | 0 |  |  |  |  | 0
| 0 | 0 | 0 | 0 | 0 | 0 | 0 |  |  | 0 |  |  | 0 |  |  |  |  | 0 | [21 empty] | 0 | 0 | 0 | 0 | 0 | 0 | 0 |  |  | 0 |  |  | 0 |  |  |  |  | 0
| 0 | 0 | 0 | 0 | 0 | 0 | 0 |  |  | 0 |  |  | 0 |  |  |  |  | 0 | [21 empty] | 0 | 0 | 0 | 0 | 0 | 0 | 0 |  |  | 0 |  |  | 0 |  |  |  |  | 0
| 0 | 0 | 0 | 0 | 0 | 0 | 0 |  |  | 0 |  |  | 0 |  |  |  |  | 0 | [21 empty] | 0 | 0 | 0 | 0 | 0 | 0 | 0 |  |  | 0 |  |  | 0 |  |  |  |  | 0
| 0 | 0 | 0 | 0 | 0 | 0 | 0 |  |  | 0 |  |  | 0 |  |  |  |  | 0 | [21 empty] | 0 | 0 | 0 | 0 | 0 | 0 | 0 |  |  | 0 |  |  | 0 |  |  |  |  | 0
| 0 | 0 | 0 | 0 | 0 | 0 | 0 |  |  | 0 |  |  | 0 |  |  |  |  | 0 | [21 empty] | 0 | 0 | 0 | 0 | 0 | 0 | 0 |  |  | 0 |  |  | 0 |  |  |  |  | 0
| 0 | 0 | 0 | 0 | 0 | 0 | 0 |  |  | 0 |  |  | 0 |  |  |  |  | 0 | [21 empty] | 0 | 0 | 0 | 0 | 0 | 0 | 0 |  |  | 0 |  |  | 0 |  |  |  |  | 0
| 0 | 0 | 0 | 0 | 0 | 0 | 0 |  |  | 0 |  |  | 0 |  |  |  |  | 0 | [21 empty] | 0 | 0 | 0 | 0 | 0 | 0 | 0 |  |  | 0 |  |  | 0 |  |  |  |  | 0
| 0 | 0 | 0 | 0 | 0 | 0 | 0 |  |  | 0 |  |  | 0 |  |  |  |  | 0 | [21 empty] | 0 | 0 | 0 | 0 | 0 | 0 | 0 |  |  | 0 |  |  | 0 |  |  |  |  | 0
| 0 | 0 | 0 | 0 | 0 | 0 | 0 |  |  | 0 |  |  | 0 |  |  |  |  | 0 | [21 empty] | 0 | 0 | 0 | 0 | 0 | 0 | 0 |  |  | 0 |  |  | 0 |  |  |  |  | 0
| 0 | 0 | 0 | 0 | 0 | 0 | 0 |  |  | 0 |  |  | 0 |  |  |  |  | 0 | [21 empty] | 0 | 0 | 0 | 0 | 0 | 0 | 0 |  |  | 0 |  |  | 0 |  |  |  |  | 0
| 0 | 0 | 0 | 0 | 0 | 0 | 0 |  |  | 0 |  |  | 0 |  |  |  |  | 0 | [21 empty] | 0 | 0 | 0 | 0 | 0 | 0 | 0 |  |  | 0 |  |  | 0 |  |  |  |  | 0
| 0 | 0 | 0 | 0 | 0 | 0 | 0 |  |  | 0 |  |  | 0 |  |  |  |  | 0 | [21 empty] | 0 | 0 | 0 | 0 | 0 | 0 | 0 |  |  | 0 |  |  | 0 |  |  |  |  | 0
| 0 | 0 | 0 | 0 | 0 | 0 | 0 |  |  | 0 |  |  | 0 |  |  |  |  | 0 | [21 empty] | 0 | 0 | 0 | 0 | 0 | 0 | 0 |  |  | 0 |  |  | 0 |  |  |  |  | 0
| 0 | 0 | 0 | 0 | 0 | 0 | 0 |  |  | 0 |  |  | 0 |  |  |  |  | 0 | [21 empty] | 0 | 0 | 0 | 0 | 0 | 0 | 0 |  |  | 0 |  |  | 0 |  |  |  |  | 0
| 0 | 0 | 0 | 0 | 0 | 0 | 0 |  |  | 0 |  |  | 0 |  |  |  |  | 0 | [21 empty] | 0 | 0 | 0 | 0 | 0 | 0 | 0 |  |  | 0 |  |  | 0 |  |  |  |  | 0
| 0 | 0 | 0 | 0 | 0 | 0 | 0 |  |  | 0 |  |  | 0 |  |  |  |  | 0 | [21 empty] | 0 | 0 | 0 | 0 | 0 | 0 | 0 |  |  | 0 |  |  | 0 |  |  |  |  | 0
| 0 | 0 | 0 | 0 | 0 | 0 | 0 |  |  | 0 |  |  | 0 |  |  |  |  | 0 | [21 empty] | 0 | 0 | 0 | 0 | 0 | 0 | 0 |  |  | 0 |  |  | 0 |  |  |  |  | 0
| 0 | 0 | 0 | 0 | 0 | 0 | 0 |  |  | 0 |  |  | 0 |  |  |  |  | 0 | [21 empty] | 0 | 0 | 0 | 0 | 0 | 0 | 0 |  |  | 0 |  |  | 0 |  |  |  |  | 0
| 0 | 0 | 0 | 0 | 0 | 0 | 0 |  |  | 0 |  |  | 0 |  |  |  |  | 0 | [21 empty] | 0 | 0 | 0 | 0 | 0 | 0 | 0 |  |  | 0 |  |  | 0 |  |  |  |  | 0
| 0 | 0 | 0 | 0 | 0 | 0 | 0 |  |  | 0 |  |  | 0 |  |  |  |  | 0 | [21 empty] | 0 | 0 | 0 | 0 | 0 | 0 | 0 |  |  | 0 |  |  | 0 |  |  |  |  | 0
| 0 | 0 | 0 | 0 | 0 | 0 | 0 |  |  | 0 |  |  | 0 |  |  |  |  | 0 | [21 empty] | 0 | 0 | 0 | 0 | 0 | 0 | 0 |  |  | 0 |  |  | 0 |  |  |  |  | 0
| 0 | 0 | 0 | 0 | 0 | 0 | 0 |  |  | 0 |  |  | 0 |  |  |  |  | 0 | [21 empty] | 0 | 0 | 0 | 0 | 0 | 0 | 0 |  |  | 0 |  |  | 0 |  |  |  |  | 0
| 0 | 0 | 0 | 0 | 0 | 0 | 0 |  |  | 0 |  |  | 0 |  |  |  |  | 0 | [21 empty] | 0 | 0 | 0 | 0 | 0 | 0 | 0 |  |  | 0 |  |  | 0 |  |  |  |  | 0
| 0 | 0 | 0 | 0 | 0 | 0 | 0 |  |  | 0 |  |  | 0 |  |  |  |  | 0 | [21 empty] | 0 | 0 | 0 | 0 | 0 | 0 | 0 |  |  | 0 |  |  | 0 |  |  |  |  | 0
| 0 | 0 | 0 | 0 | 0 | 0 | 0 |  |  | 0 |  |  | 0 |  |  |  |  | 0 | [21 empty] | 0 | 0 | 0 | 0 | 0 | 0 | 0 |  |  | 0 |  |  | 0 |  |  |  |  | 0
| 0 | 0 | 0 | 0 | 0 | 0 | 0 |  |  | 0 |  |  | 0 |  |  |  |  | 0 | [21 empty] | 0 | 0 | 0 | 0 | 0 | 0 | 0 |  |  | 0 |  |  | 0 |  |  |  |  | 0
| 0 | 0 | 0 | 0 | 0 | 0 | 0 |  |  | 0 |  |  | 0 |  |  |  |  | 0 | [21 empty] | 0 | 0 | 0 | 0 | 0 | 0 | 0 |  |  | 0 |  |  | 0 |  |  |  |  | 0
| 0 | 0 | 0 | 0 | 0 | 0 | 0 |  |  | 0 |  |  | 0 |  |  |  |  | 0 | [21 empty] | 0 | 0 | 0 | 0 | 0 | 0 | 0 |  |  | 0 |  |  | 0 |  |  |  |  | 0
| 0 | 0 | 0 | 0 | 0 | 0 | 0 |  |  | 0 |  |  | 0 |  |  |  |  | 0 | [21 empty] | 0 | 0 | 0 | 0 | 0 | 0 | 0 |  |  | 0 |  |  | 0 |  |  |  |  | 0
| 0 | 0 | 0 | 0 | 0 | 0 | 0 |  |  | 0 |  |  | 0 |  |  |  |  | 0 | [21 empty] | 0 | 0 | 0 | 0 | 0 | 0 | 0 |  |  | 0 |  |  | 0 |  |  |  |  | 0
| 0 | 0 | 0 | 0 | 0 | 0 | 0 |  |  | 0 |  |  | 0 |  |  |  |  | 0 | [21 empty] | 0 | 0 | 0 | 0 | 0 | 0 | 0 |  |  | 0 |  |  | 0 |  |  |  |  | 0
| 0 | 0 | 0 | 0 | 0 | 0 | 0 |  |  | 0 |  |  | 0 |  |  |  |  | 0 | [21 empty] | 0 | 0 | 0 | 0 | 0 | 0 | 0 |  |  | 0 |  |  | 0 |  |  |  |  | 0
| 0 | 0 | 0 | 0 | 0 | 0 | 0 |  |  | 0 |  |  | 0 |  |  |  |  | 0 | [21 empty] | 0 | 0 | 0 | 0 | 0 | 0 | 0 |  |  | 0 |  |  | 0 |  |  |  |  | 0
| 0 | 0 | 0 | 0 | 0 | 0 | 0 |  |  | 0 |  |  | 0 |  |  |  |  | 0 | [21 empty] | 0 | 0 | 0 | 0 | 0 | 0 | 0 |  |  | 0 |  |  | 0 |  |  |  |  | 0
| 0 | 0 | 0 | 0 | 0 | 0 | 0 |  |  | 0 |  |  | 0 |  |  |  |  | 0 | [21 empty] | 0 | 0 | 0 | 0 | 0 | 0 | 0 |  |  | 0 |  |  | 0 |  |  |  |  | 0
| 0 | 0 | 0 | 0 | 0 | 0 | 0 |  |  | 0 |  |  | 0 |  |  |  |  | 0 | [21 empty] | 0 | 0 | 0 | 0 | 0 | 0 | 0 |  |  | 0 |  |  | 0 |  |  |  |  | 0
| 0 | 0 | 0 | 0 | 0 | 0 | 0 |  |  | 0 |  |  | 0 |  |  |  |  | 0 | [21 empty] | 0 | 0 | 0 | 0 | 0 | 0 | 0 |  |  | 0 |  |  | 0 |  |  |  |  | 0
| 0 | 0 | 0 | 0 | 0 | 0 | 0 |  |  | 0 |  |  | 0 |  |  |  |  | 0 | [21 empty] | 0 | 0 | 0 | 0 | 0 | 0 | 0 |  |  | 0 |  |  | 0 |  |  |  |  | 0
| 0 | 0 | 0 | 0 | 0 | 0 | 0 |  |  | 0 |  |  | 0 |  |  |  |  | 0 | [21 empty] | 0 | 0 | 0 | 0 | 0 | 0 | 0 |  |  | 0 |  |  | 0 |  |  |  |  | 0
| 0 | 0 | 0 | 0 | 0 | 0 | 0 |  |  | 0 |  |  | 0 |  |  |  |  | 0 | [21 empty] | 0 | 0 | 0 | 0 | 0 | 0 | 0 |  |  | 0 |  |  | 0 |  |  |  |  | 0
| 0 | 0 | 0 | 0 | 0 | 0 | 0 |  |  | 0 |  |  | 0 |  |  |  |  | 0 | [21 empty] | 0 | 0 | 0 | 0 | 0 | 0 | 0 |  |  | 0 |  |  | 0 |  |  |  |  | 0
| 0 | 0 | 0 | 0 | 0 | 0 | 0 |  |  | 0 |  |  | 0 |  |  |  |  | 0 | [21 empty] | 0 | 0 | 0 | 0 | 0 | 0 | 0 |  |  | 0 |  |  | 0 |  |  |  |  | 0
| 0 | 0 | 0 | 0 | 0 | 0 | 0 |  |  | 0 |  |  | 0 |  |  |  |  | 0 | [21 empty] | 0 | 0 | 0 | 0 | 0 | 0 | 0 |  |  | 0 |  |  | 0 |  |  |  |  | 0
| 0 | 0 | 0 | 0 | 0 | 0 | 0 |  |  | 0 |  |  | 0 |  |  |  |  | 0 | [21 empty] | 0 | 0 | 0 | 0 | 0 | 0 | 0 |  |  | 0 |  |  | 0 |  |  |  |  | 0
| 0 | 0 | 0 | 0 | 0 | 0 | 0 |  |  | 0 |  |  | 0 |  |  |  |  | 0 | [21 empty] | 0 | 0 | 0 | 0 | 0 | 0 | 0 |  |  | 0 |  |  | 0 |  |  |  |  | 0
| 0 | 0 | 0 | 0 | 0 | 0 | 0 |  |  | 0 |  |  | 0 |  |  |  |  | 0 | [21 empty] | 0 | 0 | 0 | 0 | 0 | 0 | 0 |  |  | 0 |  |  | 0 |  |  |  |  | 0
| 0 | 0 | 0 | 0 | 0 | 0 | 0 |  |  | 0 |  |  | 0 |  |  |  |  | 0 | [21 empty] | 0 | 0 | 0 | 0 | 0 | 0 | 0 |  |  | 0 |  |  | 0 |  |  |  |  | 0
| 0 | 0 | 0 | 0 | 0 | 0 | 0 |  |  | 0 |  |  | 0 |  |  |  |  | 0 | [21 empty] | 0 | 0 | 0 | 0 | 0 | 0 | 0 |  |  | 0 |  |  | 0 |  |  |  |  | 0
| 0 | 0 | 0 | 0 | 0 | 0 | 0 |  |  | 0 |  |  | 0 |  |  |  |  | 0 | [21 empty] | 0 | 0 | 0 | 0 | 0 | 0 | 0 |  |  | 0 |  |  | 0 |  |  |  |  | 0
| 0 | 0 | 0 | 0 | 0 | 0 | 0 |  |  | 0 |  |  | 0 |  |  |  |  | 0 | [21 empty] | 0 | 0 | 0 | 0 | 0 | 0 | 0 |  |  | 0 |  |  | 0 |  |  |  |  | 0
| 0 | 0 | 0 | 0 | 0 | 0 | 0 |  |  | 0 |  |  | 0 |  |  |  |  | 0 | [21 empty] | 0 | 0 | 0 | 0 | 0 | 0 | 0 |  |  | 0 |  |  | 0 |  |  |  |  | 0
| 0 | 0 | 0 | 0 | 0 | 0 | 0 |  |  | 0 |  |  | 0 |  |  |  |  | 0 | [21 empty] | 0 | 0 | 0 | 0 | 0 | 0 | 0 |  |  | 0 |  |  | 0 |  |  |  |  | 0
| 0 | 0 | 0 | 0 | 0 | 0 | 0 |  |  | 0 |  |  | 0 |  |  |  |  | 0 | [21 empty] | 0 | 0 | 0 | 0 | 0 | 0 | 0 |  |  | 0 |  |  | 0 |  |  |  |  | 0
| 0 | 0 | 0 | 0 | 0 | 0 | 0 |  |  | 0 |  |  | 0 |  |  |  |  | 0 | [21 empty] | 0 | 0 | 0 | 0 | 0 | 0 | 0 |  |  | 0 |  |  | 0 |  |  |  |  | 0
| 0 | 0 | 0 | 0 | 0 | 0 | 0 |  |  | 0 |  |  | 0 |  |  |  |  | 0 | [21 empty] | 0 | 0 | 0 | 0 | 0 | 0 | 0 |  |  | 0 |  |  | 0 |  |  |  |  | 0
| 0 | 0 | 0 | 0 | 0 | 0 | 0 |  |  | 0 |  |  | 0 |  |  |  |  | 0 | [21 empty] | 0 | 0 | 0 | 0 | 0 | 0 | 0 |  |  | 0 |  |  | 0 |  |  |  |  | 0
| 0 | 0 | 0 | 0 | 0 | 0 | 0 |  |  | 0 |  |  | 0 |  |  |  |  | 0 | [21 empty] | 0 | 0 | 0 | 0 | 0 | 0 | 0 |  |  | 0 |  |  | 0 |  |  |  |  | 0
| 0 | 0 | 0 | 0 | 0 | 0 | 0 |  |  | 0 |  |  | 0 |  |  |  |  | 0 | [21 empty] | 0 | 0 | 0 | 0 | 0 | 0 | 0 |  |  | 0 |  |  | 0 |  |  |  |  | 0
| 0 | 0 | 0 | 0 | 0 | 0 | 0 |  |  | 0 |  |  | 0 |  |  |  |  | 0 | [21 empty] | 0 | 0 | 0 | 0 | 0 | 0 | 0 |  |  | 0 |  |  | 0 |  |  |  |  | 0
| 0 | 0 | 0 | 0 | 0 | 0 | 0 |  |  | 0 |  |  | 0 |  |  |  |  | 0 | [21 empty] | 0 | 0 | 0 | 0 | 0 | 0 | 0 |  |  | 0 |  |  | 0 |  |  |  |  | 0
| 0 | 0 | 0 | 0 | 0 | 0 | 0 |  |  | 0 |  |  | 0 |  |  |  |  | 0 | [21 empty] | 0 | 0 | 0 | 0 | 0 | 0 | 0 |  |  | 0 |  |  | 0 |  |  |  |  | 0
| 0 | 0 | 0 | 0 | 0 | 0 | 0 |  |  | 0 |  |  | 0 |  |  |  |  | 0 | [21 empty] | 0 | 0 | 0 | 0 | 0 | 0 | 0 |  |  | 0 |  |  | 0 |  |  |  |  | 0
| 0 | 0 | 0 | 0 | 0 | 0 | 0 |  |  | 0 |  |  | 0 |  |  |  |  | 0 | [21 empty] | 0 | 0 | 0 | 0 | 0 | 0 | 0 |  |  | 0 |  |  | 0 |  |  |  |  | 0
| 0 | 0 | 0 | 0 | 0 | 0 | 0 |  |  | 0 |  |  | 0 |  |  |  |  | 0 | [21 empty] | 0 | 0 | 0 | 0 | 0 | 0 | 0 |  |  | 0 |  |  | 0 |  |  |  |  | 0
| 0 | 0 | 0 | 0 | 0 | 0 | 0 |  |  | 0 |  |  | 0 |  |  |  |  | 0 | [21 empty] | 0 | 0 | 0 | 0 | 0 | 0 | 0 |  |  | 0 |  |  | 0 |  |  |  |  | 0
| 0 | 0 | 0 | 0 | 0 | 0 | 0 |  |  | 0 |  |  | 0 |  |  |  |  | 0 | [21 empty] | 0 | 0 | 0 | 0 | 0 | 0 | 0 |  |  | 0 |  |  | 0 |  |  |  |  | 0
| 0 | 0 | 0 | 0 | 0 | 0 | 0 |  |  | 0 |  |  | 0 |  |  |  |  | 0 | [21 empty] | 0 | 0 | 0 | 0 | 0 | 0 | 0 |  |  | 0 |  |  | 0 |  |  |  |  | 0
| 0 | 0 | 0 | 0 | 0 | 0 | 0 |  |  | 0 |  |  | 0 |  |  |  |  | 0 | [21 empty] | 0 | 0 | 0 | 0 | 0 | 0 | 0 |  |  | 0 |  |  | 0 |  |  |  |  | 0
| 0 | 0 | 0 | 0 | 0 | 0 | 0 |  |  | 0 |  |  | 0 |  |  |  |  | 0 | [21 empty] | 0 | 0 | 0 | 0 | 0 | 0 | 0 |  |  | 0 |  |  | 0 |  |  |  |  | 0
| 0 | 0 | 0 | 0 | 0 | 0 | 0 |  |  | 0 |  |  | 0 |  |  |  |  | 0 | [21 empty] | 0 | 0 | 0 | 0 | 0 | 0 | 0 |  |  | 0 |  |  | 0 |  |  |  |  | 0
| 0 | 0 | 0 | 0 | 0 | 0 | 0 |  |  | 0 |  |  | 0 |  |  |  |  | 0 | [21 empty] | 0 | 0 | 0 | 0 | 0 | 0 | 0 |  |  | 0 |  |  | 0 |  |  |  |  | 0
| 0 | 0 | 0 | 0 | 0 | 0 | 0 |  |  | 0 |  |  | 0 |  |  |  |  | 0 | [21 empty] | 0 | 0 | 0 | 0 | 0 | 0 | 0 |  |  | 0 |  |  | 0 |  |  |  |  | 0
| 0 | 0 | 0 | 0 | 0 | 0 | 0 |  |  | 0 |  |  | 0 |  |  |  |  | 0 | [21 empty] | 0 | 0 | 0 | 0 | 0 | 0 | 0 |  |  | 0 |  |  | 0 |  |  |  |  | 0
| 0 | 0 | 0 | 0 | 0 | 0 | 0 |  |  | 0 |  |  | 0 |  |  |  |  | 0 | [21 empty] | 0 | 0 | 0 | 0 | 0 | 0 | 0 |  |  | 0 |  |  | 0 |  |  |  |  | 0
| 0 | 0 | 0 | 0 | 0 | 0 | 0 |  |  | 0 |  |  | 0 |  |  |  |  | 0 | [21 empty] | 0 | 0 | 0 | 0 | 0 | 0 | 0 |  |  | 0 |  |  | 0 |  |  |  |  | 0
| 0 | 0 | 0 | 0 | 0 | 0 | 0 |  |  | 0 |  |  | 0 |  |  |  |  | 0 | [21 empty] | 0 | 0 | 0 | 0 | 0 | 0 | 0 |  |  | 0 |  |  | 0 |  |  |  |  | 0
| 0 | 0 | 0 | 0 | 0 | 0 | 0 |  |  | 0 |  |  | 0 |  |  |  |  | 0 | [21 empty] | 0 | 0 | 0 | 0 | 0 | 0 | 0 |  |  | 0 |  |  | 0 |  |  |  |  | 0
| 0 | 0 | 0 | 0 | 0 | 0 | 0 |  |  | 0 |  |  | 0 |  |  |  |  | 0 | [21 empty] | 0 | 0 | 0 | 0 | 0 | 0 | 0 |  |  | 0 |  |  | 0 |  |  |  |  | 0
| 0 | 0 | 0 | 0 | 0 | 0 | 0 |  |  | 0 |  |  | 0 |  |  |  |  | 0 | [21 empty] | 0 | 0 | 0 | 0 | 0 | 0 | 0 |  |  | 0 |  |  | 0 |  |  |  |  | 0
| 0 | 0 | 0 | 0 | 0 | 0 | 0 |  |  | 0 |  |  | 0 |  |  |  |  | 0 | [21 empty] | 0 | 0 | 0 | 0 | 0 | 0 | 0 |  |  | 0 |  |  | 0 |  |  |  |  | 0
| 0 | 0 | 0 | 0 | 0 | 0 | 0 |  |  | 0 |  |  | 0 |  |  |  |  | 0 | [21 empty] | 0 | 0 | 0 | 0 | 0 | 0 | 0 |  |  | 0 |  |  | 0 |  |  |  |  | 0
| 0 | 0 | 0 | 0 | 0 | 0 | 0 |  |  | 0 |  |  | 0 |  |  |  |  | 0 | [21 empty] | 0 | 0 | 0 | 0 | 0 | 0 | 0 |  |  | 0 |  |  | 0 |  |  |  |  | 0
| 0 | 0 | 0 | 0 | 0 | 0 | 0 |  |  | 0 |  |  | 0 |  |  |  |  | 0 | [21 empty] | 0 | 0 | 0 | 0 | 0 | 0 | 0 |  |  | 0 |  |  | 0 |  |  |  |  | 0
| 0 | 0 | 0 | 0 | 0 | 0 | 0 |  |  | 0 |  |  | 0 |  |  |  |  | 0 | [21 empty] | 0 | 0 | 0 | 0 | 0 | 0 | 0 |  |  | 0 |  |  | 0 |  |  |  |  | 0
| 0 | 0 | 0 | 0 | 0 | 0 | 0 |  |  | 0 |  |  | 0 |  |  |  |  | 0 | [21 empty] | 0 | 0 | 0 | 0 | 0 | 0 | 0 |  |  | 0 |  |  | 0 |  |  |  |  | 0
| 0 | 0 | 0 | 0 | 0 | 0 | 0 |  |  | 0 |  |  | 0 |  |  |  |  | 0 | [21 empty] | 0 | 0 | 0 | 0 | 0 | 0 | 0 |  |  | 0 |  |  | 0 |  |  |  |  | 0
| 0 | 0 | 0 | 0 | 0 | 0 | 0 |  |  | 0 |  |  | 0 |  |  |  |  | 0 | [21 empty] | 0 | 0 | 0 | 0 | 0 | 0 | 0 |  |  | 0 |  |  | 0 |  |  |  |  | 0
| 0 | 0 | 0 | 0 | 0 | 0 | 0 |  |  | 0 |  |  | 0 |  |  |  |  | 0 | [21 empty] | 0 | 0 | 0 | 0 | 0 | 0 | 0 |  |  | 0 |  |  | 0 |  |  |  |  | 0
| 0 | 0 | 0 | 0 | 0 | 0 | 0 |  |  | 0 |  |  | 0 |  |  |  |  | 0 | [21 empty] | 0 | 0 | 0 | 0 | 0 | 0 | 0 |  |  | 0 |  |  | 0 |  |  |  |  | 0
| 0 | 0 | 0 | 0 | 0 | 0 | 0 |  |  | 0 |  |  | 0 |  |  |  |  | 0 | [21 empty] | 0 | 0 | 0 | 0 | 0 | 0 | 0 |  |  | 0 |  |  | 0 |  |  |  |  | 0
| 0 | 0 | 0 | 0 | 0 | 0 | 0 |  |  | 0 |  |  | 0 |  |  |  |  | 0 | [21 empty] | 0 | 0 | 0 | 0 | 0 | 0 | 0 |  |  | 0 |  |  | 0 |  |  |  |  | 0
| 0 | 0 | 0 | 0 | 0 | 0 | 0 |  |  | 0 |  |  | 0 |  |  |  |  | 0 | [21 empty] | 0 | 0 | 0 | 0 | 0 | 0 | 0 |  |  | 0 |  |  | 0 |  |  |  |  | 0
| 0 | 0 | 0 | 0 | 0 | 0 | 0 |  |  | 0 |  |  | 0 |  |  |  |  | 0 | [21 empty] | 0 | 0 | 0 | 0 | 0 | 0 | 0 |  |  | 0 |  |  | 0 |  |  |  |  | 0
| 0 | 0 | 0 | 0 | 0 | 0 | 0 |  |  | 0 |  |  | 0 |  |  |  |  | 0 | [21 empty] | 0 | 0 | 0 | 0 | 0 | 0 | 0 |  |  | 0 |  |  | 0 |  |  |  |  | 0
| 0 | 0 | 0 | 0 | 0 | 0 | 0 |  |  | 0 |  |  | 0 |  |  |  |  | 0 | [21 empty] | 0 | 0 | 0 | 0 | 0 | 0 | 0 |  |  | 0 |  |  | 0 |  |  |  |  | 0
| 0 | 0 | 0 | 0 | 0 | 0 | 0 |  |  | 0 |  |  | 0 |  |  |  |  | 0 | [21 empty] | 0 | 0 | 0 | 0 | 0 | 0 | 0 |  |  | 0 |  |  | 0 |  |  |  |  | 0
| 0 | 0 | 0 | 0 | 0 | 0 | 0 |  |  | 0 |  |  | 0 |  |  |  |  | 0 | [21 empty] | 0 | 0 | 0 | 0 | 0 | 0 | 0 |  |  | 0 |  |  | 0 |  |  |  |  | 0
| 0 | 0 | 0 | 0 | 0 | 0 | 0 |  |  | 0 |  |  | 0 |  |  |  |  | 0 | [21 empty] | 0 | 0 | 0 | 0 | 0 | 0 | 0 |  |  | 0 |  |  | 0 |  |  |  |  | 0
| 0 | 0 | 0 | 0 | 0 | 0 | 0 |  |  | 0 |  |  | 0 |  |  |  |  | 0 | [21 empty] | 0 | 0 | 0 | 0 | 0 | 0 | 0 |  |  | 0 |  |  | 0 |  |  |  |  | 0
| 0 | 0 | 0 | 0 | 0 | 0 | 0 |  |  | 0 |  |  | 0 |  |  |  |  | 0 | [21 empty] | 0 | 0 | 0 | 0 | 0 | 0 | 0 |  |  | 0 |  |  | 0 |  |  |  |  | 0
| 0 | 0 | 0 | 0 | 0 | 0 | 0 |  |  | 0 |  |  | 0 |  |  |  |  | 0 | [21 empty] | 0 | 0 | 0 | 0 | 0 | 0 | 0 |  |  | 0 |  |  | 0 |  |  |  |  | 0
| 0 | 0 | 0 | 0 | 0 | 0 | 0 |  |  | 0 |  |  | 0 |  |  |  |  | 0 | [21 empty] | 0 | 0 | 0 | 0 | 0 | 0 | 0 |  |  | 0 |  |  | 0 |  |  |  |  | 0
| 0 | 0 | 0 | 0 | 0 | 0 | 0 |  |  | 0 |  |  | 0 |  |  |  |  | 0 | [21 empty] | 0 | 0 | 0 | 0 | 0 | 0 | 0 |  |  | 0 |  |  | 0 |  |  |  |  | 0
| 0 | 0 | 0 | 0 | 0 | 0 | 0 |  |  | 0 |  |  | 0 |  |  |  |  | 0 | [21 empty] | 0 | 0 | 0 | 0 | 0 | 0 | 0 |  |  | 0 |  |  | 0 |  |  |  |  | 0
| 0 | 0 | 0 | 0 | 0 | 0 | 0 |  |  | 0 |  |  | 0 |  |  |  |  | 0 | [21 empty] | 0 | 0 | 0 | 0 | 0 | 0 | 0 |  |  | 0 |  |  | 0 |  |  |  |  | 0
| 0 | 0 | 0 | 0 | 0 | 0 | 0 |  |  | 0 |  |  | 0 |  |  |  |  | 0 | [21 empty] | 0 | 0 | 0 | 0 | 0 | 0 | 0 |  |  | 0 |  |  | 0 |  |  |  |  | 0
| 0 | 0 | 0 | 0 | 0 | 0 | 0 |  |  | 0 |  |  | 0 |  |  |  |  | 0 | [21 empty] | 0 | 0 | 0 | 0 | 0 | 0 | 0 |  |  | 0 |  |  | 0 |  |  |  |  | 0
| 0 | 0 | 0 | 0 | 0 | 0 | 0 |  |  | 0 |  |  | 0 |  |  |  |  | 0 | [21 empty] | 0 | 0 | 0 | 0 | 0 | 0 | 0 |  |  | 0 |  |  | 0 |  |  |  |  | 0
| 0 | 0 | 0 | 0 | 0 | 0 | 0 |  |  | 0 |  |  | 0 |  |  |  |  | 0 | [21 empty] | 0 | 0 | 0 | 0 | 0 | 0 | 0 |  |  | 0 |  |  | 0 |  |  |  |  | 0
| 0 | 0 | 0 | 0 | 0 | 0 | 0 |  |  | 0 |  |  | 0 |  |  |  |  | 0 | [21 empty] | 0 | 0 | 0 | 0 | 0 | 0 | 0 |  |  | 0 |  |  | 0 |  |  |  |  | 0
| 0 | 0 | 0 | 0 | 0 | 0 | 0 |  |  | 0 |  |  | 0 |  |  |  |  | 0 | [21 empty] | 0 | 0 | 0 | 0 | 0 | 0 | 0 |  |  | 0 |  |  | 0 |  |  |  |  | 0
| 0 | 0 | 0 | 0 | 0 | 0 | 0 |  |  | 0 |  |  | 0 |  |  |  |  | 0 | [21 empty] | 0 | 0 | 0 | 0 | 0 | 0 | 0 |  |  | 0 |  |  | 0 |  |  |  |  | 0
| 0 | 0 | 0 | 0 | 0 | 0 | 0 |  |  | 0 |  |  | 0 |  |  |  |  | 0 | [21 empty] | 0 | 0 | 0 | 0 | 0 | 0 | 0 |  |  | 0 |  |  | 0 |  |  |  |  | 0
| 0 | 0 | 0 | 0 | 0 | 0 | 0 |  |  | 0 |  |  | 0 |  |  |  |  | 0 | [21 empty] | 0 | 0 | 0 | 0 | 0 | 0 | 0 |  |  | 0 |  |  | 0 |  |  |  |  | 0
| 0 | 0 | 0 | 0 | 0 | 0 | 0 |  |  | 0 |  |  | 0 |  |  |  |  | 0 | [21 empty] | 0 | 0 | 0 | 0 | 0 | 0 | 0 |  |  | 0 |  |  | 0 |  |  |  |  | 0
| 0 | 0 | 0 | 0 | 0 | 0 | 0 |  |  | 0 |  |  | 0 |  |  |  |  | 0 | [21 empty] | 0 | 0 | 0 | 0 | 0 | 0 | 0 |  |  | 0 |  |  | 0 |  |  |  |  | 0
| 0 | 0 | 0 | 0 | 0 | 0 | 0 |  |  | 0 |  |  | 0 |  |  |  |  | 0 | [21 empty] | 0 | 0 | 0 | 0 | 0 | 0 | 0 |  |  | 0 |  |  | 0 |  |  |  |  | 0
| 0 | 0 | 0 | 0 | 0 | 0 | 0 |  |  | 0 |  |  | 0 |  |  |  |  | 0 | [21 empty] | 0 | 0 | 0 | 0 | 0 | 0 | 0 |  |  | 0 |  |  | 0 |  |  |  |  | 0
| 0 | 0 | 0 | 0 | 0 | 0 | 0 |  |  | 0 |  |  | 0 |  |  |  |  | 0 | [21 empty] | 0 | 0 | 0 | 0 | 0 | 0 | 0 |  |  | 0 |  |  | 0 |  |  |  |  | 0
| 0 | 0 | 0 | 0 | 0 | 0 | 0 |  |  | 0 |  |  | 0 |  |  |  |  | 0 | [21 empty] | 0 | 0 | 0 | 0 | 0 | 0 | 0 |  |  | 0 |  |  | 0 |  |  |  |  | 0
| 0 | 0 | 0 | 0 | 0 | 0 | 0 |  |  | 0 |  |  | 0 |  |  |  |  | 0 | [21 empty] | 0 | 0 | 0 | 0 | 0 | 0 | 0 |  |  | 0 |  |  | 0 |  |  |  |  | 0
| 0 | 0 | 0 | 0 | 0 | 0 | 0 |  |  | 0 |  |  | 0 |  |  |  |  | 0 | [21 empty] | 0 | 0 | 0 | 0 | 0 | 0 | 0 |  |  | 0 |  |  | 0 |  |  |  |  | 0
| 0 | 0 | 0 | 0 | 0 | 0 | 0 |  |  | 0 |  |  | 0 |  |  |  |  | 0 | [21 empty] | 0 | 0 | 0 | 0 | 0 | 0 | 0 |  |  | 0 |  |  | 0 |  |  |  |  | 0
| 0 | 0 | 0 | 0 | 0 | 0 | 0 |  |  | 0 |  |  | 0 |  |  |  |  | 0 | [21 empty] | 0 | 0 | 0 | 0 | 0 | 0 | 0 |  |  | 0 |  |  | 0 |  |  |  |  | 0
| 0 | 0 | 0 | 0 | 0 | 0 | 0 |  |  | 0 |  |  | 0 |  |  |  |  | 0 | [21 empty] | 0 | 0 | 0 | 0 | 0 | 0 | 0 |  |  | 0 |  |  | 0 |  |  |  |  | 0
| 0 | 0 | 0 | 0 | 0 | 0 | 0 |  |  | 0 |  |  | 0 |  |  |  |  | 0 | [21 empty] | 0 | 0 | 0 | 0 | 0 | 0 | 0 |  |  | 0 |  |  | 0 |  |  |  |  | 0
| 0 | 0 | 0 | 0 | 0 | 0 | 0 |  |  | 0 |  |  | 0 |  |  |  |  | 0 | [21 empty] | 0 | 0 | 0 | 0 | 0 | 0 | 0 |  |  | 0 |  |  | 0 |  |  |  |  | 0
| 0 | 0 | 0 | 0 | 0 | 0 | 0 |  |  | 0 |  |  | 0 |  |  |  |  | 0 | [21 empty] | 0 | 0 | 0 | 0 | 0 | 0 | 0 |  |  | 0 |  |  | 0 |  |  |  |  | 0
| 0 | 0 | 0 | 0 | 0 | 0 | 0 |  |  | 0 |  |  | 0 |  |  |  |  | 0 | [21 empty] | 0 | 0 | 0 | 0 | 0 | 0 | 0 |  |  | 0 |  |  | 0 |  |  |  |  | 0
| 0 | 0 | 0 | 0 | 0 | 0 | 0 |  |  | 0 |  |  | 0 |  |  |  |  | 0 | [21 empty] | 0 | 0 | 0 | 0 | 0 | 0 | 0 |  |  | 0 |  |  | 0 |  |  |  |  | 0
| 0 | 0 | 0 | 0 | 0 | 0 | 0 |  |  | 0 |  |  | 0 |  |  |  |  | 0 | [21 empty] | 0 | 0 | 0 | 0 | 0 | 0 | 0 |  |  | 0 |  |  | 0 |  |  |  |  | 0
| 0 | 0 | 0 | 0 | 0 | 0 | 0 |  |  | 0 |  |  | 0 |  |  |  |  | 0 | [21 empty] | 0 | 0 | 0 | 0 | 0 | 0 | 0 |  |  | 0 |  |  | 0 |  |  |  |  | 0
| 0 | 0 | 0 | 0 | 0 | 0 | 0 |  |  | 0 |  |  | 0 |  |  |  |  | 0 | [21 empty] | 0 | 0 | 0 | 0 | 0 | 0 | 0 |  |  | 0 |  |  | 0 |  |  |  |  | 0
| 0 | 0 | 0 | 0 | 0 | 0 | 0 |  |  | 0 |  |  | 0 |  |  |  |  | 0 | [21 empty] | 0 | 0 | 0 | 0 | 0 | 0 | 0 |  |  | 0 |  |  | 0 |  |  |  |  | 0
| 0 | 0 | 0 | 0 | 0 | 0 | 0 |  |  | 0 |  |  | 0 |  |  |  |  | 0 | [21 empty] | 0 | 0 | 0 | 0 | 0 | 0 | 0 |  |  | 0 |  |  | 0 |  |  |  |  | 0
| 0 | 0 | 0 | 0 | 0 | 0 | 0 |  |  | 0 |  |  | 0 |  |  |  |  | 0 | [21 empty] | 0 | 0 | 0 | 0 | 0 | 0 | 0 |  |  | 0 |  |  | 0 |  |  |  |  | 0
| 0 | 0 | 0 | 0 | 0 | 0 | 0 |  |  | 0 |  |  | 0 |  |  |  |  | 0 | [21 empty] | 0 | 0 | 0 | 0 | 0 | 0 | 0 |  |  | 0 |  |  | 0 |  |  |  |  | 0
| 0 | 0 | 0 | 0 | 0 | 0 | 0 |  |  | 0 |  |  | 0 |  |  |  |  | 0 | [21 empty] | 0 | 0 | 0 | 0 | 0 | 0 | 0 |  |  | 0 |  |  | 0 |  |  |  |  | 0
| 0 | 0 | 0 | 0 | 0 | 0 | 0 |  |  | 0 |  |  | 0 |  |  |  |  | 0 | [21 empty] | 0 | 0 | 0 | 0 | 0 | 0 | 0 |  |  | 0 |  |  | 0 |  |  |  |  | 0
| 0 | 0 | 0 | 0 | 0 | 0 | 0 |  |  | 0 |  |  | 0 |  |  |  |  | 0 | [21 empty] | 0 | 0 | 0 | 0 | 0 | 0 | 0 |  |  | 0 |  |  | 0 |  |  |  |  | 0
| 0 | 0 | 0 | 0 | 0 | 0 | 0 |  |  | 0 |  |  | 0 |  |  |  |  | 0 | [21 empty] | 0 | 0 | 0 | 0 | 0 | 0 | 0 |  |  | 0 |  |  | 0 |  |  |  |  | 0
| 0 | 0 | 0 | 0 | 0 | 0 | 0 |  |  | 0 |  |  | 0 |  |  |  |  | 0 | [21 empty] | 0 | 0 | 0 | 0 | 0 | 0 | 0 |  |  | 0 |  |  | 0 |  |  |  |  | 0
| 0 | 0 | 0 | 0 | 0 | 0 | 0 |  |  | 0 |  |  | 0 |  |  |  |  | 0 | [21 empty] | 0 | 0 | 0 | 0 | 0 | 0 | 0 |  |  | 0 |  |  | 0 |  |  |  |  | 0
| 0 | 0 | 0 | 0 | 0 | 0 | 0 |  |  | 0 |  |  | 0 |  |  |  |  | 0 | [21 empty] | 0 | 0 | 0 | 0 | 0 | 0 | 0 |  |  | 0 |  |  | 0 |  |  |  |  | 0
| 0 | 0 | 0 | 0 | 0 | 0 | 0 |  |  | 0 |  |  | 0 |  |  |  |  | 0 | [21 empty] | 0 | 0 | 0 | 0 | 0 | 0 | 0 |  |  | 0 |  |  | 0 |  |  |  |  | 0
| 0 | 0 | 0 | 0 | 0 | 0 | 0 |  |  | 0 |  |  | 0 |  |  |  |  | 0 | [21 empty] | 0 | 0 | 0 | 0 | 0 | 0 | 0 |  |  | 0 |  |  | 0 |  |  |  |  | 0
| 0 | 0 | 0 | 0 | 0 | 0 | 0 |  |  | 0 |  |  | 0 |  |  |  |  | 0 | [21 empty] | 0 | 0 | 0 | 0 | 0 | 0 | 0 |  |  | 0 |  |  | 0 |  |  |  |  | 0
| 0 | 0 | 0 | 0 | 0 | 0 | 0 |  |  | 0 |  |  | 0 |  |  |  |  | 0 | [21 empty] | 0 | 0 | 0 | 0 | 0 | 0 | 0 |  |  | 0 |  |  | 0 |  |  |  |  | 0
| 0 | 0 | 0 | 0 | 0 | 0 | 0 |  |  | 0 |  |  | 0 |  |  |  |  | 0 | [21 empty] | 0 | 0 | 0 | 0 | 0 | 0 | 0 |  |  | 0 |  |  | 0 |  |  |  |  | 0
| 0 | 0 | 0 | 0 | 0 | 0 | 0 |  |  | 0 |  |  | 0 |  |  |  |  | 0 | [21 empty] | 0 | 0 | 0 | 0 | 0 | 0 | 0 |  |  | 0 |  |  | 0 |  |  |  |  | 0
| 0 | 0 | 0 | 0 | 0 | 0 | 0 |  |  | 0 |  |  | 0 |  |  |  |  | 0 | [21 empty] | 0 | 0 | 0 | 0 | 0 | 0 | 0 |  |  | 0 |  |  | 0 |  |  |  |  | 0
| 0 | 0 | 0 | 0 | 0 | 0 | 0 |  |  | 0 |  |  | 0 |  |  |  |  | 0 | [21 empty] | 0 | 0 | 0 | 0 | 0 | 0 | 0 |  |  | 0 |  |  | 0 |  |  |  |  | 0
| 0 | 0 | 0 | 0 | 0 | 0 | 0 |  |  | 0 |  |  | 0 |  |  |  |  | 0 | [21 empty] | 0 | 0 | 0 | 0 | 0 | 0 | 0 |  |  | 0 |  |  | 0 |  |  |  |  | 0
| 0 | 0 | 0 | 0 | 0 | 0 | 0 |  |  | 0 |  |  | 0 |  |  |  |  | 0 | [21 empty] | 0 | 0 | 0 | 0 | 0 | 0 | 0 |  |  | 0 |  |  | 0 |  |  |  |  | 0
| 0 | 0 | 0 | 0 | 0 | 0 | 0 |  |  | 0 |  |  | 0 |  |  |  |  | 0 | [21 empty] | 0 | 0 | 0 | 0 | 0 | 0 | 0 |  |  | 0 |  |  | 0 |  |  |  |  | 0
| 0 | 0 | 0 | 0 | 0 | 0 | 0 |  |  | 0 |  |  | 0 |  |  |  |  | 0 | [21 empty] | 0 | 0 | 0 | 0 | 0 | 0 | 0 |  |  | 0 |  |  | 0 |  |  |  |  | 0
| 0 | 0 | 0 | 0 | 0 | 0 | 0 |  |  | 0 |  |  | 0 |  |  |  |  | 0 | [21 empty] | 0 | 0 | 0 | 0 | 0 | 0 | 0 |  |  | 0 |  |  | 0 |  |  |  |  | 0
| 0 | 0 | 0 | 0 | 0 | 0 | 0 |  |  | 0 |  |  | 0 |  |  |  |  | 0 | [21 empty] | 0 | 0 | 0 | 0 | 0 | 0 | 0 |  |  | 0 |  |  | 0 |  |  |  |  | 0
| 0 | 0 | 0 | 0 | 0 | 0 | 0 |  |  | 0 |  |  | 0 |  |  |  |  | 0 | [21 empty] | 0 | 0 | 0 | 0 | 0 | 0 | 0 |  |  | 0 |  |  | 0 |  |  |  |  | 0
| 0 | 0 | 0 | 0 | 0 | 0 | 0 |  |  | 0 |  |  | 0 |  |  |  |  | 0 | [21 empty] | 0 | 0 | 0 | 0 | 0 | 0 | 0 |  |  | 0 |  |  | 0 |  |  |  |  | 0
| 0 | 0 | 0 | 0 | 0 | 0 | 0 |  |  | 0 |  |  | 0 |  |  |  |  | 0 | [21 empty] | 0 | 0 | 0 | 0 | 0 | 0 | 0 |  |  | 0 |  |  | 0 |  |  |  |  | 0
| 0 | 0 | 0 | 0 | 0 | 0 | 0 |  |  | 0 |  |  | 0 |  |  |  |  | 0 | [21 empty] | 0 | 0 | 0 | 0 | 0 | 0 | 0 |  |  | 0 |  |  | 0 |  |  |  |  | 0
| 0 | 0 | 0 | 0 | 0 | 0 | 0 |  |  | 0 |  |  | 0 |  |  |  |  | 0 | [21 empty] | 0 | 0 | 0 | 0 | 0 | 0 | 0 |  |  | 0 |  |  | 0 |  |  |  |  | 0
| 0 | 0 | 0 | 0 | 0 | 0 | 0 |  |  | 0 |  |  | 0 |  |  |  |  | 0 | [21 empty] | 0 | 0 | 0 | 0 | 0 | 0 | 0 |  |  | 0 |  |  | 0 |  |  |  |  | 0
| 0 | 0 | 0 | 0 | 0 | 0 | 0 |  |  | 0 |  |  | 0 |  |  |  |  | 0 | [21 empty] | 0 | 0 | 0 | 0 | 0 | 0 | 0 |  |  | 0 |  |  | 0 |  |  |  |  | 0
| 0 | 0 | 0 | 0 | 0 | 0 | 0 |  |  | 0 |  |  | 0 |  |  |  |  | 0 | [21 empty] | 0 | 0 | 0 | 0 | 0 | 0 | 0 |  |  | 0 |  |  | 0 |  |  |  |  | 0
| 0 | 0 | 0 | 0 | 0 | 0 | 0 |  |  | 0 |  |  | 0 |  |  |  |  | 0 | [21 empty] | 0 | 0 | 0 | 0 | 0 | 0 | 0 |  |  | 0 |  |  | 0 |  |  |  |  | 0
| 0 | 0 | 0 | 0 | 0 | 0 | 0 |  |  | 0 |  |  | 0 |  |  |  |  | 0 | [21 empty] | 0 | 0 | 0 | 0 | 0 | 0 | 0 |  |  | 0 |  |  | 0 |  |  |  |  | 0
| 0 | 0 | 0 | 0 | 0 | 0 | 0 |  |  | 0 |  |  | 0 |  |  |  |  | 0 | [21 empty] | 0 | 0 | 0 | 0 | 0 | 0 | 0 |  |  | 0 |  |  | 0 |  |  |  |  | 0
| 0 | 0 | 0 | 0 | 0 | 0 | 0 |  |  | 0 |  |  | 0 |  |  |  |  | 0 | [21 empty] | 0 | 0 | 0 | 0 | 0 | 0 | 0 |  |  | 0 |  |  | 0 |  |  |  |  | 0
| 0 | 0 | 0 | 0 | 0 | 0 | 0 |  |  | 0 |  |  | 0 |  |  |  |  | 0 | [21 empty] | 0 | 0 | 0 | 0 | 0 | 0 | 0 |  |  | 0 |  |  | 0 |  |  |  |  | 0
| 0 | 0 | 0 | 0 | 0 | 0 | 0 |  |  | 0 |  |  | 0 |  |  |  |  | 0 | [21 empty] | 0 | 0 | 0 | 0 | 0 | 0 | 0 |  |  | 0 |  |  | 0 |  |  |  |  | 0
| 0 | 0 | 0 | 0 | 0 | 0 | 0 |  |  | 0 |  |  | 0 |  |  |  |  | 0 | [21 empty] | 0 | 0 | 0 | 0 | 0 | 0 | 0 |  |  | 0 |  |  | 0 |  |  |  |  | 0
| 0 | 0 | 0 | 0 | 0 | 0 | 0 |  |  | 0 |  |  | 0 |  |  |  |  | 0 | [21 empty] | 0 | 0 | 0 | 0 | 0 | 0 | 0 |  |  | 0 |  |  | 0 |  |  |  |  | 0
| 0 | 0 | 0 | 0 | 0 | 0 | 0 |  |  | 0 |  |  | 0 |  |  |  |  | 0 | [21 empty] | 0 | 0 | 0 | 0 | 0 | 0 | 0 |  |  | 0 |  |  | 0 |  |  |  |  | 0
| 0 | 0 | 0 | 0 | 0 | 0 | 0 |  |  | 0 |  |  | 0 |  |  |  |  | 0 | [21 empty] | 0 | 0 | 0 | 0 | 0 | 0 | 0 |  |  | 0 |  |  | 0 |  |  |  |  | 0
| 0 | 0 | 0 | 0 | 0 | 0 | 0 |  |  | 0 |  |  | 0 |  |  |  |  | 0 | [21 empty] | 0 | 0 | 0 | 0 | 0 | 0 | 0 |  |  | 0 |  |  | 0 |  |  |  |  | 0
| 0 | 0 | 0 | 0 | 0 | 0 | 0 |  |  | 0 |  |  | 0 |  |  |  |  | 0 | [21 empty] | 0 | 0 | 0 | 0 | 0 | 0 | 0 |  |  | 0 |  |  | 0 |  |  |  |  | 0
| 0 | 0 | 0 | 0 | 0 | 0 | 0 |  |  | 0 |  |  | 0 |  |  |  |  | 0 | [21 empty] | 0 | 0 | 0 | 0 | 0 | 0 | 0 |  |  | 0 |  |  | 0 |  |  |  |  | 0
| 0 | 0 | 0 | 0 | 0 | 0 | 0 |  |  | 0 |  |  | 0 |  |  |  |  | 0 | [21 empty] | 0 | 0 | 0 | 0 | 0 | 0 | 0 |  |  | 0 |  |  | 0 |  |  |  |  | 0
| 0 | 0 | 0 | 0 | 0 | 0 | 0 |  |  | 0 |  |  | 0 |  |  |  |  | 0 | [21 empty] | 0 | 0 | 0 | 0 | 0 | 0 | 0 |  |  | 0 |  |  | 0 |  |  |  |  | 0
| 0 | 0 | 0 | 0 | 0 | 0 | 0 |  |  | 0 |  |  | 0 |  |  |  |  | 0 | [21 empty] | 0 | 0 | 0 | 0 | 0 | 0 | 0 |  |  | 0 |  |  | 0 |  |  |  |  | 0
| 0 | 0 | 0 | 0 | 0 | 0 | 0 |  |  | 0 |  |  | 0 |  |  |  |  | 0 | [21 empty] | 0 | 0 | 0 | 0 | 0 | 0 | 0 |  |  | 0 |  |  | 0 |  |  |  |  | 0
| 0 | 0 | 0 | 0 | 0 | 0 | 0 |  |  | 0 |  |  | 0 |  |  |  |  | 0 | [21 empty] | 0 | 0 | 0 | 0 | 0 | 0 | 0 |  |  | 0 |  |  | 0 |  |  |  |  | 0
| 0 | 0 | 0 | 0 | 0 | 0 | 0 |  |  | 0 |  |  | 0 |  |  |  |  | 0 | [21 empty] | 0 | 0 | 0 | 0 | 0 | 0 | 0 |  |  | 0 |  |  | 0 |  |  |  |  | 0
| 0 | 0 | 0 | 0 | 0 | 0 | 0 |  |  | 0 |  |  | 0 |  |  |  |  | 0 | [21 empty] | 0 | 0 | 0 | 0 | 0 | 0 | 0 |  |  | 0 |  |  | 0 |  |  |  |  | 0
| 0 | 0 | 0 | 0 | 0 | 0 | 0 |  |  | 0 |  |  | 0 |  |  |  |  | 0 | [21 empty] | 0 | 0 | 0 | 0 | 0 | 0 | 0 |  |  | 0 |  |  | 0 |  |  |  |  | 0
| 0 | 0 | 0 | 0 | 0 | 0 | 0 |  |  | 0 |  |  | 0 |  |  |  |  | 0 | [21 empty] | 0 | 0 | 0 | 0 | 0 | 0 | 0 |  |  | 0 |  |  | 0 |  |  |  |  | 0
| 0 | 0 | 0 | 0 | 0 | 0 | 0 |  |  | 0 |  |  | 0 |  |  |  |  | 0 | [21 empty] | 0 | 0 | 0 | 0 | 0 | 0 | 0 |  |  | 0 |  |  | 0 |  |  |  |  | 0
| 0 | 0 | 0 | 0 | 0 | 0 | 0 |  |  | 0 |  |  | 0 |  |  |  |  | 0 | [21 empty] | 0 | 0 | 0 | 0 | 0 | 0 | 0 |  |  | 0 |  |  | 0 |  |  |  |  | 0
| 0 | 0 | 0 | 0 | 0 | 0 | 0 |  |  | 0 |  |  | 0 |  |  |  |  | 0 | [21 empty] | 0 | 0 | 0 | 0 | 0 | 0 | 0 |  |  | 0 |  |  | 0 |  |  |  |  | 0
| 0 | 0 | 0 | 0 | 0 | 0 | 0 |  |  | 0 |  |  | 0 |  |  |  |  | 0 | [21 empty] | 0 | 0 | 0 | 0 | 0 | 0 | 0 |  |  | 0 |  |  | 0 |  |  |  |  | 0
| 0 | 0 | 0 | 0 | 0 | 0 | 0 |  |  | 0 |  |  | 0 |  |  |  |  | 0 | [21 empty] | 0 | 0 | 0 | 0 | 0 | 0 | 0 |  |  | 0 |  |  | 0 |  |  |  |  | 0
| 0 | 0 | 0 | 0 | 0 | 0 | 0 |  |  | 0 |  |  | 0 |  |  |  |  | 0 | [21 empty] | 0 | 0 | 0 | 0 | 0 | 0 | 0 |  |  | 0 |  |  | 0 |  |  |  |  | 0
| 0 | 0 | 0 | 0 | 0 | 0 | 0 |  |  | 0 |  |  | 0 |  |  |  |  | 0 | [21 empty] | 0 | 0 | 0 | 0 | 0 | 0 | 0 |  |  | 0 |  |  | 0 |  |  |  |  | 0
| 0 | 0 | 0 | 0 | 0 | 0 | 0 |  |  | 0 |  |  | 0 |  |  |  |  | 0 | [21 empty] | 0 | 0 | 0 | 0 | 0 | 0 | 0 |  |  | 0 |  |  | 0 |  |  |  |  | 0
| 0 | 0 | 0 | 0 | 0 | 0 | 0 |  |  | 0 |  |  | 0 |  |  |  |  | 0 | [21 empty] | 0 | 0 | 0 | 0 | 0 | 0 | 0 |  |  | 0 |  |  | 0 |  |  |  |  | 0
| 0 | 0 | 0 | 0 | 0 | 0 | 0 |  |  | 0 |  |  | 0 |  |  |  |  | 0 | [21 empty] | 0 | 0 | 0 | 0 | 0 | 0 | 0 |  |  | 0 |  |  | 0 |  |  |  |  | 0
| 0 | 0 | 0 | 0 | 0 | 0 | 0 |  |  | 0 |  |  | 0 |  |  |  |  | 0 | [21 empty] | 0 | 0 | 0 | 0 | 0 | 0 | 0 |  |  | 0 |  |  | 0 |  |  |  |  | 0
| 0 | 0 | 0 | 0 | 0 | 0 | 0 |  |  | 0 |  |  | 0 |  |  |  |  | 0 | [21 empty] | 0 | 0 | 0 | 0 | 0 | 0 | 0 |  |  | 0 |  |  | 0 |  |  |  |  | 0
| 0 | 0 | 0 | 0 | 0 | 0 | 0 |  |  | 0 |  |  | 0 |  |  |  |  | 0 | [21 empty] | 0 | 0 | 0 | 0 | 0 | 0 | 0 |  |  | 0 |  |  | 0 |  |  |  |  | 0
| 0 | 0 | 0 | 0 | 0 | 0 | 0 |  |  | 0 |  |  | 0 |  |  |  |  | 0 | [21 empty] | 0 | 0 | 0 | 0 | 0 | 0 | 0 |  |  | 0 |  |  | 0 |  |  |  |  | 0
| 0 | 0 | 0 | 0 | 0 | 0 | 0 |  |  | 0 |  |  | 0 |  |  |  |  | 0 | [21 empty] | 0 | 0 | 0 | 0 | 0 | 0 | 0 |  |  | 0 |  |  | 0 |  |  |  |  | 0
| 0 | 0 | 0 | 0 | 0 | 0 | 0 |  |  | 0 |  |  | 0 |  |  |  |  | 0 | [21 empty] | 0 | 0 | 0 | 0 | 0 | 0 | 0 |  |  | 0 |  |  | 0 |  |  |  |  | 0
| 0 | 0 | 0 | 0 | 0 | 0 | 0 |  |  | 0 |  |  | 0 |  |  |  |  | 0 | [21 empty] | 0 | 0 | 0 | 0 | 0 | 0 | 0 |  |  | 0 |  |  | 0 |  |  |  |  | 0
| 0 | 0 | 0 | 0 | 0 | 0 | 0 |  |  | 0 |  |  | 0 |  |  |  |  | 0 | [21 empty] | 0 | 0 | 0 | 0 | 0 | 0 | 0 |  |  | 0 |  |  | 0 |  |  |  |  | 0
| 0 | 0 | 0 | 0 | 0 | 0 | 0 |  |  | 0 |  |  | 0 |  |  |  |  | 0 | [21 empty] | 0 | 0 | 0 | 0 | 0 | 0 | 0 |  |  | 0 |  |  | 0 |  |  |  |  | 0
| 0 | 0 | 0 | 0 | 0 | 0 | 0 |  |  | 0 |  |  | 0 |  |  |  |  | 0 | [21 empty] | 0 | 0 | 0 | 0 | 0 | 0 | 0 |  |  | 0 |  |  | 0 |  |  |  |  | 0
| 0 | 0 | 0 | 0 | 0 | 0 | 0 |  |  | 0 |  |  | 0 |  |  |  |  | 0 | [21 empty] | 0 | 0 | 0 | 0 | 0 | 0 | 0 |  |  | 0 |  |  | 0 |  |  |  |  | 0
| 0 | 0 | 0 | 0 | 0 | 0 | 0 |  |  | 0 |  |  | 0 |  |  |  |  | 0 | [21 empty] | 0 | 0 | 0 | 0 | 0 | 0 | 0 |  |  | 0 |  |  | 0 |  |  |  |  | 0
| 0 | 0 | 0 | 0 | 0 | 0 | 0 |  |  | 0 |  |  | 0 |  |  |  |  | 0 | [21 empty] | 0 | 0 | 0 | 0 | 0 | 0 | 0 |  |  | 0 |  |  | 0 |  |  |  |  | 0
| 0 | 0 | 0 | 0 | 0 | 0 | 0 |  |  | 0 |  |  | 0 |  |  |  |  | 0 | [21 empty] | 0 | 0 | 0 | 0 | 0 | 0 | 0 |  |  | 0 |  |  | 0 |  |  |  |  | 0
| 0 | 0 | 0 | 0 | 0 | 0 | 0 |  |  | 0 |  |  | 0 |  |  |  |  | 0 | [21 empty] | 0 | 0 | 0 | 0 | 0 | 0 | 0 |  |  | 0 |  |  | 0 |  |  |  |  | 0
| 0 | 0 | 0 | 0 | 0 | 0 | 0 |  |  | 0 |  |  | 0 |  |  |  |  | 0 | [21 empty] | 0 | 0 | 0 | 0 | 0 | 0 | 0 |  |  | 0 |  |  | 0 |  |  |  |  | 0
| 0 | 0 | 0 | 0 | 0 | 0 | 0 |  |  | 0 |  |  | 0 |  |  |  |  | 0 | [21 empty] | 0 | 0 | 0 | 0 | 0 | 0 | 0 |  |  | 0 |  |  | 0 |  |  |  |  | 0
| 0 | 0 | 0 | 0 | 0 | 0 | 0 |  |  | 0 |  |  | 0 |  |  |  |  | 0 | [21 empty] | 0 | 0 | 0 | 0 | 0 | 0 | 0 |  |  | 0 |  |  | 0 |  |  |  |  | 0
| 0 | 0 | 0 | 0 | 0 | 0 | 0 |  |  | 0 |  |  | 0 |  |  |  |  | 0 | [21 empty] | 0 | 0 | 0 | 0 | 0 | 0 | 0 |  |  | 0 |  |  | 0 |  |  |  |  | 0
| 0 | 0 | 0 | 0 | 0 | 0 | 0 |  |  | 0 |  |  | 0 |  |  |  |  | 0 | [21 empty] | 0 | 0 | 0 | 0 | 0 | 0 | 0 |  |  | 0 |  |  | 0 |  |  |  |  | 0
| 0 | 0 | 0 | 0 | 0 | 0 | 0 |  |  | 0 |  |  | 0 |  |  |  |  | 0 | [21 empty] | 0 | 0 | 0 | 0 | 0 | 0 | 0 |  |  | 0 |  |  | 0 |  |  |  |  | 0
| 0 | 0 | 0 | 0 | 0 | 0 | 0 |  |  | 0 |  |  | 0 |  |  |  |  | 0 | [21 empty] | 0 | 0 | 0 | 0 | 0 | 0 | 0 |  |  | 0 |  |  | 0 |  |  |  |  | 0
| 0 | 0 | 0 | 0 | 0 | 0 | 0 |  |  | 0 |  |  | 0 |  |  |  |  | 0 | [21 empty] | 0 | 0 | 0 | 0 | 0 | 0 | 0 |  |  | 0 |  |  | 0 |  |  |  |  | 0
| 0 | 0 | 0 | 0 | 0 | 0 | 0 |  |  | 0 |  |  | 0 |  |  |  |  | 0 | [21 empty] | 0 | 0 | 0 | 0 | 0 | 0 | 0 |  |  | 0 |  |  | 0 |  |  |  |  | 0
| 0 | 0 | 0 | 0 | 0 | 0 | 0 |  |  | 0 |  |  | 0 |  |  |  |  | 0 | [21 empty] | 0 | 0 | 0 | 0 | 0 | 0 | 0 |  |  | 0 |  |  | 0 |  |  |  |  | 0
| 0 | 0 | 0 | 0 | 0 | 0 | 0 |  |  | 0 |  |  | 0 |  |  |  |  | 0 | [21 empty] | 0 | 0 | 0 | 0 | 0 | 0 | 0 |  |  | 0 |  |  | 0 |  |  |  |  | 0
| 0 | 0 | 0 | 0 | 0 | 0 | 0 |  |  | 0 |  |  | 0 |  |  |  |  | 0 | [21 empty] | 0 | 0 | 0 | 0 | 0 | 0 | 0 |  |  | 0 |  |  | 0 |  |  |  |  | 0
| 0 | 0 | 0 | 0 | 0 | 0 | 0 |  |  | 0 |  |  | 0 |  |  |  |  | 0 | [21 empty] | 0 | 0 | 0 | 0 | 0 | 0 | 0 |  |  | 0 |  |  | 0 |  |  |  |  | 0
| 0 | 0 | 0 | 0 | 0 | 0 | 0 |  |  | 0 |  |  | 0 |  |  |  |  | 0 | [21 empty] | 0 | 0 | 0 | 0 | 0 | 0 | 0 |  |  | 0 |  |  | 0 |  |  |  |  | 0
| 0 | 0 | 0 | 0 | 0 | 0 | 0 |  |  | 0 |  |  | 0 |  |  |  |  | 0 | [21 empty] | 0 | 0 | 0 | 0 | 0 | 0 | 0 |  |  | 0 |  |  | 0 |  |  |  |  | 0
| 0 | 0 | 0 | 0 | 0 | 0 | 0 |  |  | 0 |  |  | 0 |  |  |  |  | 0 | [21 empty] | 0 | 0 | 0 | 0 | 0 | 0 | 0 |  |  | 0 |  |  | 0 |  |  |  |  | 0
| 0 | 0 | 0 | 0 | 0 | 0 | 0 |  |  | 0 |  |  | 0 |  |  |  |  | 0 | [21 empty] | 0 | 0 | 0 | 0 | 0 | 0 | 0 |  |  | 0 |  |  | 0 |  |  |  |  | 0
| 0 | 0 | 0 | 0 | 0 | 0 | 0 |  |  | 0 |  |  | 0 |  |  |  |  | 0 | [21 empty] | 0 | 0 | 0 | 0 | 0 | 0 | 0 |  |  | 0 |  |  | 0 |  |  |  |  | 0
| 0 | 0 | 0 | 0 | 0 | 0 | 0 |  |  | 0 |  |  | 0 |  |  |  |  | 0 | [21 empty] | 0 | 0 | 0 | 0 | 0 | 0 | 0 |  |  | 0 |  |  | 0 |  |  |  |  | 0
| 0 | 0 | 0 | 0 | 0 | 0 | 0 |  |  | 0 |  |  | 0 |  |  |  |  | 0 | [21 empty] | 0 | 0 | 0 | 0 | 0 | 0 | 0 |  |  | 0 |  |  | 0 |  |  |  |  | 0
| 0 | 0 | 0 | 0 | 0 | 0 | 0 |  |  | 0 |  |  | 0 |  |  |  |  | 0 | [21 empty] | 0 | 0 | 0 | 0 | 0 | 0 | 0 |  |  | 0 |  |  | 0 |  |  |  |  | 0
| 0 | 0 | 0 | 0 | 0 | 0 | 0 |  |  | 0 |  |  | 0 |  |  |  |  | 0 | [21 empty] | 0 | 0 | 0 | 0 | 0 | 0 | 0 |  |  | 0 |  |  | 0 |  |  |  |  | 0
| 0 | 0 | 0 | 0 | 0 | 0 | 0 |  |  | 0 |  |  | 0 |  |  |  |  | 0 | [21 empty] | 0 | 0 | 0 | 0 | 0 | 0 | 0 |  |  | 0 |  |  | 0 |  |  |  |  | 0
| 0 | 0 | 0 | 0 | 0 | 0 | 0 |  |  | 0 |  |  | 0 |  |  |  |  | 0 | [21 empty] | 0 | 0 | 0 | 0 | 0 | 0 | 0 |  |  | 0 |  |  | 0 |  |  |  |  | 0
| 0 | 0 | 0 | 0 | 0 | 0 | 0 |  |  | 0 |  |  | 0 |  |  |  |  | 0 | [21 empty] | 0 | 0 | 0 | 0 | 0 | 0 | 0 |  |  | 0 |  |  | 0 |  |  |  |  | 0
| 0 | 0 | 0 | 0 | 0 | 0 | 0 |  |  | 0 |  |  | 0 |  |  |  |  | 0 | [21 empty] | 0 | 0 | 0 | 0 | 0 | 0 | 0 |  |  | 0 |  |  | 0 |  |  |  |  | 0
| 0 | 0 | 0 | 0 | 0 | 0 | 0 |  |  | 0 |  |  | 0 |  |  |  |  | 0 | [21 empty] | 0 | 0 | 0 | 0 | 0 | 0 | 0 |  |  | 0 |  |  | 0 |  |  |  |  | 0
| 0 | 0 | 0 | 0 | 0 | 0 | 0 |  |  | 0 |  |  | 0 |  |  |  |  | 0 | [21 empty] | 0 | 0 | 0 | 0 | 0 | 0 | 0 |  |  | 0 |  |  | 0 |  |  |  |  | 0
| 0 | 0 | 0 | 0 | 0 | 0 | 0 |  |  | 0 |  |  | 0 |  |  |  |  | 0 | [21 empty] | 0 | 0 | 0 | 0 | 0 | 0 | 0 |  |  | 0 |  |  | 0 |  |  |  |  | 0
| 0 | 0 | 0 | 0 | 0 | 0 | 0 |  |  | 0 |  |  | 0 |  |  |  |  | 0 | [21 empty] | 0 | 0 | 0 | 0 | 0 | 0 | 0 |  |  | 0 |  |  | 0 |  |  |  |  | 0
| 0 | 0 | 0 | 0 | 0 | 0 | 0 |  |  | 0 |  |  | 0 |  |  |  |  | 0 | [21 empty] | 0 | 0 | 0 | 0 | 0 | 0 | 0 |  |  | 0 |  |  | 0 |  |  |  |  | 0
| 0 | 0 | 0 | 0 | 0 | 0 | 0 |  |  | 0 |  |  | 0 |  |  |  |  | 0 | [21 empty] | 0 | 0 | 0 | 0 | 0 | 0 | 0 |  |  | 0 |  |  | 0 |  |  |  |  | 0
| 0 | 0 | 0 | 0 | 0 | 0 | 0 |  |  | 0 |  |  | 0 |  |  |  |  | 0 | [21 empty] | 0 | 0 | 0 | 0 | 0 | 0 | 0 |  |  | 0 |  |  | 0 |  |  |  |  | 0
| 0 | 0 | 0 | 0 | 0 | 0 | 0 |  |  | 0 |  |  | 0 |  |  |  |  | 0 | [21 empty] | 0 | 0 | 0 | 0 | 0 | 0 | 0 |  |  | 0 |  |  | 0 |  |  |  |  | 0
| 0 | 0 | 0 | 0 | 0 | 0 | 0 |  |  | 0 |  |  | 0 |  |  |  |  | 0 | [21 empty] | 0 | 0 | 0 | 0 | 0 | 0 | 0 |  |  | 0 |  |  | 0 |  |  |  |  | 0
| 0 | 0 | 0 | 0 | 0 | 0 | 0 |  |  | 0 |  |  | 0 |  |  |  |  | 0 | [21 empty] | 0 | 0 | 0 | 0 | 0 | 0 | 0 |  |  | 0 |  |  | 0 |  |  |  |  | 0
| 0 | 0 | 0 | 0 | 0 | 0 | 0 |  |  | 0 |  |  | 0 |  |  |  |  | 0 | [21 empty] | 0 | 0 | 0 | 0 | 0 | 0 | 0 |  |  | 0 |  |  | 0 |  |  |  |  | 0
| 0 | 0 | 0 | 0 | 0 | 0 | 0 |  |  | 0 |  |  | 0 |  |  |  |  | 0 | [21 empty] | 0 | 0 | 0 | 0 | 0 | 0 | 0 |  |  | 0 |  |  | 0 |  |  |  |  | 0
| 0 | 0 | 0 | 0 | 0 | 0 | 0 |  |  | 0 |  |  | 0 |  |  |  |  | 0 | [21 empty] | 0 | 0 | 0 | 0 | 0 | 0 | 0 |  |  | 0 |  |  | 0 |  |  |  |  | 0
| 0 | 0 | 0 | 0 | 0 | 0 | 0 |  |  | 0 |  |  | 0 |  |  |  |  | 0 | [21 empty] | 0 | 0 | 0 | 0 | 0 | 0 | 0 |  |  | 0 |  |  | 0 |  |  |  |  | 0
| 0 | 0 | 0 | 0 | 0 | 0 | 0 |  |  | 0 |  |  | 0 |  |  |  |  | 0 | [21 empty] | 0 | 0 | 0 | 0 | 0 | 0 | 0 |  |  | 0 |  |  | 0 |  |  |  |  | 0
| 0 | 0 | 0 | 0 | 0 | 0 | 0 |  |  | 0 |  |  | 0 |  |  |  |  | 0 | [21 empty] | 0 | 0 | 0 | 0 | 0 | 0 | 0 |  |  | 0 |  |  | 0 |  |  |  |  | 0
| 0 | 0 | 0 | 0 | 0 | 0 | 0 |  |  | 0 |  |  | 0 |  |  |  |  | 0 | [21 empty] | 0 | 0 | 0 | 0 | 0 | 0 | 0 |  |  | 0 |  |  | 0 |  |  |  |  | 0
| 0 | 0 | 0 | 0 | 0 | 0 | 0 |  |  | 0 |  |  | 0 |  |  |  |  | 0 | [21 empty] | 0 | 0 | 0 | 0 | 0 | 0 | 0 |  |  | 0 |  |  | 0 |  |  |  |  | 0
| 0 | 0 | 0 | 0 | 0 | 0 | 0 |  |  | 0 |  |  | 0 |  |  |  |  | 0 | [21 empty] | 0 | 0 | 0 | 0 | 0 | 0 | 0 |  |  | 0 |  |  | 0 |  |  |  |  | 0
| 0 | 0 | 0 | 0 | 0 | 0 | 0 |  |  | 0 |  |  | 0 |  |  |  |  | 0 | [21 empty] | 0 | 0 | 0 | 0 | 0 | 0 | 0 |  |  | 0 |  |  | 0 |  |  |  |  | 0
| 0 | 0 | 0 | 0 | 0 | 0 | 0 |  |  | 0 |  |  | 0 |  |  |  |  | 0 | [21 empty] | 0 | 0 | 0 | 0 | 0 | 0 | 0 |  |  | 0 |  |  | 0 |  |  |  |  | 0
| 0 | 0 | 0 | 0 | 0 | 0 | 0 |  |  | 0 |  |  | 0 |  |  |  |  | 0 | [21 empty] | 0 | 0 | 0 | 0 | 0 | 0 | 0 |  |  | 0 |  |  | 0 |  |  |  |  | 0
| 0 | 0 | 0 | 0 | 0 | 0 | 0 |  |  | 0 |  |  | 0 |  |  |  |  | 0 | [21 empty] | 0 | 0 | 0 | 0 | 0 | 0 | 0 |  |  | 0 |  |  | 0 |  |  |  |  | 0
| 0 | 0 | 0 | 0 | 0 | 0 | 0 |  |  | 0 |  |  | 0 |  |  |  |  | 0 | [21 empty] | 0 | 0 | 0 | 0 | 0 | 0 | 0 |  |  | 0 |  |  | 0 |  |  |  |  | 0
| 0 | 0 | 0 | 0 | 0 | 0 | 0 |  |  | 0 |  |  | 0 |  |  |  |  | 0 | [21 empty] | 0 | 0 | 0 | 0 | 0 | 0 | 0 |  |  | 0 |  |  | 0 |  |  |  |  | 0
| 0 | 0 | 0 | 0 | 0 | 0 | 0 |  |  | 0 |  |  | 0 |  |  |  |  | 0 | [21 empty] | 0 | 0 | 0 | 0 | 0 | 0 | 0 |  |  | 0 |  |  | 0 |  |  |  |  | 0
| 0 | 0 | 0 | 0 | 0 | 0 | 0 |  |  | 0 |  |  | 0 |  |  |  |  | 0 | [21 empty] | 0 | 0 | 0 | 0 | 0 | 0 | 0 |  |  | 0 |  |  | 0 |  |  |  |  | 0
| 0 | 0 | 0 | 0 | 0 | 0 | 0 |  |  | 0 |  |  | 0 |  |  |  |  | 0 | [21 empty] | 0 | 0 | 0 | 0 | 0 | 0 | 0 |  |  | 0 |  |  | 0 |  |  |  |  | 0
| 0 | 0 | 0 | 0 | 0 | 0 | 0 |  |  | 0 |  |  | 0 |  |  |  |  | 0 | [21 empty] | 0 | 0 | 0 | 0 | 0 | 0 | 0 |  |  | 0 |  |  | 0 |  |  |  |  | 0
| 0 | 0 | 0 | 0 | 0 | 0 | 0 |  |  | 0 |  |  | 0 |  |  |  |  | 0 | [21 empty] | 0 | 0 | 0 | 0 | 0 | 0 | 0 |  |  | 0 |  |  | 0 |  |  |  |  | 0
| 0 | 0 | 0 | 0 | 0 | 0 | 0 |  |  | 0 |  |  | 0 |  |  |  |  | 0 | [21 empty] | 0 | 0 | 0 | 0 | 0 | 0 | 0 |  |  | 0 |  |  | 0 |  |  |  |  | 0
| 0 | 0 | 0 | 0 | 0 | 0 | 0 |  |  | 0 |  |  | 0 |  |  |  |  | 0 | [21 empty] | 0 | 0 | 0 | 0 | 0 | 0 | 0 |  |  | 0 |  |  | 0 |  |  |  |  | 0
| 0 | 0 | 0 | 0 | 0 | 0 | 0 |  |  | 0 |  |  | 0 |  |  |  |  | 0 | [21 empty] | 0 | 0 | 0 | 0 | 0 | 0 | 0 |  |  | 0 |  |  | 0 |  |  |  |  | 0
| 0 | 0 | 0 | 0 | 0 | 0 | 0 |  |  | 0 |  |  | 0 |  |  |  |  | 0 | [21 empty] | 0 | 0 | 0 | 0 | 0 | 0 | 0 |  |  | 0 |  |  | 0 |  |  |  |  | 0
| 0 | 0 | 0 | 0 | 0 | 0 | 0 |  |  | 0 |  |  | 0 |  |  |  |  | 0 | [21 empty] | 0 | 0 | 0 | 0 | 0 | 0 | 0 |  |  | 0 |  |  | 0 |  |  |  |  | 0
| 0 | 0 | 0 | 0 | 0 | 0 | 0 |  |  | 0 |  |  | 0 |  |  |  |  | 0 | [21 empty] | 0 | 0 | 0 | 0 | 0 | 0 | 0 |  |  | 0 |  |  | 0 |  |  |  |  | 0
| 0 | 0 | 0 | 0 | 0 | 0 | 0 |  |  | 0 |  |  | 0 |  |  |  |  | 0 | [21 empty] | 0 | 0 | 0 | 0 | 0 | 0 | 0 |  |  | 0 |  |  | 0 |  |  |  |  | 0
| 0 | 0 | 0 | 0 | 0 | 0 | 0 |  |  | 0 |  |  | 0 |  |  |  |  | 0 | [21 empty] | 0 | 0 | 0 | 0 | 0 | 0 | 0 |  |  | 0 |  |  | 0 |  |  |  |  | 0
| 0 | 0 | 0 | 0 | 0 | 0 | 0 |  |  | 0 |  |  | 0 |  |  |  |  | 0 | [21 empty] | 0 | 0 | 0 | 0 | 0 | 0 | 0 |  |  | 0 |  |  | 0 |  |  |  |  | 0
| 0 | 0 | 0 | 0 | 0 | 0 | 0 |  |  | 0 |  |  | 0 |  |  |  |  | 0 | [21 empty] | 0 | 0 | 0 | 0 | 0 | 0 | 0 |  |  | 0 |  |  | 0 |  |  |  |  | 0
| 0 | 0 | 0 | 0 | 0 | 0 | 0 |  |  | 0 |  |  | 0 |  |  |  |  | 0 | [21 empty] | 0 | 0 | 0 | 0 | 0 | 0 | 0 |  |  | 0 |  |  | 0 |  |  |  |  | 0
| 0 | 0 | 0 | 0 | 0 | 0 | 0 |  |  | 0 |  |  | 0 |  |  |  |  | 0 | [21 empty] | 0 | 0 | 0 | 0 | 0 | 0 | 0 |  |  | 0 |  |  | 0 |  |  |  |  | 0
| 0 | 0 | 0 | 0 | 0 | 0 | 0 |  |  | 0 |  |  | 0 |  |  |  |  | 0 | [21 empty] | 0 | 0 | 0 | 0 | 0 | 0 | 0 |  |  | 0 |  |  | 0 |  |  |  |  | 0
| 0 | 0 | 0 | 0 | 0 | 0 | 0 |  |  | 0 |  |  | 0 |  |  |  |  | 0 | [21 empty] | 0 | 0 | 0 | 0 | 0 | 0 | 0 |  |  | 0 |  |  | 0 |  |  |  |  | 0
| 0 | 0 | 0 | 0 | 0 | 0 | 0 |  |  | 0 |  |  | 0 |  |  |  |  | 0 | [21 empty] | 0 | 0 | 0 | 0 | 0 | 0 | 0 |  |  | 0 |  |  | 0 |  |  |  |  | 0
| 0 | 0 | 0 | 0 | 0 | 0 | 0 |  |  | 0 |  |  | 0 |  |  |  |  | 0 | [21 empty] | 0 | 0 | 0 | 0 | 0 | 0 | 0 |  |  | 0 |  |  | 0 |  |  |  |  | 0
| 0 | 0 | 0 | 0 | 0 | 0 | 0 |  |  | 0 |  |  | 0 |  |  |  |  | 0 | [21 empty] | 0 | 0 | 0 | 0 | 0 | 0 | 0 |  |  | 0 |  |  | 0 |  |  |  |  | 0
| 0 | 0 | 0 | 0 | 0 | 0 | 0 |  |  | 0 |  |  | 0 |  |  |  |  | 0 | [21 empty] | 0 | 0 | 0 | 0 | 0 | 0 | 0 |  |  | 0 |  |  | 0 |  |  |  |  | 0
| 0 | 0 | 0 | 0 | 0 | 0 | 0 |  |  | 0 |  |  | 0 |  |  |  |  | 0 | [21 empty] | 0 | 0 | 0 | 0 | 0 | 0 | 0 |  |  | 0 |  |  | 0 |  |  |  |  | 0
| 0 | 0 | 0 | 0 | 0 | 0 | 0 |  |  | 0 |  |  | 0 |  |  |  |  | 0 | [21 empty] | 0 | 0 | 0 | 0 | 0 | 0 | 0 |  |  | 0 |  |  | 0 |  |  |  |  | 0
| 0 | 0 | 0 | 0 | 0 | 0 | 0 |  |  | 0 |  |  | 0 |  |  |  |  | 0 | [21 empty] | 0 | 0 | 0 | 0 | 0 | 0 | 0 |  |  | 0 |  |  | 0 |  |  |  |  | 0
| 0 | 0 | 0 | 0 | 0 | 0 | 0 |  |  | 0 |  |  | 0 |  |  |  |  | 0 | [21 empty] | 0 | 0 | 0 | 0 | 0 | 0 | 0 |  |  | 0 |  |  | 0 |  |  |  |  | 0
| 0 | 0 | 0 | 0 | 0 | 0 | 0 |  |  | 0 |  |  | 0 |  |  |  |  | 0 | [21 empty] | 0 | 0 | 0 | 0 | 0 | 0 | 0 |  |  | 0 |  |  | 0 |  |  |  |  | 0
| 0 | 0 | 0 | 0 | 0 | 0 | 0 |  |  | 0 |  |  | 0 |  |  |  |  | 0 | [21 empty] | 0 | 0 | 0 | 0 | 0 | 0 | 0 |  |  | 0 |  |  | 0 |  |  |  |  | 0
| 0 | 0 | 0 | 0 | 0 | 0 | 0 |  |  | 0 |  |  | 0 |  |  |  |  | 0 | [21 empty] | 0 | 0 | 0 | 0 | 0 | 0 | 0 |  |  | 0 |  |  | 0 |  |  |  |  | 0
| 0 | 0 | 0 | 0 | 0 | 0 | 0 |  |  | 0 |  |  | 0 |  |  |  |  | 0 | [21 empty] | 0 | 0 | 0 | 0 | 0 | 0 | 0 |  |  | 0 |  |  | 0 |  |  |  |  | 0
| 0 | 0 | 0 | 0 | 0 | 0 | 0 |  |  | 0 |  |  | 0 |  |  |  |  | 0 | [21 empty] | 0 | 0 | 0 | 0 | 0 | 0 | 0 |  |  | 0 |  |  | 0 |  |  |  |  | 0
| 0 | 0 | 0 | 0 | 0 | 0 | 0 |  |  | 0 |  |  | 0 |  |  |  |  | 0 | [21 empty] | 0 | 0 | 0 | 0 | 0 | 0 | 0 |  |  | 0 |  |  | 0 |  |  |  |  | 0
| 0 | 0 | 0 | 0 | 0 | 0 | 0 |  |  | 0 |  |  | 0 |  |  |  |  | 0 | [21 empty] | 0 | 0 | 0 | 0 | 0 | 0 | 0 |  |  | 0 |  |  | 0 |  |  |  |  | 0
| 0 | 0 | 0 | 0 | 0 | 0 | 0 |  |  | 0 |  |  | 0 |  |  |  |  | 0 | [21 empty] | 0 | 0 | 0 | 0 | 0 | 0 | 0 |  |  | 0 |  |  | 0 |  |  |  |  | 0
| 0 | 0 | 0 | 0 | 0 | 0 | 0 |  |  | 0 |  |  | 0 |  |  |  |  | 0 | [21 empty] | 0 | 0 | 0 | 0 | 0 | 0 | 0 |  |  | 0 |  |  | 0 |  |  |  |  | 0
| 0 | 0 | 0 | 0 | 0 | 0 | 0 |  |  | 0 |  |  | 0 |  |  |  |  | 0 | [21 empty] | 0 | 0 | 0 | 0 | 0 | 0 | 0 |  |  | 0 |  |  | 0 |  |  |  |  | 0
| 0 | 0 | 0 | 0 | 0 | 0 | 0 |  |  | 0 |  |  | 0 |  |  |  |  | 0 | [21 empty] | 0 | 0 | 0 | 0 | 0 | 0 | 0 |  |  | 0 |  |  | 0 |  |  |  |  | 0
| 0 | 0 | 0 | 0 | 0 | 0 | 0 |  |  | 0 |  |  | 0 |  |  |  |  | 0 | [21 empty] | 0 | 0 | 0 | 0 | 0 | 0 | 0 |  |  | 0 |  |  | 0 |  |  |  |  | 0
| 0 | 0 | 0 | 0 | 0 | 0 | 0 |  |  | 0 |  |  | 0 |  |  |  |  | 0 | [21 empty] | 0 | 0 | 0 | 0 | 0 | 0 | 0 |  |  | 0 |  |  | 0 |  |  |  |  | 0
| 0 | 0 | 0 | 0 | 0 | 0 | 0 |  |  | 0 |  |  | 0 |  |  |  |  | 0 | [21 empty] | 0 | 0 | 0 | 0 | 0 | 0 | 0 |  |  | 0 |  |  | 0 |  |  |  |  | 0
| 0 | 0 | 0 | 0 | 0 | 0 | 0 |  |  | 0 |  |  | 0 |  |  |  |  | 0 | [21 empty] | 0 | 0 | 0 | 0 | 0 | 0 | 0 |  |  | 0 |  |  | 0 |  |  |  |  | 0
| 0 | 0 | 0 | 0 | 0 | 0 | 0 |  |  | 0 |  |  | 0 |  |  |  |  | 0 | [21 empty] | 0 | 0 | 0 | 0 | 0 | 0 | 0 |  |  | 0 |  |  | 0 |  |  |  |  | 0
| 0 | 0 | 0 | 0 | 0 | 0 | 0 |  |  | 0 |  |  | 0 |  |  |  |  | 0 | [21 empty] | 0 | 0 | 0 | 0 | 0 | 0 | 0 |  |  | 0 |  |  | 0 |  |  |  |  | 0
| 0 | 0 | 0 | 0 | 0 | 0 | 0 |  |  | 0 |  |  | 0 |  |  |  |  | 0 | [21 empty] | 0 | 0 | 0 | 0 | 0 | 0 | 0 |  |  | 0 |  |  | 0 |  |  |  |  | 0
| 0 | 0 | 0 | 0 | 0 | 0 | 0 |  |  | 0 |  |  | 0 |  |  |  |  | 0 | [21 empty] | 0 | 0 | 0 | 0 | 0 | 0 | 0 |  |  | 0 |  |  | 0 |  |  |  |  | 0
| 0 | 0 | 0 | 0 | 0 | 0 | 0 |  |  | 0 |  |  | 0 |  |  |  |  | 0 | [21 empty] | 0 | 0 | 0 | 0 | 0 | 0 | 0 |  |  | 0 |  |  | 0 |  |  |  |  | 0
| 0 | 0 | 0 | 0 | 0 | 0 | 0 |  |  | 0 |  |  | 0 |  |  |  |  | 0 | [21 empty] | 0 | 0 | 0 | 0 | 0 | 0 | 0 |  |  | 0 |  |  | 0 |  |  |  |  | 0
| 0 | 0 | 0 | 0 | 0 | 0 | 0 |  |  | 0 |  |  | 0 |  |  |  |  | 0 | [21 empty] | 0 | 0 | 0 | 0 | 0 | 0 | 0 |  |  | 0 |  |  | 0 |  |  |  |  | 0
| 0 | 0 | 0 | 0 | 0 | 0 | 0 |  |  | 0 |  |  | 0 |  |  |  |  | 0 | [21 empty] | 0 | 0 | 0 | 0 | 0 | 0 | 0 |  |  | 0 |  |  | 0 |  |  |  |  | 0
| 0 | 0 | 0 | 0 | 0 | 0 | 0 |  |  | 0 |  |  | 0 |  |  |  |  | 0 | [21 empty] | 0 | 0 | 0 | 0 | 0 | 0 | 0 |  |  | 0 |  |  | 0 |  |  |  |  | 0
| 0 | 0 | 0 | 0 | 0 | 0 | 0 |  |  | 0 |  |  | 0 |  |  |  |  | 0 | [21 empty] | 0 | 0 | 0 | 0 | 0 | 0 | 0 |  |  | 0 |  |  | 0 |  |  |  |  | 0
| 0 | 0 | 0 | 0 | 0 | 0 | 0 |  |  | 0 |  |  | 0 |  |  |  |  | 0 | [21 empty] | 0 | 0 | 0 | 0 | 0 | 0 | 0 |  |  | 0 |  |  | 0 |  |  |  |  | 0
| 0 | 0 | 0 | 0 | 0 | 0 | 0 |  |  | 0 |  |  | 0 |  |  |  |  | 0 | [21 empty] | 0 | 0 | 0 | 0 | 0 | 0 | 0 |  |  | 0 |  |  | 0 |  |  |  |  | 0
| 0 | 0 | 0 | 0 | 0 | 0 | 0 |  |  | 0 |  |  | 0 |  |  |  |  | 0 | [21 empty] | 0 | 0 | 0 | 0 | 0 | 0 | 0 |  |  | 0 |  |  | 0 |  |  |  |  | 0
| 0 | 0 | 0 | 0 | 0 | 0 | 0 |  |  | 0 |  |  | 0 |  |  |  |  | 0 | [21 empty] | 0 | 0 | 0 | 0 | 0 | 0 | 0 |  |  | 0 |  |  | 0 |  |  |  |  | 0
| 0 | 0 | 0 | 0 | 0 | 0 | 0 |  |  | 0 |  |  | 0 |  |  |  |  | 0 | [21 empty] | 0 | 0 | 0 | 0 | 0 | 0 | 0 |  |  | 0 |  |  | 0 |  |  |  |  | 0
| 0 | 0 | 0 | 0 | 0 | 0 | 0 |  |  | 0 |  |  | 0 |  |  |  |  | 0 | [21 empty] | 0 | 0 | 0 | 0 | 0 | 0 | 0 |  |  | 0 |  |  | 0 |  |  |  |  | 0
| 0 | 0 | 0 | 0 | 0 | 0 | 0 |  |  | 0 |  |  | 0 |  |  |  |  | 0 | [21 empty] | 0 | 0 | 0 | 0 | 0 | 0 | 0 |  |  | 0 |  |  | 0 |  |  |  |  | 0
| 0 | 0 | 0 | 0 | 0 | 0 | 0 |  |  | 0 |  |  | 0 |  |  |  |  | 0 | [21 empty] | 0 | 0 | 0 | 0 | 0 | 0 | 0 |  |  | 0 |  |  | 0 |  |  |  |  | 0
| 0 | 0 | 0 | 0 | 0 | 0 | 0 |  |  | 0 |  |  | 0 |  |  |  |  | 0 | [21 empty] | 0 | 0 | 0 | 0 | 0 | 0 | 0 |  |  | 0 |  |  | 0 |  |  |  |  | 0
| 0 | 0 | 0 | 0 | 0 | 0 | 0 |  |  | 0 |  |  | 0 |  |  |  |  | 0 | [21 empty] | 0 | 0 | 0 | 0 | 0 | 0 | 0 |  |  | 0 |  |  | 0 |  |  |  |  | 0
| 0 | 0 | 0 | 0 | 0 | 0 | 0 |  |  | 0 |  |  | 0 |  |  |  |  | 0 | [21 empty] | 0 | 0 | 0 | 0 | 0 | 0 | 0 |  |  | 0 |  |  | 0 |  |  |  |  | 0
| 0 | 0 | 0 | 0 | 0 | 0 | 0 |  |  | 0 |  |  | 0 |  |  |  |  | 0 | [21 empty] | 0 | 0 | 0 | 0 | 0 | 0 | 0 |  |  | 0 |  |  | 0 |  |  |  |  | 0
| 0 | 0 | 0 | 0 | 0 | 0 | 0 |  |  | 0 |  |  | 0 |  |  |  |  | 0 | [21 empty] | 0 | 0 | 0 | 0 | 0 | 0 | 0 |  |  | 0 |  |  | 0 |  |  |  |  | 0
| 0 | 0 | 0 | 0 | 0 | 0 | 0 |  |  | 0 |  |  | 0 |  |  |  |  | 0 | [21 empty] | 0 | 0 | 0 | 0 | 0 | 0 | 0 |  |  | 0 |  |  | 0 |  |  |  |  | 0
| 0 | 0 | 0 | 0 | 0 | 0 | 0 |  |  | 0 |  |  | 0 |  |  |  |  | 0 | [21 empty] | 0 | 0 | 0 | 0 | 0 | 0 | 0 |  |  | 0 |  |  | 0 |  |  |  |  | 0
| 0 | 0 | 0 | 0 | 0 | 0 | 0 |  |  | 0 |  |  | 0 |  |  |  |  | 0 | [21 empty] | 0 | 0 | 0 | 0 | 0 | 0 | 0 |  |  | 0 |  |  | 0 |  |  |  |  | 0
| 0 | 0 | 0 | 0 | 0 | 0 | 0 |  |  | 0 |  |  | 0 |  |  |  |  | 0 | [21 empty] | 0 | 0 | 0 | 0 | 0 | 0 | 0 |  |  | 0 |  |  | 0 |  |  |  |  | 0
| 0 | 0 | 0 | 0 | 0 | 0 | 0 |  |  | 0 |  |  | 0 |  |  |  |  | 0 | [21 empty] | 0 | 0 | 0 | 0 | 0 | 0 | 0 |  |  | 0 |  |  | 0 |  |  |  |  | 0
| 0 | 0 | 0 | 0 | 0 | 0 | 0 |  |  | 0 |  |  | 0 |  |  |  |  | 0 | [21 empty] | 0 | 0 | 0 | 0 | 0 | 0 | 0 |  |  | 0 |  |  | 0 |  |  |  |  | 0
| 0 | 0 | 0 | 0 | 0 | 0 | 0 |  |  | 0 |  |  | 0 |  |  |  |  | 0 | [21 empty] | 0 | 0 | 0 | 0 | 0 | 0 | 0 |  |  | 0 |  |  | 0 |  |  |  |  | 0
| 0 | 0 | 0 | 0 | 0 | 0 | 0 |  |  | 0 |  |  | 0 |  |  |  |  | 0 | [21 empty] | 0 | 0 | 0 | 0 | 0 | 0 | 0 |  |  | 0 |  |  | 0 |  |  |  |  | 0
| 0 | 0 | 0 | 0 | 0 | 0 | 0 |  |  | 0 |  |  | 0 |  |  |  |  | 0 | [21 empty] | 0 | 0 | 0 | 0 | 0 | 0 | 0 |  |  | 0 |  |  | 0 |  |  |  |  | 0
| 0 | 0 | 0 | 0 | 0 | 0 | 0 |  |  | 0 |  |  | 0 |  |  |  |  | 0 | [21 empty] | 0 | 0 | 0 | 0 | 0 | 0 | 0 |  |  | 0 |  |  | 0 |  |  |  |  | 0
| 0 | 0 | 0 | 0 | 0 | 0 | 0 |  |  | 0 |  |  | 0 |  |  |  |  | 0 | [21 empty] | 0 | 0 | 0 | 0 | 0 | 0 | 0 |  |  | 0 |  |  | 0 |  |  |  |  | 0
| 0 | 0 | 0 | 0 | 0 | 0 | 0 |  |  | 0 |  |  | 0 |  |  |  |  | 0 | [21 empty] | 0 | 0 | 0 | 0 | 0 | 0 | 0 |  |  | 0 |  |  | 0 |  |  |  |  | 0
| 0 | 0 | 0 | 0 | 0 | 0 | 0 |  |  | 0 |  |  | 0 |  |  |  |  | 0 | [21 empty] | 0 | 0 | 0 | 0 | 0 | 0 | 0 |  |  | 0 |  |  | 0 |  |  |  |  | 0
| 0 | 0 | 0 | 0 | 0 | 0 | 0 |  |  | 0 |  |  | 0 |  |  |  |  | 0 | [21 empty] | 0 | 0 | 0 | 0 | 0 | 0 | 0 |  |  | 0 |  |  | 0 |  |  |  |  | 0
| 0 | 0 | 0 | 0 | 0 | 0 | 0 |  |  | 0 |  |  | 0 |  |  |  |  | 0 | [21 empty] | 0 | 0 | 0 | 0 | 0 | 0 | 0 |  |  | 0 |  |  | 0 |  |  |  |  | 0
| 0 | 0 | 0 | 0 | 0 | 0 | 0 |  |  | 0 |  |  | 0 |  |  |  |  | 0 | [21 empty] | 0 | 0 | 0 | 0 | 0 | 0 | 0 |  |  | 0 |  |  | 0 |  |  |  |  | 0
| 0 | 0 | 0 | 0 | 0 | 0 | 0 |  |  | 0 |  |  | 0 |  |  |  |  | 0 | [21 empty] | 0 | 0 | 0 | 0 | 0 | 0 | 0 |  |  | 0 |  |  | 0 |  |  |  |  | 0
| 0 | 0 | 0 | 0 | 0 | 0 | 0 |  |  | 0 |  |  | 0 |  |  |  |  | 0 | [21 empty] | 0 | 0 | 0 | 0 | 0 | 0 | 0 |  |  | 0 |  |  | 0 |  |  |  |  | 0
| 0 | 0 | 0 | 0 | 0 | 0 | 0 |  |  | 0 |  |  | 0 |  |  |  |  | 0 | [21 empty] | 0 | 0 | 0 | 0 | 0 | 0 | 0 |  |  | 0 |  |  | 0 |  |  |  |  | 0
| 0 | 0 | 0 | 0 | 0 | 0 | 0 |  |  | 0 |  |  | 0 |  |  |  |  | 0 | [21 empty] | 0 | 0 | 0 | 0 | 0 | 0 | 0 |  |  | 0 |  |  | 0 |  |  |  |  | 0
| 0 | 0 | 0 | 0 | 0 | 0 | 0 |  |  | 0 |  |  | 0 |  |  |  |  | 0 | [21 empty] | 0 | 0 | 0 | 0 | 0 | 0 | 0 |  |  | 0 |  |  | 0 |  |  |  |  | 0
| 0 | 0 | 0 | 0 | 0 | 0 | 0 |  |  | 0 |  |  | 0 |  |  |  |  | 0 | [21 empty] | 0 | 0 | 0 | 0 | 0 | 0 | 0 |  |  | 0 |  |  | 0 |  |  |  |  | 0
| 0 | 0 | 0 | 0 | 0 | 0 | 0 |  |  | 0 |  |  | 0 |  |  |  |  | 0 | [21 empty] | 0 | 0 | 0 | 0 | 0 | 0 | 0 |  |  | 0 |  |  | 0 |  |  |  |  | 0
| 0 | 0 | 0 | 0 | 0 | 0 | 0 |  |  | 0 |  |  | 0 |  |  |  |  | 0 | [21 empty] | 0 | 0 | 0 | 0 | 0 | 0 | 0 |  |  | 0 |  |  | 0 |  |  |  |  | 0
| 0 | 0 | 0 | 0 | 0 | 0 | 0 |  |  | 0 |  |  | 0 |  |  |  |  | 0 | [21 empty] | 0 | 0 | 0 | 0 | 0 | 0 | 0 |  |  | 0 |  |  | 0 |  |  |  |  | 0
| 0 | 0 | 0 | 0 | 0 | 0 | 0 |  |  | 0 |  |  | 0 |  |  |  |  | 0 | [21 empty] | 0 | 0 | 0 | 0 | 0 | 0 | 0 |  |  | 0 |  |  | 0 |  |  |  |  | 0
| 0 | 0 | 0 | 0 | 0 | 0 | 0 |  |  | 0 |  |  | 0 |  |  |  |  | 0 | [21 empty] | 0 | 0 | 0 | 0 | 0 | 0 | 0 |  |  | 0 |  |  | 0 |  |  |  |  | 0
| 0 | 0 | 0 | 0 | 0 | 0 | 0 |  |  | 0 |  |  | 0 |  |  |  |  | 0 | [21 empty] | 0 | 0 | 0 | 0 | 0 | 0 | 0 |  |  | 0 |  |  | 0 |  |  |  |  | 0
| 0 | 0 | 0 | 0 | 0 | 0 | 0 |  |  | 0 |  |  | 0 |  |  |  |  | 0 | [21 empty] | 0 | 0 | 0 | 0 | 0 | 0 | 0 |  |  | 0 |  |  | 0 |  |  |  |  | 0
| 0 | 0 | 0 | 0 | 0 | 0 | 0 |  |  | 0 |  |  | 0 |  |  |  |  | 0 | [21 empty] | 0 | 0 | 0 | 0 | 0 | 0 | 0 |  |  | 0 |  |  | 0 |  |  |  |  | 0
| 0 | 0 | 0 | 0 | 0 | 0 | 0 |  |  | 0 |  |  | 0 |  |  |  |  | 0 | [21 empty] | 0 | 0 | 0 | 0 | 0 | 0 | 0 |  |  | 0 |  |  | 0 |  |  |  |  | 0
| 0 | 0 | 0 | 0 | 0 | 0 | 0 |  |  | 0 |  |  | 0 |  |  |  |  | 0 | [21 empty] | 0 | 0 | 0 | 0 | 0 | 0 | 0 |  |  | 0 |  |  | 0 |  |  |  |  | 0
| 0 | 0 | 0 | 0 | 0 | 0 | 0 |  |  | 0 |  |  | 0 |  |  |  |  | 0 | [21 empty] | 0 | 0 | 0 | 0 | 0 | 0 | 0 |  |  | 0 |  |  | 0 |  |  |  |  | 0
| 0 | 0 | 0 | 0 | 0 | 0 | 0 |  |  | 0 |  |  | 0 |  |  |  |  | 0 | [21 empty] | 0 | 0 | 0 | 0 | 0 | 0 | 0 |  |  | 0 |  |  | 0 |  |  |  |  | 0
| 0 | 0 | 0 | 0 | 0 | 0 | 0 |  |  | 0 |  |  | 0 |  |  |  |  | 0 | [21 empty] | 0 | 0 | 0 | 0 | 0 | 0 | 0 |  |  | 0 |  |  | 0 |  |  |  |  | 0
| 0 | 0 | 0 | 0 | 0 | 0 | 0 |  |  | 0 |  |  | 0 |  |  |  |  | 0 | [21 empty] | 0 | 0 | 0 | 0 | 0 | 0 | 0 |  |  | 0 |  |  | 0 |  |  |  |  | 0
| 0 | 0 | 0 | 0 | 0 | 0 | 0 |  |  | 0 |  |  | 0 |  |  |  |  | 0 | [21 empty] | 0 | 0 | 0 | 0 | 0 | 0 | 0 |  |  | 0 |  |  | 0 |  |  |  |  | 0
| 0 | 0 | 0 | 0 | 0 | 0 | 0 |  |  | 0 |  |  | 0 |  |  |  |  | 0 | [21 empty] | 0 | 0 | 0 | 0 | 0 | 0 | 0 |  |  | 0 |  |  | 0 |  |  |  |  | 0
| 0 | 0 | 0 | 0 | 0 | 0 | 0 |  |  | 0 |  |  | 0 |  |  |  |  | 0 | [21 empty] | 0 | 0 | 0 | 0 | 0 | 0 | 0 |  |  | 0 |  |  | 0 |  |  |  |  | 0
| 0 | 0 | 0 | 0 | 0 | 0 | 0 |  |  | 0 |  |  | 0 |  |  |  |  | 0 | [21 empty] | 0 | 0 | 0 | 0 | 0 | 0 | 0 |  |  | 0 |  |  | 0 |  |  |  |  | 0
| 0 | 0 | 0 | 0 | 0 | 0 | 0 |  |  | 0 |  |  | 0 |  |  |  |  | 0 | [21 empty] | 0 | 0 | 0 | 0 | 0 | 0 | 0 |  |  | 0 |  |  | 0 |  |  |  |  | 0
| 0 | 0 | 0 | 0 | 0 | 0 | 0 |  |  | 0 |  |  | 0 |  |  |  |  | 0 | [21 empty] | 0 | 0 | 0 | 0 | 0 | 0 | 0 |  |  | 0 |  |  | 0 |  |  |  |  | 0
| 0 | 0 | 0 | 0 | 0 | 0 | 0 |  |  | 0 |  |  | 0 |  |  |  |  | 0 | [21 empty] | 0 | 0 | 0 | 0 | 0 | 0 | 0 |  |  | 0 |  |  | 0 |  |  |  |  | 0
| 0 | 0 | 0 | 0 | 0 | 0 | 0 |  |  | 0 |  |  | 0 |  |  |  |  | 0 | [21 empty] | 0 | 0 | 0 | 0 | 0 | 0 | 0 |  |  | 0 |  |  | 0 |  |  |  |  | 0
| 0 | 0 | 0 | 0 | 0 | 0 | 0 |  |  | 0 |  |  | 0 |  |  |  |  | 0 | [21 empty] | 0 | 0 | 0 | 0 | 0 | 0 | 0 |  |  | 0 |  |  | 0 |  |  |  |  | 0
| 0 | 0 | 0 | 0 | 0 | 0 | 0 |  |  | 0 |  |  | 0 |  |  |  |  | 0 | [21 empty] | 0 | 0 | 0 | 0 | 0 | 0 | 0 |  |  | 0 |  |  | 0 |  |  |  |  | 0
| 0 | 0 | 0 | 0 | 0 | 0 | 0 |  |  | 0 |  |  | 0 |  |  |  |  | 0 | [21 empty] | 0 | 0 | 0 | 0 | 0 | 0 | 0 |  |  | 0 |  |  | 0 |  |  |  |  | 0
| 0 | 0 | 0 | 0 | 0 | 0 | 0 |  |  | 0 |  |  | 0 |  |  |  |  | 0 | [21 empty] | 0 | 0 | 0 | 0 | 0 | 0 | 0 |  |  | 0 |  |  | 0 |  |  |  |  | 0
| 0 | 0 | 0 | 0 | 0 | 0 | 0 |  |  | 0 |  |  | 0 |  |  |  |  | 0 | [21 empty] | 0 | 0 | 0 | 0 | 0 | 0 | 0 |  |  | 0 |  |  | 0 |  |  |  |  | 0
| 0 | 0 | 0 | 0 | 0 | 0 | 0 |  |  | 0 |  |  | 0 |  |  |  |  | 0 | [21 empty] | 0 | 0 | 0 | 0 | 0 | 0 | 0 |  |  | 0 |  |  | 0 |  |  |  |  | 0
| 0 | 0 | 0 | 0 | 0 | 0 | 0 |  |  | 0 |  |  | 0 |  |  |  |  | 0 | [21 empty] | 0 | 0 | 0 | 0 | 0 | 0 | 0 |  |  | 0 |  |  | 0 |  |  |  |  | 0
| 0 | 0 | 0 | 0 | 0 | 0 | 0 |  |  | 0 |  |  | 0 |  |  |  |  | 0 | [21 empty] | 0 | 0 | 0 | 0 | 0 | 0 | 0 |  |  | 0 |  |  | 0 |  |  |  |  | 0
| 0 | 0 | 0 | 0 | 0 | 0 | 0 |  |  | 0 |  |  | 0 |  |  |  |  | 0 | [21 empty] | 0 | 0 | 0 | 0 | 0 | 0 | 0 |  |  | 0 |  |  | 0 |  |  |  |  | 0
| 0 | 0 | 0 | 0 | 0 | 0 | 0 |  |  | 0 |  |  | 0 |  |  |  |  | 0 | [21 empty] | 0 | 0 | 0 | 0 | 0 | 0 | 0 |  |  | 0 |  |  | 0 |  |  |  |  | 0
| 0 | 0 | 0 | 0 | 0 | 0 | 0 |  |  | 0 |  |  | 0 |  |  |  |  | 0 | [21 empty] | 0 | 0 | 0 | 0 | 0 | 0 | 0 |  |  | 0 |  |  | 0 |  |  |  |  | 0
| 0 | 0 | 0 | 0 | 0 | 0 | 0 |  |  | 0 |  |  | 0 |  |  |  |  | 0 | [21 empty] | 0 | 0 | 0 | 0 | 0 | 0 | 0 |  |  | 0 |  |  | 0 |  |  |  |  | 0
| 0 | 0 | 0 | 0 | 0 | 0 | 0 |  |  | 0 |  |  | 0 |  |  |  |  | 0 | [21 empty] | 0 | 0 | 0 | 0 | 0 | 0 | 0 |  |  | 0 |  |  | 0 |  |  |  |  | 0
| 0 | 0 | 0 | 0 | 0 | 0 | 0 |  |  | 0 |  |  | 0 |  |  |  |  | 0 | [21 empty] | 0 | 0 | 0 | 0 | 0 | 0 | 0 |  |  | 0 |  |  | 0 |  |  |  |  | 0
| 0 | 0 | 0 | 0 | 0 | 0 | 0 |  |  | 0 |  |  | 0 |  |  |  |  | 0 | [21 empty] | 0 | 0 | 0 | 0 | 0 | 0 | 0 |  |  | 0 |  |  | 0 |  |  |  |  | 0
| 0 | 0 | 0 | 0 | 0 | 0 | 0 |  |  | 0 |  |  | 0 |  |  |  |  | 0 | [21 empty] | 0 | 0 | 0 | 0 | 0 | 0 | 0 |  |  | 0 |  |  | 0 |  |  |  |  | 0
| 0 | 0 | 0 | 0 | 0 | 0 | 0 |  |  | 0 |  |  | 0 |  |  |  |  | 0 | [21 empty] | 0 | 0 | 0 | 0 | 0 | 0 | 0 |  |  | 0 |  |  | 0 |  |  |  |  | 0
| 0 | 0 | 0 | 0 | 0 | 0 | 0 |  |  | 0 |  |  | 0 |  |  |  |  | 0 | [21 empty] | 0 | 0 | 0 | 0 | 0 | 0 | 0 |  |  | 0 |  |  | 0 |  |  |  |  | 0
| 0 | 0 | 0 | 0 | 0 | 0 | 0 |  |  | 0 |  |  | 0 |  |  |  |  | 0 | [21 empty] | 0 | 0 | 0 | 0 | 0 | 0 | 0 |  |  | 0 |  |  | 0 |  |  |  |  | 0
| 0 | 0 | 0 | 0 | 0 | 0 | 0 |  |  | 0 |  |  | 0 |  |  |  |  | 0 | [21 empty] | 0 | 0 | 0 | 0 | 0 | 0 | 0 |  |  | 0 |  |  | 0 |  |  |  |  | 0
| 0 | 0 | 0 | 0 | 0 | 0 | 0 |  |  | 0 |  |  | 0 |  |  |  |  | 0 | [21 empty] | 0 | 0 | 0 | 0 | 0 | 0 | 0 |  |  | 0 |  |  | 0 |  |  |  |  | 0
| 0 | 0 | 0 | 0 | 0 | 0 | 0 |  |  | 0 |  |  | 0 |  |  |  |  | 0 | [21 empty] | 0 | 0 | 0 | 0 | 0 | 0 | 0 |  |  | 0 |  |  | 0 |  |  |  |  | 0
| 0 | 0 | 0 | 0 | 0 | 0 | 0 |  |  | 0 |  |  | 0 |  |  |  |  | 0 | [21 empty] | 0 | 0 | 0 | 0 | 0 | 0 | 0 |  |  | 0 |  |  | 0 |  |  |  |  | 0
| 0 | 0 | 0 | 0 | 0 | 0 | 0 |  |  | 0 |  |  | 0 |  |  |  |  | 0 | [21 empty] | 0 | 0 | 0 | 0 | 0 | 0 | 0 |  |  | 0 |  |  | 0 |  |  |  |  | 0
| 0 | 0 | 0 | 0 | 0 | 0 | 0 |  |  | 0 |  |  | 0 |  |  |  |  | 0 | [21 empty] | 0 | 0 | 0 | 0 | 0 | 0 | 0 |  |  | 0 |  |  | 0 |  |  |  |  | 0
| 0 | 0 | 0 | 0 | 0 | 0 | 0 |  |  | 0 |  |  | 0 |  |  |  |  | 0 | [21 empty] | 0 | 0 | 0 | 0 | 0 | 0 | 0 |  |  | 0 |  |  | 0 |  |  |  |  | 0
| 0 | 0 | 0 | 0 | 0 | 0 | 0 |  |  | 0 |  |  | 0 |  |  |  |  | 0 | [21 empty] | 0 | 0 | 0 | 0 | 0 | 0 | 0 |  |  | 0 |  |  | 0 |  |  |  |  | 0
| 0 | 0 | 0 | 0 | 0 | 0 | 0 |  |  | 0 |  |  | 0 |  |  |  |  | 0 | [21 empty] | 0 | 0 | 0 | 0 | 0 | 0 | 0 |  |  | 0 |  |  | 0 |  |  |  |  | 0
| 0 | 0 | 0 | 0 | 0 | 0 | 0 |  |  | 0 |  |  | 0 |  |  |  |  | 0 | [21 empty] | 0 | 0 | 0 | 0 | 0 | 0 | 0 |  |  | 0 |  |  | 0 |  |  |  |  | 0
| 0 | 0 | 0 | 0 | 0 | 0 | 0 |  |  | 0 |  |  | 0 |  |  |  |  | 0 | [21 empty] | 0 | 0 | 0 | 0 | 0 | 0 | 0 |  |  | 0 |  |  | 0 |  |  |  |  | 0
| 0 | 0 | 0 | 0 | 0 | 0 | 0 |  |  | 0 |  |  | 0 |  |  |  |  | 0 | [21 empty] | 0 | 0 | 0 | 0 | 0 | 0 | 0 |  |  | 0 |  |  | 0 |  |  |  |  | 0
| 0 | 0 | 0 | 0 | 0 | 0 | 0 |  |  | 0 |  |  | 0 |  |  |  |  | 0 | [21 empty] | 0 | 0 | 0 | 0 | 0 | 0 | 0 |  |  | 0 |  |  | 0 |  |  |  |  | 0
| 0 | 0 | 0 | 0 | 0 | 0 | 0 |  |  | 0 |  |  | 0 |  |  |  |  | 0 | [21 empty] | 0 | 0 | 0 | 0 | 0 | 0 | 0 |  |  | 0 |  |  | 0 |  |  |  |  | 0
| 0 | 0 | 0 | 0 | 0 | 0 | 0 |  |  | 0 |  |  | 0 |  |  |  |  | 0 | [21 empty] | 0 | 0 | 0 | 0 | 0 | 0 | 0 |  |  | 0 |  |  | 0 |  |  |  |  | 0
| 0 | 0 | 0 | 0 | 0 | 0 | 0 |  |  | 0 |  |  | 0 |  |  |  |  | 0 | [21 empty] | 0 | 0 | 0 | 0 | 0 | 0 | 0 |  |  | 0 |  |  | 0 |  |  |  |  | 0
| 0 | 0 | 0 | 0 | 0 | 0 | 0 |  |  | 0 |  |  | 0 |  |  |  |  | 0 | [21 empty] | 0 | 0 | 0 | 0 | 0 | 0 | 0 |  |  | 0 |  |  | 0 |  |  |  |  | 0
| 0 | 0 | 0 | 0 | 0 | 0 | 0 |  |  | 0 |  |  | 0 |  |  |  |  | 0 | [21 empty] | 0 | 0 | 0 | 0 | 0 | 0 | 0 |  |  | 0 |  |  | 0 |  |  |  |  | 0
| 0 | 0 | 0 | 0 | 0 | 0 | 0 |  |  | 0 |  |  | 0 |  |  |  |  | 0 | [21 empty] | 0 | 0 | 0 | 0 | 0 | 0 | 0 |  |  | 0 |  |  | 0 |  |  |  |  | 0
| 0 | 0 | 0 | 0 | 0 | 0 | 0 |  |  | 0 |  |  | 0 |  |  |  |  | 0 | [21 empty] | 0 | 0 | 0 | 0 | 0 | 0 | 0 |  |  | 0 |  |  | 0 |  |  |  |  | 0
| 0 | 0 | 0 | 0 | 0 | 0 | 0 |  |  | 0 |  |  | 0 |  |  |  |  | 0 | [21 empty] | 0 | 0 | 0 | 0 | 0 | 0 | 0 |  |  | 0 |  |  | 0 |  |  |  |  | 0
| 0 | 0 | 0 | 0 | 0 | 0 | 0 |  |  | 0 |  |  | 0 |  |  |  |  | 0 | [21 empty] | 0 | 0 | 0 | 0 | 0 | 0 | 0 |  |  | 0 |  |  | 0 |  |  |  |  | 0
| 0 | 0 | 0 | 0 | 0 | 0 | 0 |  |  | 0 |  |  | 0 |  |  |  |  | 0 | [21 empty] | 0 | 0 | 0 | 0 | 0 | 0 | 0 |  |  | 0 |  |  | 0 |  |  |  |  | 0
| 0 | 0 | 0 | 0 | 0 | 0 | 0 |  |  | 0 |  |  | 0 |  |  |  |  | 0 | [21 empty] | 0 | 0 | 0 | 0 | 0 | 0 | 0 |  |  | 0 |  |  | 0 |  |  |  |  | 0
| 0 | 0 | 0 | 0 | 0 | 0 | 0 |  |  | 0 |  |  | 0 |  |  |  |  | 0 | [21 empty] | 0 | 0 | 0 | 0 | 0 | 0 | 0 |  |  | 0 |  |  | 0 |  |  |  |  | 0
| 0 | 0 | 0 | 0 | 0 | 0 | 0 |  |  | 0 |  |  | 0 |  |  |  |  | 0 | [21 empty] | 0 | 0 | 0 | 0 | 0 | 0 | 0 |  |  | 0 |  |  | 0 |  |  |  |  | 0
| 0 | 0 | 0 | 0 | 0 | 0 | 0 |  |  | 0 |  |  | 0 |  |  |  |  | 0 | [21 empty] | 0 | 0 | 0 | 0 | 0 | 0 | 0 |  |  | 0 |  |  | 0 |  |  |  |  | 0
| 0 | 0 | 0 | 0 | 0 | 0 | 0 |  |  | 0 |  |  | 0 |  |  |  |  | 0 | [21 empty] | 0 | 0 | 0 | 0 | 0 | 0 | 0 |  |  | 0 |  |  | 0 |  |  |  |  | 0
| 0 | 0 | 0 | 0 | 0 | 0 | 0 |  |  | 0 |  |  | 0 |  |  |  |  | 0 | [21 empty] | 0 | 0 | 0 | 0 | 0 | 0 | 0 |  |  | 0 |  |  | 0 |  |  |  |  | 0
| 0 | 0 | 0 | 0 | 0 | 0 | 0 |  |  | 0 |  |  | 0 |  |  |  |  | 0 | [21 empty] | 0 | 0 | 0 | 0 | 0 | 0 | 0 |  |  | 0 |  |  | 0 |  |  |  |  | 0
| 0 | 0 | 0 | 0 | 0 | 0 | 0 |  |  | 0 |  |  | 0 |  |  |  |  | 0 | [21 empty] | 0 | 0 | 0 | 0 | 0 | 0 | 0 |  |  | 0 |  |  | 0 |  |  |  |  | 0
| 0 | 0 | 0 | 0 | 0 | 0 | 0 |  |  | 0 |  |  | 0 |  |  |  |  | 0 | [21 empty] | 0 | 0 | 0 | 0 | 0 | 0 | 0 |  |  | 0 |  |  | 0 |  |  |  |  | 0
| 0 | 0 | 0 | 0 | 0 | 0 | 0 |  |  | 0 |  |  | 0 |  |  |  |  | 0 | [21 empty] | 0 | 0 | 0 | 0 | 0 | 0 | 0 |  |  | 0 |  |  | 0 |  |  |  |  | 0
| 0 | 0 | 0 | 0 | 0 | 0 | 0 |  |  | 0 |  |  | 0 |  |  |  |  | 0 | [21 empty] | 0 | 0 | 0 | 0 | 0 | 0 | 0 |  |  | 0 |  |  | 0 |  |  |  |  | 0
| 0 | 0 | 0 | 0 | 0 | 0 | 0 |  |  | 0 |  |  | 0 |  |  |  |  | 0 | [21 empty] | 0 | 0 | 0 | 0 | 0 | 0 | 0 |  |  | 0 |  |  | 0 |  |  |  |  | 0
| 0 | 0 | 0 | 0 | 0 | 0 | 0 |  |  | 0 |  |  | 0 |  |  |  |  | 0 | [21 empty] | 0 | 0 | 0 | 0 | 0 | 0 | 0 |  |  | 0 |  |  | 0 |  |  |  |  | 0
| 0 | 0 | 0 | 0 | 0 | 0 | 0 |  |  | 0 |  |  | 0 |  |  |  |  | 0 | [21 empty] | 0 | 0 | 0 | 0 | 0 | 0 | 0 |  |  | 0 |  |  | 0 |  |  |  |  | 0
| 0 | 0 | 0 | 0 | 0 | 0 | 0 |  |  | 0 |  |  | 0 |  |  |  |  | 0 | [21 empty] | 0 | 0 | 0 | 0 | 0 | 0 | 0 |  |  | 0 |  |  | 0 |  |  |  |  | 0
| 0 | 0 | 0 | 0 | 0 | 0 | 0 |  |  | 0 |  |  | 0 |  |  |  |  | 0 | [21 empty] | 0 | 0 | 0 | 0 | 0 | 0 | 0 |  |  | 0 |  |  | 0 |  |  |  |  | 0
| 0 | 0 | 0 | 0 | 0 | 0 | 0 |  |  | 0 |  |  | 0 |  |  |  |  | 0 | [21 empty] | 0 | 0 | 0 | 0 | 0 | 0 | 0 |  |  | 0 |  |  | 0 |  |  |  |  | 0
| 0 | 0 | 0 | 0 | 0 | 0 | 0 |  |  | 0 |  |  | 0 |  |  |  |  | 0 | [21 empty] | 0 | 0 | 0 | 0 | 0 | 0 | 0 |  |  | 0 |  |  | 0 |  |  |  |  | 0
| 0 | 0 | 0 | 0 | 0 | 0 | 0 |  |  | 0 |  |  | 0 |  |  |  |  | 0 | [21 empty] | 0 | 0 | 0 | 0 | 0 | 0 | 0 |  |  | 0 |  |  | 0 |  |  |  |  | 0
| 0 | 0 | 0 | 0 | 0 | 0 | 0 |  |  | 0 |  |  | 0 |  |  |  |  | 0 | [21 empty] | 0 | 0 | 0 | 0 | 0 | 0 | 0 |  |  | 0 |  |  | 0 |  |  |  |  | 0
| 0 | 0 | 0 | 0 | 0 | 0 | 0 |  |  | 0 |  |  | 0 |  |  |  |  | 0 | [21 empty] | 0 | 0 | 0 | 0 | 0 | 0 | 0 |  |  | 0 |  |  | 0 |  |  |  |  | 0
| 0 | 0 | 0 | 0 | 0 | 0 | 0 |  |  | 0 |  |  | 0 |  |  |  |  | 0 | [21 empty] | 0 | 0 | 0 | 0 | 0 | 0 | 0 |  |  | 0 |  |  | 0 |  |  |  |  | 0
| 0 | 0 | 0 | 0 | 0 | 0 | 0 |  |  | 0 |  |  | 0 |  |  |  |  | 0 | [21 empty] | 0 | 0 | 0 | 0 | 0 | 0 | 0 |  |  | 0 |  |  | 0 |  |  |  |  | 0
| 0 | 0 | 0 | 0 | 0 | 0 | 0 |  |  | 0 |  |  | 0 |  |  |  |  | 0 | [21 empty] | 0 | 0 | 0 | 0 | 0 | 0 | 0 |  |  | 0 |  |  | 0 |  |  |  |  | 0
| 0 | 0 | 0 | 0 | 0 | 0 | 0 |  |  | 0 |  |  | 0 |  |  |  |  | 0 | [21 empty] | 0 | 0 | 0 | 0 | 0 | 0 | 0 |  |  | 0 |  |  | 0 |  |  |  |  | 0
| 0 | 0 | 0 | 0 | 0 | 0 | 0 |  |  | 0 |  |  | 0 |  |  |  |  | 0 | [21 empty] | 0 | 0 | 0 | 0 | 0 | 0 | 0 |  |  | 0 |  |  | 0 |  |  |  |  | 0
| 0 | 0 | 0 | 0 | 0 | 0 | 0 |  |  | 0 |  |  | 0 |  |  |  |  | 0 | [21 empty] | 0 | 0 | 0 | 0 | 0 | 0 | 0 |  |  | 0 |  |  | 0 |  |  |  |  | 0
| 0 | 0 | 0 | 0 | 0 | 0 | 0 |  |  | 0 |  |  | 0 |  |  |  |  | 0 | [21 empty] | 0 | 0 | 0 | 0 | 0 | 0 | 0 |  |  | 0 |  |  | 0 |  |  |  |  | 0
| 0 | 0 | 0 | 0 | 0 | 0 | 0 |  |  | 0 |  |  | 0 |  |  |  |  | 0 | [21 empty] | 0 | 0 | 0 | 0 | 0 | 0 | 0 |  |  | 0 |  |  | 0 |  |  |  |  | 0
| 0 | 0 | 0 | 0 | 0 | 0 | 0 |  |  | 0 |  |  | 0 |  |  |  |  | 0 | [21 empty] | 0 | 0 | 0 | 0 | 0 | 0 | 0 |  |  | 0 |  |  | 0 |  |  |  |  | 0
| 0 | 0 | 0 | 0 | 0 | 0 | 0 |  |  | 0 |  |  | 0 |  |  |  |  | 0 | [21 empty] | 0 | 0 | 0 | 0 | 0 | 0 | 0 |  |  | 0 |  |  | 0 |  |  |  |  | 0
| 0 | 0 | 0 | 0 | 0 | 0 | 0 |  |  | 0 |  |  | 0 |  |  |  |  | 0 | [21 empty] | 0 | 0 | 0 | 0 | 0 | 0 | 0 |  |  | 0 |  |  | 0 |  |  |  |  | 0
| 0 | 0 | 0 | 0 | 0 | 0 | 0 |  |  | 0 |  |  | 0 |  |  |  |  | 0 | [21 empty] | 0 | 0 | 0 | 0 | 0 | 0 | 0 |  |  | 0 |  |  | 0 |  |  |  |  | 0
| 0 | 0 | 0 | 0 | 0 | 0 | 0 |  |  | 0 |  |  | 0 |  |  |  |  | 0 | [21 empty] | 0 | 0 | 0 | 0 | 0 | 0 | 0 |  |  | 0 |  |  | 0 |  |  |  |  | 0
| 0 | 0 | 0 | 0 | 0 | 0 | 0 |  |  | 0 |  |  | 0 |  |  |  |  | 0 | [21 empty] | 0 | 0 | 0 | 0 | 0 | 0 | 0 |  |  | 0 |  |  | 0 |  |  |  |  | 0
| 0 | 0 | 0 | 0 | 0 | 0 | 0 |  |  | 0 |  |  | 0 |  |  |  |  | 0 | [21 empty] | 0 | 0 | 0 | 0 | 0 | 0 | 0 |  |  | 0 |  |  | 0 |  |  |  |  | 0
| 0 | 0 | 0 | 0 | 0 | 0 | 0 |  |  | 0 |  |  | 0 |  |  |  |  | 0 | [21 empty] | 0 | 0 | 0 | 0 | 0 | 0 | 0 |  |  | 0 |  |  | 0 |  |  |  |  | 0
| 0 | 0 | 0 | 0 | 0 | 0 | 0 |  |  | 0 |  |  | 0 |  |  |  |  | 0 | [21 empty] | 0 | 0 | 0 | 0 | 0 | 0 | 0 |  |  | 0 |  |  | 0 |  |  |  |  | 0
| 0 | 0 | 0 | 0 | 0 | 0 | 0 |  |  | 0 |  |  | 0 |  |  |  |  | 0 | [21 empty] | 0 | 0 | 0 | 0 | 0 | 0 | 0 |  |  | 0 |  |  | 0 |  |  |  |  | 0
| 0 | 0 | 0 | 0 | 0 | 0 | 0 |  |  | 0 |  |  | 0 |  |  |  |  | 0 | [21 empty] | 0 | 0 | 0 | 0 | 0 | 0 | 0 |  |  | 0 |  |  | 0 |  |  |  |  | 0
| 0 | 0 | 0 | 0 | 0 | 0 | 0 |  |  | 0 |  |  | 0 |  |  |  |  | 0 | [21 empty] | 0 | 0 | 0 | 0 | 0 | 0 | 0 |  |  | 0 |  |  | 0 |  |  |  |  | 0
| 0 | 0 | 0 | 0 | 0 | 0 | 0 |  |  | 0 |  |  | 0 |  |  |  |  | 0 | [21 empty] | 0 | 0 | 0 | 0 | 0 | 0 | 0 |  |  | 0 |  |  | 0 |  |  |  |  | 0
| 0 | 0 | 0 | 0 | 0 | 0 | 0 |  |  | 0 |  |  | 0 |  |  |  |  | 0 | [21 empty] | 0 | 0 | 0 | 0 | 0 | 0 | 0 |  |  | 0 |  |  | 0 |  |  |  |  | 0
| 0 | 0 | 0 | 0 | 0 | 0 | 0 |  |  | 0 |  |  | 0 |  |  |  |  | 0 | [21 empty] | 0 | 0 | 0 | 0 | 0 | 0 | 0 |  |  | 0 |  |  | 0 |  |  |  |  | 0
| 0 | 0 | 0 | 0 | 0 | 0 | 0 |  |  | 0 |  |  | 0 |  |  |  |  | 0 | [21 empty] | 0 | 0 | 0 | 0 | 0 | 0 | 0 |  |  | 0 |  |  | 0 |  |  |  |  | 0
| 0 | 0 | 0 | 0 | 0 | 0 | 0 |  |  | 0 |  |  | 0 |  |  |  |  | 0 | [21 empty] | 0 | 0 | 0 | 0 | 0 | 0 | 0 |  |  | 0 |  |  | 0 |  |  |  |  | 0
| 0 | 0 | 0 | 0 | 0 | 0 | 0 |  |  | 0 |  |  | 0 |  |  |  |  | 0 | [21 empty] | 0 | 0 | 0 | 0 | 0 | 0 | 0 |  |  | 0 |  |  | 0 |  |  |  |  | 0
| 0 | 0 | 0 | 0 | 0 | 0 | 0 |  |  | 0 |  |  | 0 |  |  |  |  | 0 | [21 empty] | 0 | 0 | 0 | 0 | 0 | 0 | 0 |  |  | 0 |  |  | 0 |  |  |  |  | 0
| 0 | 0 | 0 | 0 | 0 | 0 | 0 |  |  | 0 |  |  | 0 |  |  |  |  | 0 | [21 empty] | 0 | 0 | 0 | 0 | 0 | 0 | 0 |  |  | 0 |  |  | 0 |  |  |  |  | 0
| 0 | 0 | 0 | 0 | 0 | 0 | 0 |  |  | 0 |  |  | 0 |  |  |  |  | 0 | [21 empty] | 0 | 0 | 0 | 0 | 0 | 0 | 0 |  |  | 0 |  |  | 0 |  |  |  |  | 0
| 0 | 0 | 0 | 0 | 0 | 0 | 0 |  |  | 0 |  |  | 0 |  |  |  |  | 0 | [21 empty] | 0 | 0 | 0 | 0 | 0 | 0 | 0 |  |  | 0 |  |  | 0 |  |  |  |  | 0
| 0 | 0 | 0 | 0 | 0 | 0 | 0 |  |  | 0 |  |  | 0 |  |  |  |  | 0 | [21 empty] | 0 | 0 | 0 | 0 | 0 | 0 | 0 |  |  | 0 |  |  | 0 |  |  |  |  | 0
| 0 | 0 | 0 | 0 | 0 | 0 | 0 |  |  | 0 |  |  | 0 |  |  |  |  | 0 | [21 empty] | 0 | 0 | 0 | 0 | 0 | 0 | 0 |  |  | 0 |  |  | 0 |  |  |  |  | 0
| 0 | 0 | 0 | 0 | 0 | 0 | 0 |  |  | 0 |  |  | 0 |  |  |  |  | 0 | [21 empty] | 0 | 0 | 0 | 0 | 0 | 0 | 0 |  |  | 0 |  |  | 0 |  |  |  |  | 0
| 0 | 0 | 0 | 0 | 0 | 0 | 0 |  |  | 0 |  |  | 0 |  |  |  |  | 0 | [21 empty] | 0 | 0 | 0 | 0 | 0 | 0 | 0 |  |  | 0 |  |  | 0 |  |  |  |  | 0
| 0 | 0 | 0 | 0 | 0 | 0 | 0 |  |  | 0 |  |  | 0 |  |  |  |  | 0 | [21 empty] | 0 | 0 | 0 | 0 | 0 | 0 | 0 |  |  | 0 |  |  | 0 |  |  |  |  | 0
| 0 | 0 | 0 | 0 | 0 | 0 | 0 |  |  | 0 |  |  | 0 |  |  |  |  | 0 | [21 empty] | 0 | 0 | 0 | 0 | 0 | 0 | 0 |  |  | 0 |  |  | 0 |  |  |  |  | 0
| 0 | 0 | 0 | 0 | 0 | 0 | 0 |  |  | 0 |  |  | 0 |  |  |  |  | 0 | [21 empty] | 0 | 0 | 0 | 0 | 0 | 0 | 0 |  |  | 0 |  |  | 0 |  |  |  |  | 0
| 0 | 0 | 0 | 0 | 0 | 0 | 0 |  |  | 0 |  |  | 0 |  |  |  |  | 0 | [21 empty] | 0 | 0 | 0 | 0 | 0 | 0 | 0 |  |  | 0 |  |  | 0 |  |  |  |  | 0
| 0 | 0 | 0 | 0 | 0 | 0 | 0 |  |  | 0 |  |  | 0 |  |  |  |  | 0 | [21 empty] | 0 | 0 | 0 | 0 | 0 | 0 | 0 |  |  | 0 |  |  | 0 |  |  |  |  | 0
| 0 | 0 | 0 | 0 | 0 | 0 | 0 |  |  | 0 |  |  | 0 |  |  |  |  | 0 | [21 empty] | 0 | 0 | 0 | 0 | 0 | 0 | 0 |  |  | 0 |  |  | 0 |  |  |  |  | 0
| 0 | 0 | 0 | 0 | 0 | 0 | 0 |  |  | 0 |  |  | 0 |  |  |  |  | 0 | [21 empty] | 0 | 0 | 0 | 0 | 0 | 0 | 0 |  |  | 0 |  |  | 0 |  |  |  |  | 0
| 0 | 0 | 0 | 0 | 0 | 0 | 0 |  |  | 0 |  |  | 0 |  |  |  |  | 0 | [21 empty] | 0 | 0 | 0 | 0 | 0 | 0 | 0 |  |  | 0 |  |  | 0 |  |  |  |  | 0
| 0 | 0 | 0 | 0 | 0 | 0 | 0 |  |  | 0 |  |  | 0 |  |  |  |  | 0 | [21 empty] | 0 | 0 | 0 | 0 | 0 | 0 | 0 |  |  | 0 |  |  | 0 |  |  |  |  | 0
| 0 | 0 | 0 | 0 | 0 | 0 | 0 |  |  | 0 |  |  | 0 |  |  |  |  | 0 | [21 empty] | 0 | 0 | 0 | 0 | 0 | 0 | 0 |  |  | 0 |  |  | 0 |  |  |  |  | 0
| 0 | 0 | 0 | 0 | 0 | 0 | 0 |  |  | 0 |  |  | 0 |  |  |  |  | 0 | [21 empty] | 0 | 0 | 0 | 0 | 0 | 0 | 0 |  |  | 0 |  |  | 0 |  |  |  |  | 0
| 0 | 0 | 0 | 0 | 0 | 0 | 0 |  |  | 0 |  |  | 0 |  |  |  |  | 0 | [21 empty] | 0 | 0 | 0 | 0 | 0 | 0 | 0 |  |  | 0 |  |  | 0 |  |  |  |  | 0
| 0 | 0 | 0 | 0 | 0 | 0 | 0 |  |  | 0 |  |  | 0 |  |  |  |  | 0 | [21 empty] | 0 | 0 | 0 | 0 | 0 | 0 | 0 |  |  | 0 |  |  | 0 |  |  |  |  | 0
| 0 | 0 | 0 | 0 | 0 | 0 | 0 |  |  | 0 |  |  | 0 |  |  |  |  | 0 | [21 empty] | 0 | 0 | 0 | 0 | 0 | 0 | 0 |  |  | 0 |  |  | 0 |  |  |  |  | 0
| 0 | 0 | 0 | 0 | 0 | 0 | 0 |  |  | 0 |  |  | 0 |  |  |  |  | 0 | [21 empty] | 0 | 0 | 0 | 0 | 0 | 0 | 0 |  |  | 0 |  |  | 0 |  |  |  |  | 0
| 0 | 0 | 0 | 0 | 0 | 0 | 0 |  |  | 0 |  |  | 0 |  |  |  |  | 0 | [21 empty] | 0 | 0 | 0 | 0 | 0 | 0 | 0 |  |  | 0 |  |  | 0 |  |  |  |  | 0
| 0 | 0 | 0 | 0 | 0 | 0 | 0 |  |  | 0 |  |  | 0 |  |  |  |  | 0 | [21 empty] | 0 | 0 | 0 | 0 | 0 | 0 | 0 |  |  | 0 |  |  | 0 |  |  |  |  | 0
| 0 | 0 | 0 | 0 | 0 | 0 | 0 |  |  | 0 |  |  | 0 |  |  |  |  | 0 | [21 empty] | 0 | 0 | 0 | 0 | 0 | 0 | 0 |  |  | 0 |  |  | 0 |  |  |  |  | 0
| 0 | 0 | 0 | 0 | 0 | 0 | 0 |  |  | 0 |  |  | 0 |  |  |  |  | 0 | [21 empty] | 0 | 0 | 0 | 0 | 0 | 0 | 0 |  |  | 0 |  |  | 0 |  |  |  |  | 0
| 0 | 0 | 0 | 0 | 0 | 0 | 0 |  |  | 0 |  |  | 0 |  |  |  |  | 0 | [21 empty] | 0 | 0 | 0 | 0 | 0 | 0 | 0 |  |  | 0 |  |  | 0 |  |  |  |  | 0
| 0 | 0 | 0 | 0 | 0 | 0 | 0 |  |  | 0 |  |  | 0 |  |  |  |  | 0 | [21 empty] | 0 | 0 | 0 | 0 | 0 | 0 | 0 |  |  | 0 |  |  | 0 |  |  |  |  | 0
| 0 | 0 | 0 | 0 | 0 | 0 | 0 |  |  | 0 |  |  | 0 |  |  |  |  | 0 | [21 empty] | 0 | 0 | 0 | 0 | 0 | 0 | 0 |  |  | 0 |  |  | 0 |  |  |  |  | 0
| 0 | 0 | 0 | 0 | 0 | 0 | 0 |  |  | 0 |  |  | 0 |  |  |  |  | 0 | [21 empty] | 0 | 0 | 0 | 0 | 0 | 0 | 0 |  |  | 0 |  |  | 0 |  |  |  |  | 0
| 0 | 0 | 0 | 0 | 0 | 0 | 0 |  |  | 0 |  |  | 0 |  |  |  |  | 0 | [21 empty] | 0 | 0 | 0 | 0 | 0 | 0 | 0 |  |  | 0 |  |  | 0 |  |  |  |  | 0
| 0 | 0 | 0 | 0 | 0 | 0 | 0 |  |  | 0 |  |  | 0 |  |  |  |  | 0 | [21 empty] | 0 | 0 | 0 | 0 | 0 | 0 | 0 |  |  | 0 |  |  | 0 |  |  |  |  | 0
| 0 | 0 | 0 | 0 | 0 | 0 | 0 |  |  | 0 |  |  | 0 |  |  |  |  | 0 | [21 empty] | 0 | 0 | 0 | 0 | 0 | 0 | 0 |  |  | 0 |  |  | 0 |  |  |  |  | 0
| 0 | 0 | 0 | 0 | 0 | 0 | 0 |  |  | 0 |  |  | 0 |  |  |  |  | 0 | [21 empty] | 0 | 0 | 0 | 0 | 0 | 0 | 0 |  |  | 0 |  |  | 0 |  |  |  |  | 0
| 0 | 0 | 0 | 0 | 0 | 0 | 0 |  |  | 0 |  |  | 0 |  |  |  |  | 0 | [21 empty] | 0 | 0 | 0 | 0 | 0 | 0 | 0 |  |  | 0 |  |  | 0 |  |  |  |  | 0
| 0 | 0 | 0 | 0 | 0 | 0 | 0 |  |  | 0 |  |  | 0 |  |  |  |  | 0 | [21 empty] | 0 | 0 | 0 | 0 | 0 | 0 | 0 |  |  | 0 |  |  | 0 |  |  |  |  | 0
| 0 | 0 | 0 | 0 | 0 | 0 | 0 |  |  | 0 |  |  | 0 |  |  |  |  | 0 | [21 empty] | 0 | 0 | 0 | 0 | 0 | 0 | 0 |  |  | 0 |  |  | 0 |  |  |  |  | 0
| 0 | 0 | 0 | 0 | 0 | 0 | 0 |  |  | 0 |  |  | 0 |  |  |  |  | 0 | [21 empty] | 0 | 0 | 0 | 0 | 0 | 0 | 0 |  |  | 0 |  |  | 0 |  |  |  |  | 0
| 0 | 0 | 0 | 0 | 0 | 0 | 0 |  |  | 0 |  |  | 0 |  |  |  |  | 0 | [21 empty] | 0 | 0 | 0 | 0 | 0 | 0 | 0 |  |  | 0 |  |  | 0 |  |  |  |  | 0
| 0 | 0 | 0 | 0 | 0 | 0 | 0 |  |  | 0 |  |  | 0 |  |  |  |  | 0 | [21 empty] | 0 | 0 | 0 | 0 | 0 | 0 | 0 |  |  | 0 |  |  | 0 |  |  |  |  | 0
| 0 | 0 | 0 | 0 | 0 | 0 | 0 |  |  | 0 |  |  | 0 |  |  |  |  | 0 | [21 empty] | 0 | 0 | 0 | 0 | 0 | 0 | 0 |  |  | 0 |  |  | 0 |  |  |  |  | 0
| 0 | 0 | 0 | 0 | 0 | 0 | 0 |  |  | 0 |  |  | 0 |  |  |  |  | 0 | [21 empty] | 0 | 0 | 0 | 0 | 0 | 0 | 0 |  |  | 0 |  |  | 0 |  |  |  |  | 0
| 0 | 0 | 0 | 0 | 0 | 0 | 0 |  |  | 0 |  |  | 0 |  |  |  |  | 0 | [21 empty] | 0 | 0 | 0 | 0 | 0 | 0 | 0 |  |  | 0 |  |  | 0 |  |  |  |  | 0
| 0 | 0 | 0 | 0 | 0 | 0 | 0 |  |  | 0 |  |  | 0 |  |  |  |  | 0 | [21 empty] | 0 | 0 | 0 | 0 | 0 | 0 | 0 |  |  | 0 |  |  | 0 |  |  |  |  | 0
| 0 | 0 | 0 | 0 | 0 | 0 | 0 |  |  | 0 |  |  | 0 |  |  |  |  | 0 | [21 empty] | 0 | 0 | 0 | 0 | 0 | 0 | 0 |  |  | 0 |  |  | 0 |  |  |  |  | 0
| 0 | 0 | 0 | 0 | 0 | 0 | 0 |  |  | 0 |  |  | 0 |  |  |  |  | 0 | [21 empty] | 0 | 0 | 0 | 0 | 0 | 0 | 0 |  |  | 0 |  |  | 0 |  |  |  |  | 0
| 0 | 0 | 0 | 0 | 0 | 0 | 0 |  |  | 0 |  |  | 0 |  |  |  |  | 0 | [21 empty] | 0 | 0 | 0 | 0 | 0 | 0 | 0 |  |  | 0 |  |  | 0 |  |  |  |  | 0
| 0 | 0 | 0 | 0 | 0 | 0 | 0 |  |  | 0 |  |  | 0 |  |  |  |  | 0 | [21 empty] | 0 | 0 | 0 | 0 | 0 | 0 | 0 |  |  | 0 |  |  | 0 |  |  |  |  | 0
| 0 | 0 | 0 | 0 | 0 | 0 | 0 |  |  | 0 |  |  | 0 |  |  |  |  | 0 | [21 empty] | 0 | 0 | 0 | 0 | 0 | 0 | 0 |  |  | 0 |  |  | 0 |  |  |  |  | 0
| 0 | 0 | 0 | 0 | 0 | 0 | 0 |  |  | 0 |  |  | 0 |  |  |  |  | 0 | [21 empty] | 0 | 0 | 0 | 0 | 0 | 0 | 0 |  |  | 0 |  |  | 0 |  |  |  |  | 0
| 0 | 0 | 0 | 0 | 0 | 0 | 0 |  |  | 0 |  |  | 0 |  |  |  |  | 0 | [21 empty] | 0 | 0 | 0 | 0 | 0 | 0 | 0 |  |  | 0 |  |  | 0 |  |  |  |  | 0
| 0 | 0 | 0 | 0 | 0 | 0 | 0 |  |  | 0 |  |  | 0 |  |  |  |  | 0 | [21 empty] | 0 | 0 | 0 | 0 | 0 | 0 | 0 |  |  | 0 |  |  | 0 |  |  |  |  | 0
| 0 | 0 | 0 | 0 | 0 | 0 | 0 |  |  | 0 |  |  | 0 |  |  |  |  | 0 | [21 empty] | 0 | 0 | 0 | 0 | 0 | 0 | 0 |  |  | 0 |  |  | 0 |  |  |  |  | 0
| 0 | 0 | 0 | 0 | 0 | 0 | 0 |  |  | 0 |  |  | 0 |  |  |  |  | 0 | [21 empty] | 0 | 0 | 0 | 0 | 0 | 0 | 0 |  |  | 0 |  |  | 0 |  |  |  |  | 0
| 0 | 0 | 0 | 0 | 0 | 0 | 0 |  |  | 0 |  |  | 0 |  |  |  |  | 0 | [21 empty] | 0 | 0 | 0 | 0 | 0 | 0 | 0 |  |  | 0 |  |  | 0 |  |  |  |  | 0
| 0 | 0 | 0 | 0 | 0 | 0 | 0 |  |  | 0 |  |  | 0 |  |  |  |  | 0 | [21 empty] | 0 | 0 | 0 | 0 | 0 | 0 | 0 |  |  | 0 |  |  | 0 |  |  |  |  | 0
| 0 | 0 | 0 | 0 | 0 | 0 | 0 |  |  | 0 |  |  | 0 |  |  |  |  | 0 | [21 empty] | 0 | 0 | 0 | 0 | 0 | 0 | 0 |  |  | 0 |  |  | 0 |  |  |  |  | 0
| 0 | 0 | 0 | 0 | 0 | 0 | 0 |  |  | 0 |  |  | 0 |  |  |  |  | 0 | [21 empty] | 0 | 0 | 0 | 0 | 0 | 0 | 0 |  |  | 0 |  |  | 0 |  |  |  |  | 0
| 0 | 0 | 0 | 0 | 0 | 0 | 0 |  |  | 0 |  |  | 0 |  |  |  |  | 0 | [21 empty] | 0 | 0 | 0 | 0 | 0 | 0 | 0 |  |  | 0 |  |  | 0 |  |  |  |  | 0
| 0 | 0 | 0 | 0 | 0 | 0 | 0 |  |  | 0 |  |  | 0 |  |  |  |  | 0 | [21 empty] | 0 | 0 | 0 | 0 | 0 | 0 | 0 |  |  | 0 |  |  | 0 |  |  |  |  | 0
| 0 | 0 | 0 | 0 | 0 | 0 | 0 |  |  | 0 |  |  | 0 |  |  |  |  | 0 | [21 empty] | 0 | 0 | 0 | 0 | 0 | 0 | 0 |  |  | 0 |  |  | 0 |  |  |  |  | 0
| 0 | 0 | 0 | 0 | 0 | 0 | 0 |  |  | 0 |  |  | 0 |  |  |  |  | 0 | [21 empty] | 0 | 0 | 0 | 0 | 0 | 0 | 0 |  |  | 0 |  |  | 0 |  |  |  |  | 0
| 0 | 0 | 0 | 0 | 0 | 0 | 0 |  |  | 0 |  |  | 0 |  |  |  |  | 0 | [21 empty] | 0 | 0 | 0 | 0 | 0 | 0 | 0 |  |  | 0 |  |  | 0 |  |  |  |  | 0
| 0 | 0 | 0 | 0 | 0 | 0 | 0 |  |  | 0 |  |  | 0 |  |  |  |  | 0 | [21 empty] | 0 | 0 | 0 | 0 | 0 | 0 | 0 |  |  | 0 |  |  | 0 |  |  |  |  | 0
| 0 | 0 | 0 | 0 | 0 | 0 | 0 |  |  | 0 |  |  | 0 |  |  |  |  | 0 | [21 empty] | 0 | 0 | 0 | 0 | 0 | 0 | 0 |  |  | 0 |  |  | 0 |  |  |  |  | 0
| 0 | 0 | 0 | 0 | 0 | 0 | 0 |  |  | 0 |  |  | 0 |  |  |  |  | 0 | [21 empty] | 0 | 0 | 0 | 0 | 0 | 0 | 0 |  |  | 0 |  |  | 0 |  |  |  |  | 0
| 0 | 0 | 0 | 0 | 0 | 0 | 0 |  |  | 0 |  |  | 0 |  |  |  |  | 0 | [21 empty] | 0 | 0 | 0 | 0 | 0 | 0 | 0 |  |  | 0 |  |  | 0 |  |  |  |  | 0
| 0 | 0 | 0 | 0 | 0 | 0 | 0 |  |  | 0 |  |  | 0 |  |  |  |  | 0 | [21 empty] | 0 | 0 | 0 | 0 | 0 | 0 | 0 |  |  | 0 |  |  | 0 |  |  |  |  | 0
| 0 | 0 | 0 | 0 | 0 | 0 | 0 |  |  | 0 |  |  | 0 |  |  |  |  | 0 | [21 empty] | 0 | 0 | 0 | 0 | 0 | 0 | 0 |  |  | 0 |  |  | 0 |  |  |  |  | 0
| 0 | 0 | 0 | 0 | 0 | 0 | 0 |  |  | 0 |  |  | 0 |  |  |  |  | 0 | [21 empty] | 0 | 0 | 0 | 0 | 0 | 0 | 0 |  |  | 0 |  |  | 0 |  |  |  |  | 0
| 0 | 0 | 0 | 0 | 0 | 0 | 0 |  |  | 0 |  |  | 0 |  |  |  |  | 0 | [21 empty] | 0 | 0 | 0 | 0 | 0 | 0 | 0 |  |  | 0 |  |  | 0 |  |  |  |  | 0
| 0 | 0 | 0 | 0 | 0 | 0 | 0 |  |  | 0 |  |  | 0 |  |  |  |  | 0 | [21 empty] | 0 | 0 | 0 | 0 | 0 | 0 | 0 |  |  | 0 |  |  | 0 |  |  |  |  | 0
| 0 | 0 | 0 | 0 | 0 | 0 | 0 |  |  | 0 |  |  | 0 |  |  |  |  | 0 | [21 empty] | 0 | 0 | 0 | 0 | 0 | 0 | 0 |  |  | 0 |  |  | 0 |  |  |  |  | 0
| 0 | 0 | 0 | 0 | 0 | 0 | 0 |  |  | 0 |  |  | 0 |  |  |  |  | 0 | [21 empty] | 0 | 0 | 0 | 0 | 0 | 0 | 0 |  |  | 0 |  |  | 0 |  |  |  |  | 0
| 0 | 0 | 0 | 0 | 0 | 0 | 0 |  |  | 0 |  |  | 0 |  |  |  |  | 0 | [21 empty] | 0 | 0 | 0 | 0 | 0 | 0 | 0 |  |  | 0 |  |  | 0 |  |  |  |  | 0
| 0 | 0 | 0 | 0 | 0 | 0 | 0 |  |  | 0 |  |  | 0 |  |  |  |  | 0 | [21 empty] | 0 | 0 | 0 | 0 | 0 | 0 | 0 |  |  | 0 |  |  | 0 |  |  |  |  | 0
| 0 | 0 | 0 | 0 | 0 | 0 | 0 |  |  | 0 |  |  | 0 |  |  |  |  | 0 | [21 empty] | 0 | 0 | 0 | 0 | 0 | 0 | 0 |  |  | 0 |  |  | 0 |  |  |  |  | 0
| 0 | 0 | 0 | 0 | 0 | 0 | 0 |  |  | 0 |  |  | 0 |  |  |  |  | 0 | [21 empty] | 0 | 0 | 0 | 0 | 0 | 0 | 0 |  |  | 0 |  |  | 0 |  |  |  |  | 0
| 0 | 0 | 0 | 0 | 0 | 0 | 0 |  |  | 0 |  |  | 0 |  |  |  |  | 0 | [21 empty] | 0 | 0 | 0 | 0 | 0 | 0 | 0 |  |  | 0 |  |  | 0 |  |  |  |  | 0
| 0 | 0 | 0 | 0 | 0 | 0 | 0 |  |  | 0 |  |  | 0 |  |  |  |  | 0 | [21 empty] | 0 | 0 | 0 | 0 | 0 | 0 | 0 |  |  | 0 |  |  | 0 |  |  |  |  | 0
| 0 | 0 | 0 | 0 | 0 | 0 | 0 |  |  | 0 |  |  | 0 |  |  |  |  | 0 | [21 empty] | 0 | 0 | 0 | 0 | 0 | 0 | 0 |  |  | 0 |  |  | 0 |  |  |  |  | 0
| 0 | 0 | 0 | 0 | 0 | 0 | 0 |  |  | 0 |  |  | 0 |  |  |  |  | 0 | [21 empty] | 0 | 0 | 0 | 0 | 0 | 0 | 0 |  |  | 0 |  |  | 0 |  |  |  |  | 0
| 0 | 0 | 0 | 0 | 0 | 0 | 0 |  |  | 0 |  |  | 0 |  |  |  |  | 0 | [21 empty] | 0 | 0 | 0 | 0 | 0 | 0 | 0 |  |  | 0 |  |  | 0 |  |  |  |  | 0
| 0 | 0 | 0 | 0 | 0 | 0 | 0 |  |  | 0 |  |  | 0 |  |  |  |  | 0 | [21 empty] | 0 | 0 | 0 | 0 | 0 | 0 | 0 |  |  | 0 |  |  | 0 |  |  |  |  | 0
| 0 | 0 | 0 | 0 | 0 | 0 | 0 |  |  | 0 |  |  | 0 |  |  |  |  | 0 | [21 empty] | 0 | 0 | 0 | 0 | 0 | 0 | 0 |  |  | 0 |  |  | 0 |  |  |  |  | 0
| 0 | 0 | 0 | 0 | 0 | 0 | 0 |  |  | 0 |  |  | 0 |  |  |  |  | 0 | [21 empty] | 0 | 0 | 0 | 0 | 0 | 0 | 0 |  |  | 0 |  |  | 0 |  |  |  |  | 0
| 0 | 0 | 0 | 0 | 0 | 0 | 0 |  |  | 0 |  |  | 0 |  |  |  |  | 0 | [21 empty] | 0 | 0 | 0 | 0 | 0 | 0 | 0 |  |  | 0 |  |  | 0 |  |  |  |  | 0
| 0 | 0 | 0 | 0 | 0 | 0 | 0 |  |  | 0 |  |  | 0 |  |  |  |  | 0 | [21 empty] | 0 | 0 | 0 | 0 | 0 | 0 | 0 |  |  | 0 |  |  | 0 |  |  |  |  | 0
| 0 | 0 | 0 | 0 | 0 | 0 | 0 |  |  | 0 |  |  | 0 |  |  |  |  | 0 | [21 empty] | 0 | 0 | 0 | 0 | 0 | 0 | 0 |  |  | 0 |  |  | 0 |  |  |  |  | 0
| 0 | 0 | 0 | 0 | 0 | 0 | 0 |  |  | 0 |  |  | 0 |  |  |  |  | 0 | [21 empty] | 0 | 0 | 0 | 0 | 0 | 0 | 0 |  |  | 0 |  |  | 0 |  |  |  |  | 0
| 0 | 0 | 0 | 0 | 0 | 0 | 0 |  |  | 0 |  |  | 0 |  |  |  |  | 0 | [21 empty] | 0 | 0 | 0 | 0 | 0 | 0 | 0 |  |  | 0 |  |  | 0 |  |  |  |  | 0
| 0 | 0 | 0 | 0 | 0 | 0 | 0 |  |  | 0 |  |  | 0 |  |  |  |  | 0 | [21 empty] | 0 | 0 | 0 | 0 | 0 | 0 | 0 |  |  | 0 |  |  | 0 |  |  |  |  | 0
| 0 | 0 | 0 | 0 | 0 | 0 | 0 |  |  | 0 |  |  | 0 |  |  |  |  | 0 | [21 empty] | 0 | 0 | 0 | 0 | 0 | 0 | 0 |  |  | 0 |  |  | 0 |  |  |  |  | 0
| 0 | 0 | 0 | 0 | 0 | 0 | 0 |  |  | 0 |  |  | 0 |  |  |  |  | 0 | [21 empty] | 0 | 0 | 0 | 0 | 0 | 0 | 0 |  |  | 0 |  |  | 0 |  |  |  |  | 0
| 0 | 0 | 0 | 0 | 0 | 0 | 0 |  |  | 0 |  |  | 0 |  |  |  |  | 0 | [21 empty] | 0 | 0 | 0 | 0 | 0 | 0 | 0 |  |  | 0 |  |  | 0 |  |  |  |  | 0
| 0 | 0 | 0 | 0 | 0 | 0 | 0 |  |  | 0 |  |  | 0 |  |  |  |  | 0 | [21 empty] | 0 | 0 | 0 | 0 | 0 | 0 | 0 |  |  | 0 |  |  | 0 |  |  |  |  | 0
| 0 | 0 | 0 | 0 | 0 | 0 | 0 |  |  | 0 |  |  | 0 |  |  |  |  | 0 | [21 empty] | 0 | 0 | 0 | 0 | 0 | 0 | 0 |  |  | 0 |  |  | 0 |  |  |  |  | 0
| 0 | 0 | 0 | 0 | 0 | 0 | 0 |  |  | 0 |  |  | 0 |  |  |  |  | 0 | [21 empty] | 0 | 0 | 0 | 0 | 0 | 0 | 0 |  |  | 0 |  |  | 0 |  |  |  |  | 0
| 0 | 0 | 0 | 0 | 0 | 0 | 0 |  |  | 0 |  |  | 0 |  |  |  |  | 0 | [21 empty] | 0 | 0 | 0 | 0 | 0 | 0 | 0 |  |  | 0 |  |  | 0 |  |  |  |  | 0
| 0 | 0 | 0 | 0 | 0 | 0 | 0 |  |  | 0 |  |  | 0 |  |  |  |  | 0 | [21 empty] | 0 | 0 | 0 | 0 | 0 | 0 | 0 |  |  | 0 |  |  | 0 |  |  |  |  | 0
| 0 | 0 | 0 | 0 | 0 | 0 | 0 |  |  | 0 |  |  | 0 |  |  |  |  | 0 | [21 empty] | 0 | 0 | 0 | 0 | 0 | 0 | 0 |  |  | 0 |  |  | 0 |  |  |  |  | 0
| 0 | 0 | 0 | 0 | 0 | 0 | 0 |  |  | 0 |  |  | 0 |  |  |  |  | 0 | [21 empty] | 0 | 0 | 0 | 0 | 0 | 0 | 0 |  |  | 0 |  |  | 0 |  |  |  |  | 0
| 0 | 0 | 0 | 0 | 0 | 0 | 0 |  |  | 0 |  |  | 0 |  |  |  |  | 0 | [21 empty] | 0 | 0 | 0 | 0 | 0 | 0 | 0 |  |  | 0 |  |  | 0 |  |  |  |  | 0
| 0 | 0 | 0 | 0 | 0 | 0 | 0 |  |  | 0 |  |  | 0 |  |  |  |  | 0 | [21 empty] | 0 | 0 | 0 | 0 | 0 | 0 | 0 |  |  | 0 |  |  | 0 |  |  |  |  | 0
| 0 | 0 | 0 | 0 | 0 | 0 | 0 |  |  | 0 |  |  | 0 |  |  |  |  | 0 | [21 empty] | 0 | 0 | 0 | 0 | 0 | 0 | 0 |  |  | 0 |  |  | 0 |  |  |  |  | 0
| 0 | 0 | 0 | 0 | 0 | 0 | 0 |  |  | 0 |  |  | 0 |  |  |  |  | 0 | [21 empty] | 0 | 0 | 0 | 0 | 0 | 0 | 0 |  |  | 0 |  |  | 0 |  |  |  |  | 0
| 0 | 0 | 0 | 0 | 0 | 0 | 0 |  |  | 0 |  |  | 0 |  |  |  |  | 0 | [21 empty] | 0 | 0 | 0 | 0 | 0 | 0 | 0 |  |  | 0 |  |  | 0 |  |  |  |  | 0
| 0 | 0 | 0 | 0 | 0 | 0 | 0 |  |  | 0 |  |  | 0 |  |  |  |  | 0 | [21 empty] | 0 | 0 | 0 | 0 | 0 | 0 | 0 |  |  | 0 |  |  | 0 |  |  |  |  | 0
| 0 | 0 | 0 | 0 | 0 | 0 | 0 |  |  | 0 |  |  | 0 |  |  |  |  | 0 | [21 empty] | 0 | 0 | 0 | 0 | 0 | 0 | 0 |  |  | 0 |  |  | 0 |  |  |  |  | 0
| 0 | 0 | 0 | 0 | 0 | 0 | 0 |  |  | 0 |  |  | 0 |  |  |  |  | 0 | [21 empty] | 0 | 0 | 0 | 0 | 0 | 0 | 0 |  |  | 0 |  |  | 0 |  |  |  |  | 0
| 0 | 0 | 0 | 0 | 0 | 0 | 0 |  |  | 0 |  |  | 0 |  |  |  |  | 0 | [21 empty] | 0 | 0 | 0 | 0 | 0 | 0 | 0 |  |  | 0 |  |  | 0 |  |  |  |  | 0
| 0 | 0 | 0 | 0 | 0 | 0 | 0 |  |  | 0 |  |  | 0 |  |  |  |  | 0 | [21 empty] | 0 | 0 | 0 | 0 | 0 | 0 | 0 |  |  | 0 |  |  | 0 |  |  |  |  | 0
| 0 | 0 | 0 | 0 | 0 | 0 | 0 |  |  | 0 |  |  | 0 |  |  |  |  | 0 | [21 empty] | 0 | 0 | 0 | 0 | 0 | 0 | 0 |  |  | 0 |  |  | 0 |  |  |  |  | 0
| 0 | 0 | 0 | 0 | 0 | 0 | 0 |  |  | 0 |  |  | 0 |  |  |  |  | 0 | [21 empty] | 0 | 0 | 0 | 0 | 0 | 0 | 0 |  |  | 0 |  |  | 0 |  |  |  |  | 0
| 0 | 0 | 0 | 0 | 0 | 0 | 0 |  |  | 0 |  |  | 0 |  |  |  |  | 0 | [21 empty] | 0 | 0 | 0 | 0 | 0 | 0 | 0 |  |  | 0 |  |  | 0 |  |  |  |  | 0
| 0 | 0 | 0 | 0 | 0 | 0 | 0 |  |  | 0 |  |  | 0 |  |  |  |  | 0 | [21 empty] | 0 | 0 | 0 | 0 | 0 | 0 | 0 |  |  | 0 |  |  | 0 |  |  |  |  | 0
| 0 | 0 | 0 | 0 | 0 | 0 | 0 |  |  | 0 |  |  | 0 |  |  |  |  | 0 | [21 empty] | 0 | 0 | 0 | 0 | 0 | 0 | 0 |  |  | 0 |  |  | 0 |  |  |  |  | 0
| 0 | 0 | 0 | 0 | 0 | 0 | 0 |  |  | 0 |  |  | 0 |  |  |  |  | 0 | [21 empty] | 0 | 0 | 0 | 0 | 0 | 0 | 0 |  |  | 0 |  |  | 0 |  |  |  |  | 0
| 0 | 0 | 0 | 0 | 0 | 0 | 0 |  |  | 0 |  |  | 0 |  |  |  |  | 0 | [21 empty] | 0 | 0 | 0 | 0 | 0 | 0 | 0 |  |  | 0 |  |  | 0 |  |  |  |  | 0
| 0 | 0 | 0 | 0 | 0 | 0 | 0 |  |  | 0 |  |  | 0 |  |  |  |  | 0 | [21 empty] | 0 | 0 | 0 | 0 | 0 | 0 | 0 |  |  | 0 |  |  | 0 |  |  |  |  | 0
| 0 | 0 | 0 | 0 | 0 | 0 | 0 |  |  | 0 |  |  | 0 |  |  |  |  | 0 | [21 empty] | 0 | 0 | 0 | 0 | 0 | 0 | 0 |  |  | 0 |  |  | 0 |  |  |  |  | 0
| 0 | 0 | 0 | 0 | 0 | 0 | 0 |  |  | 0 |  |  | 0 |  |  |  |  | 0 | [21 empty] | 0 | 0 | 0 | 0 | 0 | 0 | 0 |  |  | 0 |  |  | 0 |  |  |  |  | 0
| 0 | 0 | 0 | 0 | 0 | 0 | 0 |  |  | 0 |  |  | 0 |  |  |  |  | 0 | [21 empty] | 0 | 0 | 0 | 0 | 0 | 0 | 0 |  |  | 0 |  |  | 0 |  |  |  |  | 0
| 0 | 0 | 0 | 0 | 0 | 0 | 0 |  |  | 0 |  |  | 0 |  |  |  |  | 0 | [21 empty] | 0 | 0 | 0 | 0 | 0 | 0 | 0 |  |  | 0 |  |  | 0 |  |  |  |  | 0
| 0 | 0 | 0 | 0 | 0 | 0 | 0 |  |  | 0 |  |  | 0 |  |  |  |  | 0 | [21 empty] | 0 | 0 | 0 | 0 | 0 | 0 | 0 |  |  | 0 |  |  | 0 |  |  |  |  | 0
| 0 | 0 | 0 | 0 | 0 | 0 | 0 |  |  | 0 |  |  | 0 |  |  |  |  | 0 | [21 empty] | 0 | 0 | 0 | 0 | 0 | 0 | 0 |  |  | 0 |  |  | 0 |  |  |  |  | 0
| 0 | 0 | 0 | 0 | 0 | 0 | 0 |  |  | 0 |  |  | 0 |  |  |  |  | 0 | [21 empty] | 0 | 0 | 0 | 0 | 0 | 0 | 0 |  |  | 0 |  |  | 0 |  |  |  |  | 0
| 0 | 0 | 0 | 0 | 0 | 0 | 0 |  |  | 0 |  |  | 0 |  |  |  |  | 0 | [21 empty] | 0 | 0 | 0 | 0 | 0 | 0 | 0 |  |  | 0 |  |  | 0 |  |  |  |  | 0
| 0 | 0 | 0 | 0 | 0 | 0 | 0 |  |  | 0 |  |  | 0 |  |  |  |  | 0 | [21 empty] | 0 | 0 | 0 | 0 | 0 | 0 | 0 |  |  | 0 |  |  | 0 |  |  |  |  | 0
| 0 | 0 | 0 | 0 | 0 | 0 | 0 |  |  | 0 |  |  | 0 |  |  |  |  | 0 | [21 empty] | 0 | 0 | 0 | 0 | 0 | 0 | 0 |  |  | 0 |  |  | 0 |  |  |  |  | 0
| 0 | 0 | 0 | 0 | 0 | 0 | 0 |  |  | 0 |  |  | 0 |  |  |  |  | 0 | [21 empty] | 0 | 0 | 0 | 0 | 0 | 0 | 0 |  |  | 0 |  |  | 0 |  |  |  |  | 0
| 0 | 0 | 0 | 0 | 0 | 0 | 0 |  |  | 0 |  |  | 0 |  |  |  |  | 0 | [21 empty] | 0 | 0 | 0 | 0 | 0 | 0 | 0 |  |  | 0 |  |  | 0 |  |  |  |  | 0
| 0 | 0 | 0 | 0 | 0 | 0 | 0 |  |  | 0 |  |  | 0 |  |  |  |  | 0 | [21 empty] | 0 | 0 | 0 | 0 | 0 | 0 | 0 |  |  | 0 |  |  | 0 |  |  |  |  | 0
| 0 | 0 | 0 | 0 | 0 | 0 | 0 |  |  | 0 |  |  | 0 |  |  |  |  | 0 | [21 empty] | 0 | 0 | 0 | 0 | 0 | 0 | 0 |  |  | 0 |  |  | 0 |  |  |  |  | 0
| 0 | 0 | 0 | 0 | 0 | 0 | 0 |  |  | 0 |  |  | 0 |  |  |  |  | 0 | [21 empty] | 0 | 0 | 0 | 0 | 0 | 0 | 0 |  |  | 0 |  |  | 0 |  |  |  |  | 0
| 0 | 0 | 0 | 0 | 0 | 0 | 0 |  |  | 0 |  |  | 0 |  |  |  |  | 0 | [21 empty] | 0 | 0 | 0 | 0 | 0 | 0 | 0 |  |  | 0 |  |  | 0 |  |  |  |  | 0
| 0 | 0 | 0 | 0 | 0 | 0 | 0 |  |  | 0 |  |  | 0 |  |  |  |  | 0 | [21 empty] | 0 | 0 | 0 | 0 | 0 | 0 | 0 |  |  | 0 |  |  | 0 |  |  |  |  | 0
| 0 | 0 | 0 | 0 | 0 | 0 | 0 |  |  | 0 |  |  | 0 |  |  |  |  | 0 | [21 empty] | 0 | 0 | 0 | 0 | 0 | 0 | 0 |  |  | 0 |  |  | 0 |  |  |  |  | 0
| 0 | 0 | 0 | 0 | 0 | 0 | 0 |  |  | 0 |  |  | 0 |  |  |  |  | 0 | [21 empty] | 0 | 0 | 0 | 0 | 0 | 0 | 0 |  |  | 0 |  |  | 0 |  |  |  |  | 0
| 0 | 0 | 0 | 0 | 0 | 0 | 0 |  |  | 0 |  |  | 0 |  |  |  |  | 0 | [21 empty] | 0 | 0 | 0 | 0 | 0 | 0 | 0 |  |  | 0 |  |  | 0 |  |  |  |  | 0
| 0 | 0 | 0 | 0 | 0 | 0 | 0 |  |  | 0 |  |  | 0 |  |  |  |  | 0 | [21 empty] | 0 | 0 | 0 | 0 | 0 | 0 | 0 |  |  | 0 |  |  | 0 |  |  |  |  | 0
| 0 | 0 | 0 | 0 | 0 | 0 | 0 |  |  | 0 |  |  | 0 |  |  |  |  | 0 | [21 empty] | 0 | 0 | 0 | 0 | 0 | 0 | 0 |  |  | 0 |  |  | 0 |  |  |  |  | 0
| 0 | 0 | 0 | 0 | 0 | 0 | 0 |  |  | 0 |  |  | 0 |  |  |  |  | 0 | [21 empty] | 0 | 0 | 0 | 0 | 0 | 0 | 0 |  |  | 0 |  |  | 0 |  |  |  |  | 0
| 0 | 0 | 0 | 0 | 0 | 0 | 0 |  |  | 0 |  |  | 0 |  |  |  |  | 0 | [21 empty] | 0 | 0 | 0 | 0 | 0 | 0 | 0 |  |  | 0 |  |  | 0 |  |  |  |  | 0
| 0 | 0 | 0 | 0 | 0 | 0 | 0 |  |  | 0 |  |  | 0 |  |  |  |  | 0 | [21 empty] | 0 | 0 | 0 | 0 | 0 | 0 | 0 |  |  | 0 |  |  | 0 |  |  |  |  | 0
| 0 | 0 | 0 | 0 | 0 | 0 | 0 |  |  | 0 |  |  | 0 |  |  |  |  | 0 | [21 empty] | 0 | 0 | 0 | 0 | 0 | 0 | 0 |  |  | 0 |  |  | 0 |  |  |  |  | 0
| 0 | 0 | 0 | 0 | 0 | 0 | 0 |  |  | 0 |  |  | 0 |  |  |  |  | 0 | [21 empty] | 0 | 0 | 0 | 0 | 0 | 0 | 0 |  |  | 0 |  |  | 0 |  |  |  |  | 0
| 0 | 0 | 0 | 0 | 0 | 0 | 0 |  |  | 0 |  |  | 0 |  |  |  |  | 0 | [21 empty] | 0 | 0 | 0 | 0 | 0 | 0 | 0 |  |  | 0 |  |  | 0 |  |  |  |  | 0
| 0 | 0 | 0 | 0 | 0 | 0 | 0 |  |  | 0 |  |  | 0 |  |  |  |  | 0 | [21 empty] | 0 | 0 | 0 | 0 | 0 | 0 | 0 |  |  | 0 |  |  | 0 |  |  |  |  | 0
| 0 | 0 | 0 | 0 | 0 | 0 | 0 |  |  | 0 |  |  | 0 |  |  |  |  | 0 | [21 empty] | 0 | 0 | 0 | 0 | 0 | 0 | 0 |  |  | 0 |  |  | 0 |  |  |  |  | 0
| 0 | 0 | 0 | 0 | 0 | 0 | 0 |  |  | 0 |  |  | 0 |  |  |  |  | 0 | [21 empty] | 0 | 0 | 0 | 0 | 0 | 0 | 0 |  |  | 0 |  |  | 0 |  |  |  |  | 0
| 0 | 0 | 0 | 0 | 0 | 0 | 0 |  |  | 0 |  |  | 0 |  |  |  |  | 0 | [21 empty] | 0 | 0 | 0 | 0 | 0 | 0 | 0 |  |  | 0 |  |  | 0 |  |  |  |  | 0
| 0 | 0 | 0 | 0 | 0 | 0 | 0 |  |  | 0 |  |  | 0 |  |  |  |  | 0 | [21 empty] | 0 | 0 | 0 | 0 | 0 | 0 | 0 |  |  | 0 |  |  | 0 |  |  |  |  | 0
| 0 | 0 | 0 | 0 | 0 | 0 | 0 |  |  | 0 |  |  | 0 |  |  |  |  | 0 | [21 empty] | 0 | 0 | 0 | 0 | 0 | 0 | 0 |  |  | 0 |  |  | 0 |  |  |  |  | 0
| 0 | 0 | 0 | 0 | 0 | 0 | 0 |  |  | 0 |  |  | 0 |  |  |  |  | 0 | [21 empty] | 0 | 0 | 0 | 0 | 0 | 0 | 0 |  |  | 0 |  |  | 0 |  |  |  |  | 0
| 0 | 0 | 0 | 0 | 0 | 0 | 0 |  |  | 0 |  |  | 0 |  |  |  |  | 0 | [21 empty] | 0 | 0 | 0 | 0 | 0 | 0 | 0 |  |  | 0 |  |  | 0 |  |  |  |  | 0
| 0 | 0 | 0 | 0 | 0 | 0 | 0 |  |  | 0 |  |  | 0 |  |  |  |  | 0 | [21 empty] | 0 | 0 | 0 | 0 | 0 | 0 | 0 |  |  | 0 |  |  | 0 |  |  |  |  | 0
| 0 | 0 | 0 | 0 | 0 | 0 | 0 |  |  | 0 |  |  | 0 |  |  |  |  | 0 | [21 empty] | 0 | 0 | 0 | 0 | 0 | 0 | 0 |  |  | 0 |  |  | 0 |  |  |  |  | 0
| 0 | 0 | 0 | 0 | 0 | 0 | 0 |  |  | 0 |  |  | 0 |  |  |  |  | 0 | [21 empty] | 0 | 0 | 0 | 0 | 0 | 0 | 0 |  |  | 0 |  |  | 0 |  |  |  |  | 0
| 0 | 0 | 0 | 0 | 0 | 0 | 0 |  |  | 0 |  |  | 0 |  |  |  |  | 0 | [21 empty] | 0 | 0 | 0 | 0 | 0 | 0 | 0 |  |  | 0 |  |  | 0 |  |  |  |  | 0
| 0 | 0 | 0 | 0 | 0 | 0 | 0 |  |  | 0 |  |  | 0 |  |  |  |  | 0 | [21 empty] | 0 | 0 | 0 | 0 | 0 | 0 | 0 |  |  | 0 |  |  | 0 |  |  |  |  | 0
| 0 | 0 | 0 | 0 | 0 | 0 | 0 |  |  | 0 |  |  | 0 |  |  |  |  | 0 | [21 empty] | 0 | 0 | 0 | 0 | 0 | 0 | 0 |  |  | 0 |  |  | 0 |  |  |  |  | 0
| 0 | 0 | 0 | 0 | 0 | 0 | 0 |  |  | 0 |  |  | 0 |  |  |  |  | 0 | [21 empty] | 0 | 0 | 0 | 0 | 0 | 0 | 0 |  |  | 0 |  |  | 0 |  |  |  |  | 0
| 0 | 0 | 0 | 0 | 0 | 0 | 0 |  |  | 0 |  |  | 0 |  |  |  |  | 0 | [21 empty] | 0 | 0 | 0 | 0 | 0 | 0 | 0 |  |  | 0 |  |  | 0 |  |  |  |  | 0
| 0 | 0 | 0 | 0 | 0 | 0 | 0 |  |  | 0 |  |  | 0 |  |  |  |  | 0 | [21 empty] | 0 | 0 | 0 | 0 | 0 | 0 | 0 |  |  | 0 |  |  | 0 |  |  |  |  | 0
| 0 | 0 | 0 | 0 | 0 | 0 | 0 |  |  | 0 |  |  | 0 |  |  |  |  | 0 | [21 empty] | 0 | 0 | 0 | 0 | 0 | 0 | 0 |  |  | 0 |  |  | 0 |  |  |  |  | 0
| 0 | 0 | 0 | 0 | 0 | 0 | 0 |  |  | 0 |  |  | 0 |  |  |  |  | 0 | [21 empty] | 0 | 0 | 0 | 0 | 0 | 0 | 0 |  |  | 0 |  |  | 0 |  |  |  |  | 0
| 0 | 0 | 0 | 0 | 0 | 0 | 0 |  |  | 0 |  |  | 0 |  |  |  |  | 0 | [21 empty] | 0 | 0 | 0 | 0 | 0 | 0 | 0 |  |  | 0 |  |  | 0 |  |  |  |  | 0
| 0 | 0 | 0 | 0 | 0 | 0 | 0 |  |  | 0 |  |  | 0 |  |  |  |  | 0 | [21 empty] | 0 | 0 | 0 | 0 | 0 | 0 | 0 |  |  | 0 |  |  | 0 |  |  |  |  | 0
| 0 | 0 | 0 | 0 | 0 | 0 | 0 |  |  | 0 |  |  | 0 |  |  |  |  | 0 | [21 empty] | 0 | 0 | 0 | 0 | 0 | 0 | 0 |  |  | 0 |  |  | 0 |  |  |  |  | 0
| 0 | 0 | 0 | 0 | 0 | 0 | 0 |  |  | 0 |  |  | 0 |  |  |  |  | 0 | [21 empty] | 0 | 0 | 0 | 0 | 0 | 0 | 0 |  |  | 0 |  |  | 0 |  |  |  |  | 0
| 0 | 0 | 0 | 0 | 0 | 0 | 0 |  |  | 0 |  |  | 0 |  |  |  |  | 0 | [21 empty] | 0 | 0 | 0 | 0 | 0 | 0 | 0 |  |  | 0 |  |  | 0 |  |  |  |  | 0
| 0 | 0 | 0 | 0 | 0 | 0 | 0 |  |  | 0 |  |  | 0 |  |  |  |  | 0 | [21 empty] | 0 | 0 | 0 | 0 | 0 | 0 | 0 |  |  | 0 |  |  | 0 |  |  |  |  | 0
| 0 | 0 | 0 | 0 | 0 | 0 | 0 |  |  | 0 |  |  | 0 |  |  |  |  | 0 | [21 empty] | 0 | 0 | 0 | 0 | 0 | 0 | 0 |  |  | 0 |  |  | 0 |  |  |  |  | 0
| 0 | 0 | 0 | 0 | 0 | 0 | 0 |  |  | 0 |  |  | 0 |  |  |  |  | 0 | [21 empty] | 0 | 0 | 0 | 0 | 0 | 0 | 0 |  |  | 0 |  |  | 0 |  |  |  |  | 0
| 0 | 0 | 0 | 0 | 0 | 0 | 0 |  |  | 0 |  |  | 0 |  |  |  |  | 0 | [21 empty] | 0 | 0 | 0 | 0 | 0 | 0 | 0 |  |  | 0 |  |  | 0 |  |  |  |  | 0
| 0 | 0 | 0 | 0 | 0 | 0 | 0 |  |  | 0 |  |  | 0 |  |  |  |  | 0 | [21 empty] | 0 | 0 | 0 | 0 | 0 | 0 | 0 |  |  | 0 |  |  | 0 |  |  |  |  | 0
| 0 | 0 | 0 | 0 | 0 | 0 | 0 |  |  | 0 |  |  | 0 |  |  |  |  | 0 | [21 empty] | 0 | 0 | 0 | 0 | 0 | 0 | 0 |  |  | 0 |  |  | 0 |  |  |  |  | 0
| 0 | 0 | 0 | 0 | 0 | 0 | 0 |  |  | 0 |  |  | 0 |  |  |  |  | 0 | [21 empty] | 0 | 0 | 0 | 0 | 0 | 0 | 0 |  |  | 0 |  |  | 0 |  |  |  |  | 0
| 0 | 0 | 0 | 0 | 0 | 0 | 0 |  |  | 0 |  |  | 0 |  |  |  |  | 0 | [21 empty] | 0 | 0 | 0 | 0 | 0 | 0 | 0 |  |  | 0 |  |  | 0 |  |  |  |  | 0
| 0 | 0 | 0 | 0 | 0 | 0 | 0 |  |  | 0 |  |  | 0 |  |  |  |  | 0 | [21 empty] | 0 | 0 | 0 | 0 | 0 | 0 | 0 |  |  | 0 |  |  | 0 |  |  |  |  | 0
| 0 | 0 | 0 | 0 | 0 | 0 | 0 |  |  | 0 |  |  | 0 |  |  |  |  | 0 | [21 empty] | 0 | 0 | 0 | 0 | 0 | 0 | 0 |  |  | 0 |  |  | 0 |  |  |  |  | 0
| 0 | 0 | 0 | 0 | 0 | 0 | 0 |  |  | 0 |  |  | 0 |  |  |  |  | 0 | [21 empty] | 0 | 0 | 0 | 0 | 0 | 0 | 0 |  |  | 0 |  |  | 0 |  |  |  |  | 0
| 0 | 0 | 0 | 0 | 0 | 0 | 0 |  |  | 0 |  |  | 0 |  |  |  |  | 0 | [21 empty] | 0 | 0 | 0 | 0 | 0 | 0 | 0 |  |  | 0 |  |  | 0 |  |  |  |  | 0
| 0 | 0 | 0 | 0 | 0 | 0 | 0 |  |  | 0 |  |  | 0 |  |  |  |  | 0 | [21 empty] | 0 | 0 | 0 | 0 | 0 | 0 | 0 |  |  | 0 |  |  | 0 |  |  |  |  | 0
| 0 | 0 | 0 | 0 | 0 | 0 | 0 |  |  | 0 |  |  | 0 |  |  |  |  | 0 | [21 empty] | 0 | 0 | 0 | 0 | 0 | 0 | 0 |  |  | 0 |  |  | 0 |  |  |  |  | 0
| 0 | 0 | 0 | 0 | 0 | 0 | 0 |  |  | 0 |  |  | 0 |  |  |  |  | 0 | [21 empty] | 0 | 0 | 0 | 0 | 0 | 0 | 0 |  |  | 0 |  |  | 0 |  |  |  |  | 0
| 0 | 0 | 0 | 0 | 0 | 0 | 0 |  |  | 0 |  |  | 0 |  |  |  |  | 0 | [21 empty] | 0 | 0 | 0 | 0 | 0 | 0 | 0 |  |  | 0 |  |  | 0 |  |  |  |  | 0
| 0 | 0 | 0 | 0 | 0 | 0 | 0 |  |  | 0 |  |  | 0 |  |  |  |  | 0 | [21 empty] | 0 | 0 | 0 | 0 | 0 | 0 | 0 |  |  | 0 |  |  | 0 |  |  |  |  | 0
| 0 | 0 | 0 | 0 | 0 | 0 | 0 |  |  | 0 |  |  | 0 |  |  |  |  | 0 | [21 empty] | 0 | 0 | 0 | 0 | 0 | 0 | 0 |  |  | 0 |  |  | 0 |  |  |  |  | 0
| 0 | 0 | 0 | 0 | 0 | 0 | 0 |  |  | 0 |  |  | 0 |  |  |  |  | 0 | [21 empty] | 0 | 0 | 0 | 0 | 0 | 0 | 0 |  |  | 0 |  |  | 0 |  |  |  |  | 0
| 0 | 0 | 0 | 0 | 0 | 0 | 0 |  |  | 0 |  |  | 0 |  |  |  |  | 0 | [21 empty] | 0 | 0 | 0 | 0 | 0 | 0 | 0 |  |  | 0 |  |  | 0 |  |  |  |  | 0
| 0 | 0 | 0 | 0 | 0 | 0 | 0 |  |  | 0 |  |  | 0 |  |  |  |  | 0 | [21 empty] | 0 | 0 | 0 | 0 | 0 | 0 | 0 |  |  | 0 |  |  | 0 |  |  |  |  | 0
| 0 | 0 | 0 | 0 | 0 | 0 | 0 |  |  | 0 |  |  | 0 |  |  |  |  | 0 | [21 empty] | 0 | 0 | 0 | 0 | 0 | 0 | 0 |  |  | 0 |  |  | 0 |  |  |  |  | 0
| 0 | 0 | 0 | 0 | 0 | 0 | 0 |  |  | 0 |  |  | 0 |  |  |  |  | 0 | [21 empty] | 0 | 0 | 0 | 0 | 0 | 0 | 0 |  |  | 0 |  |  | 0 |  |  |  |  | 0
| 0 | 0 | 0 | 0 | 0 | 0 | 0 |  |  | 0 |  |  | 0 |  |  |  |  | 0 | [21 empty] | 0 | 0 | 0 | 0 | 0 | 0 | 0 |  |  | 0 |  |  | 0 |  |  |  |  | 0
| 0 | 0 | 0 | 0 | 0 | 0 | 0 |  |  | 0 |  |  | 0 |  |  |  |  | 0 | [21 empty] | 0 | 0 | 0 | 0 | 0 | 0 | 0 |  |  | 0 |  |  | 0 |  |  |  |  | 0
| 0 | 0 | 0 | 0 | 0 | 0 | 0 |  |  | 0 |  |  | 0 |  |  |  |  | 0 | [21 empty] | 0 | 0 | 0 | 0 | 0 | 0 | 0 |  |  | 0 |  |  | 0 |  |  |  |  | 0
| 0 | 0 | 0 | 0 | 0 | 0 | 0 |  |  | 0 |  |  | 0 |  |  |  |  | 0 | [21 empty] | 0 | 0 | 0 | 0 | 0 | 0 | 0 |  |  | 0 |  |  | 0 |  |  |  |  | 0
| 0 | 0 | 0 | 0 | 0 | 0 | 0 |  |  | 0 |  |  | 0 |  |  |  |  | 0 | [21 empty] | 0 | 0 | 0 | 0 | 0 | 0 | 0 |  |  | 0 |  |  | 0 |  |  |  |  | 0
| 0 | 0 | 0 | 0 | 0 | 0 | 0 |  |  | 0 |  |  | 0 |  |  |  |  | 0 | [21 empty] | 0 | 0 | 0 | 0 | 0 | 0 | 0 |  |  | 0 |  |  | 0 |  |  |  |  | 0
| 0 | 0 | 0 | 0 | 0 | 0 | 0 |  |  | 0 |  |  | 0 |  |  |  |  | 0 | [21 empty] | 0 | 0 | 0 | 0 | 0 | 0 | 0 |  |  | 0 |  |  | 0 |  |  |  |  | 0
| 0 | 0 | 0 | 0 | 0 | 0 | 0 |  |  | 0 |  |  | 0 |  |  |  |  | 0 | [21 empty] | 0 | 0 | 0 | 0 | 0 | 0 | 0 |  |  | 0 |  |  | 0 |  |  |  |  | 0
| 0 | 0 | 0 | 0 | 0 | 0 | 0 |  |  | 0 |  |  | 0 |  |  |  |  | 0 | [21 empty] | 0 | 0 | 0 | 0 | 0 | 0 | 0 |  |  | 0 |  |  | 0 |  |  |  |  | 0
| 0 | 0 | 0 | 0 | 0 | 0 | 0 |  |  | 0 |  |  | 0 |  |  |  |  | 0 | [21 empty] | 0 | 0 | 0 | 0 | 0 | 0 | 0 |  |  | 0 |  |  | 0 |  |  |  |  | 0
| 0 | 0 | 0 | 0 | 0 | 0 | 0 |  |  | 0 |  |  | 0 |  |  |  |  | 0 | [21 empty] | 0 | 0 | 0 | 0 | 0 | 0 | 0 |  |  | 0 |  |  | 0 |  |  |  |  | 0
| 0 | 0 | 0 | 0 | 0 | 0 | 0 |  |  | 0 |  |  | 0 |  |  |  |  | 0 | [21 empty] | 0 | 0 | 0 | 0 | 0 | 0 | 0 |  |  | 0 |  |  | 0 |  |  |  |  | 0
| 0 | 0 | 0 | 0 | 0 | 0 | 0 |  |  | 0 |  |  | 0 |  |  |  |  | 0 | [21 empty] | 0 | 0 | 0 | 0 | 0 | 0 | 0 |  |  | 0 |  |  | 0 |  |  |  |  | 0
| 0 | 0 | 0 | 0 | 0 | 0 | 0 |  |  | 0 |  |  | 0 |  |  |  |  | 0 | [21 empty] | 0 | 0 | 0 | 0 | 0 | 0 | 0 |  |  | 0 |  |  | 0 |  |  |  |  | 0
| 0 | 0 | 0 | 0 | 0 | 0 | 0 |  |  | 0 |  |  | 0 |  |  |  |  | 0 | [21 empty] | 0 | 0 | 0 | 0 | 0 | 0 | 0 |  |  | 0 |  |  | 0 |  |  |  |  | 0
| 0 | 0 | 0 | 0 | 0 | 0 | 0 |  |  | 0 |  |  | 0 |  |  |  |  | 0 | [21 empty] | 0 | 0 | 0 | 0 | 0 | 0 | 0 |  |  | 0 |  |  | 0 |  |  |  |  | 0
| 0 | 0 | 0 | 0 | 0 | 0 | 0 |  |  | 0 |  |  | 0 |  |  |  |  | 0 | [21 empty] | 0 | 0 | 0 | 0 | 0 | 0 | 0 |  |  | 0 |  |  | 0 |  |  |  |  | 0
| 0 | 0 | 0 | 0 | 0 | 0 | 0 |  |  | 0 |  |  | 0 |  |  |  |  | 0 | [21 empty] | 0 | 0 | 0 | 0 | 0 | 0 | 0 |  |  | 0 |  |  | 0 |  |  |  |  | 0
| 0 | 0 | 0 | 0 | 0 | 0 | 0 |  |  | 0 |  |  | 0 |  |  |  |  | 0 | [21 empty] | 0 | 0 | 0 | 0 | 0 | 0 | 0 |  |  | 0 |  |  | 0 |  |  |  |  | 0
| 0 | 0 | 0 | 0 | 0 | 0 | 0 |  |  | 0 |  |  | 0 |  |  |  |  | 0 | [21 empty] | 0 | 0 | 0 | 0 | 0 | 0 | 0 |  |  | 0 |  |  | 0 |  |  |  |  | 0
| 0 | 0 | 0 | 0 | 0 | 0 | 0 |  |  | 0 |  |  | 0 |  |  |  |  | 0 | [21 empty] | 0 | 0 | 0 | 0 | 0 | 0 | 0 |  |  | 0 |  |  | 0 |  |  |  |  | 0
| 0 | 0 | 0 | 0 | 0 | 0 | 0 |  |  | 0 |  |  | 0 |  |  |  |  | 0 | [21 empty] | 0 | 0 | 0 | 0 | 0 | 0 | 0 |  |  | 0 |  |  | 0 |  |  |  |  | 0
| 0 | 0 | 0 | 0 | 0 | 0 | 0 |  |  | 0 |  |  | 0 |  |  |  |  | 0 | [21 empty] | 0 | 0 | 0 | 0 | 0 | 0 | 0 |  |  | 0 |  |  | 0 |  |  |  |  | 0
| 0 | 0 | 0 | 0 | 0 | 0 | 0 |  |  | 0 |  |  | 0 |  |  |  |  | 0 | [21 empty] | 0 | 0 | 0 | 0 | 0 | 0 | 0 |  |  | 0 |  |  | 0 |  |  |  |  | 0
| 0 | 0 | 0 | 0 | 0 | 0 | 0 |  |  | 0 |  |  | 0 |  |  |  |  | 0 | [21 empty] | 0 | 0 | 0 | 0 | 0 | 0 | 0 |  |  | 0 |  |  | 0 |  |  |  |  | 0
| 0 | 0 | 0 | 0 | 0 | 0 | 0 |  |  | 0 |  |  | 0 |  |  |  |  | 0 | [21 empty] | 0 | 0 | 0 | 0 | 0 | 0 | 0 |  |  | 0 |  |  | 0 |  |  |  |  | 0
| 0 | 0 | 0 | 0 | 0 | 0 | 0 |  |  | 0 |  |  | 0 |  |  |  |  | 0 | [21 empty] | 0 | 0 | 0 | 0 | 0 | 0 | 0 |  |  | 0 |  |  | 0 |  |  |  |  | 0
| 0 | 0 | 0 | 0 | 0 | 0 | 0 |  |  | 0 |  |  | 0 |  |  |  |  | 0 | [21 empty] | 0 | 0 | 0 | 0 | 0 | 0 | 0 |  |  | 0 |  |  | 0 |  |  |  |  | 0
| 0 | 0 | 0 | 0 | 0 | 0 | 0 |  |  | 0 |  |  | 0 |  |  |  |  | 0 | [21 empty] | 0 | 0 | 0 | 0 | 0 | 0 | 0 |  |  | 0 |  |  | 0 |  |  |  |  | 0
| 0 | 0 | 0 | 0 | 0 | 0 | 0 |  |  | 0 |  |  | 0 |  |  |  |  | 0 | [21 empty] | 0 | 0 | 0 | 0 | 0 | 0 | 0 |  |  | 0 |  |  | 0 |  |  |  |  | 0
| 0 | 0 | 0 | 0 | 0 | 0 | 0 |  |  | 0 |  |  | 0 |  |  |  |  | 0 | [21 empty] | 0 | 0 | 0 | 0 | 0 | 0 | 0 |  |  | 0 |  |  | 0 |  |  |  |  | 0
| 0 | 0 | 0 | 0 | 0 | 0 | 0 |  |  | 0 |  |  | 0 |  |  |  |  | 0 | [21 empty] | 0 | 0 | 0 | 0 | 0 | 0 | 0 |  |  | 0 |  |  | 0 |  |  |  |  | 0
| 0 | 0 | 0 | 0 | 0 | 0 | 0 |  |  | 0 |  |  | 0 |  |  |  |  | 0 | [21 empty] | 0 | 0 | 0 | 0 | 0 | 0 | 0 |  |  | 0 |  |  | 0 |  |  |  |  | 0
| 0 | 0 | 0 | 0 | 0 | 0 | 0 |  |  | 0 |  |  | 0 |  |  |  |  | 0 | [21 empty] | 0 | 0 | 0 | 0 | 0 | 0 | 0 |  |  | 0 |  |  | 0 |  |  |  |  | 0
| 0 | 0 | 0 | 0 | 0 | 0 | 0 |  |  | 0 |  |  | 0 |  |  |  |  | 0 | [21 empty] | 0 | 0 | 0 | 0 | 0 | 0 | 0 |  |  | 0 |  |  | 0 |  |  |  |  | 0
| 0 | 0 | 0 | 0 | 0 | 0 | 0 |  |  | 0 |  |  | 0 |  |  |  |  | 0 | [21 empty] | 0 | 0 | 0 | 0 | 0 | 0 | 0 |  |  | 0 |  |  | 0 |  |  |  |  | 0
| 0 | 0 | 0 | 0 | 0 | 0 | 0 |  |  | 0 |  |  | 0 |  |  |  |  | 0 | [21 empty] | 0 | 0 | 0 | 0 | 0 | 0 | 0 |  |  | 0 |  |  | 0 |  |  |  |  | 0
| 0 | 0 | 0 | 0 | 0 | 0 | 0 |  |  | 0 |  |  | 0 |  |  |  |  | 0 | [21 empty] | 0 | 0 | 0 | 0 | 0 | 0 | 0 |  |  | 0 |  |  | 0 |  |  |  |  | 0
| 0 | 0 | 0 | 0 | 0 | 0 | 0 |  |  | 0 |  |  | 0 |  |  |  |  | 0 | [21 empty] | 0 | 0 | 0 | 0 | 0 | 0 | 0 |  |  | 0 |  |  | 0 |  |  |  |  | 0
| 0 | 0 | 0 | 0 | 0 | 0 | 0 |  |  | 0 |  |  | 0 |  |  |  |  | 0 | [21 empty] | 0 | 0 | 0 | 0 | 0 | 0 | 0 |  |  | 0 |  |  | 0 |  |  |  |  | 0
| 0 | 0 | 0 | 0 | 0 | 0 | 0 |  |  | 0 |  |  | 0 |  |  |  |  | 0 | [21 empty] | 0 | 0 | 0 | 0 | 0 | 0 | 0 |  |  | 0 |  |  | 0 |  |  |  |  | 0
| 0 | 0 | 0 | 0 | 0 | 0 | 0 |  |  | 0 |  |  | 0 |  |  |  |  | 0 | [21 empty] | 0 | 0 | 0 | 0 | 0 | 0 | 0 |  |  | 0 |  |  | 0 |  |  |  |  | 0
| 0 | 0 | 0 | 0 | 0 | 0 | 0 |  |  | 0 |  |  | 0 |  |  |  |  | 0 | [21 empty] | 0 | 0 | 0 | 0 | 0 | 0 | 0 |  |  | 0 |  |  | 0 |  |  |  |  | 0
| 0 | 0 | 0 | 0 | 0 | 0 | 0 |  |  | 0 |  |  | 0 |  |  |  |  | 0 | [21 empty] | 0 | 0 | 0 | 0 | 0 | 0 | 0 |  |  | 0 |  |  | 0 |  |  |  |  | 0
| 0 | 0 | 0 | 0 | 0 | 0 | 0 |  |  | 0 |  |  | 0 |  |  |  |  | 0 | [21 empty] | 0 | 0 | 0 | 0 | 0 | 0 | 0 |  |  | 0 |  |  | 0 |  |  |  |  | 0
| 0 | 0 | 0 | 0 | 0 | 0 | 0 |  |  | 0 |  |  | 0 |  |  |  |  | 0 | [21 empty] | 0 | 0 | 0 | 0 | 0 | 0 | 0 |  |  | 0 |  |  | 0 |  |  |  |  | 0
| 0 | 0 | 0 | 0 | 0 | 0 | 0 |  |  | 0 |  |  | 0 |  |  |  |  | 0 | [21 empty] | 0 | 0 | 0 | 0 | 0 | 0 | 0 |  |  | 0 |  |  | 0 |  |  |  |  | 0
| 0 | 0 | 0 | 0 | 0 | 0 | 0 |  |  | 0 |  |  | 0 |  |  |  |  | 0 | [21 empty] | 0 | 0 | 0 | 0 | 0 | 0 | 0 |  |  | 0 |  |  | 0 |  |  |  |  | 0
| 0 | 0 | 0 | 0 | 0 | 0 | 0 |  |  | 0 |  |  | 0 |  |  |  |  | 0 | [21 empty] | 0 | 0 | 0 | 0 | 0 | 0 | 0 |  |  | 0 |  |  | 0 |  |  |  |  | 0
| 0 | 0 | 0 | 0 | 0 | 0 | 0 |  |  | 0 |  |  | 0 |  |  |  |  | 0 | [21 empty] | 0 | 0 | 0 | 0 | 0 | 0 | 0 |  |  | 0 |  |  | 0 |  |  |  |  | 0
| 0 | 0 | 0 | 0 | 0 | 0 | 0 |  |  | 0 |  |  | 0 |  |  |  |  | 0 | [21 empty] | 0 | 0 | 0 | 0 | 0 | 0 | 0 |  |  | 0 |  |  | 0 |  |  |  |  | 0
| 0 | 0 | 0 | 0 | 0 | 0 | 0 |  |  | 0 |  |  | 0 |  |  |  |  | 0 | [21 empty] | 0 | 0 | 0 | 0 | 0 | 0 | 0 |  |  | 0 |  |  | 0 |  |  |  |  | 0
| 0 | 0 | 0 | 0 | 0 | 0 | 0 |  |  | 0 |  |  | 0 |  |  |  |  | 0 | [21 empty] | 0 | 0 | 0 | 0 | 0 | 0 | 0 |  |  | 0 |  |  | 0 |  |  |  |  | 0
| 0 | 0 | 0 | 0 | 0 | 0 | 0 |  |  | 0 |  |  | 0 |  |  |  |  | 0 | [21 empty] | 0 | 0 | 0 | 0 | 0 | 0 | 0 |  |  | 0 |  |  | 0 |  |  |  |  | 0
| 0 | 0 | 0 | 0 | 0 | 0 | 0 |  |  | 0 |  |  | 0 |  |  |  |  | 0 | [21 empty] | 0 | 0 | 0 | 0 | 0 | 0 | 0 |  |  | 0 |  |  | 0 |  |  |  |  | 0
| 0 | 0 | 0 | 0 | 0 | 0 | 0 |  |  | 0 |  |  | 0 |  |  |  |  | 0 | [21 empty] | 0 | 0 | 0 | 0 | 0 | 0 | 0 |  |  | 0 |  |  | 0 |  |  |  |  | 0
| 0 | 0 | 0 | 0 | 0 | 0 | 0 |  |  | 0 |  |  | 0 |  |  |  |  | 0 | [21 empty] | 0 | 0 | 0 | 0 | 0 | 0 | 0 |  |  | 0 |  |  | 0 |  |  |  |  | 0
| 0 | 0 | 0 | 0 | 0 | 0 | 0 |  |  | 0 |  |  | 0 |  |  |  |  | 0 | [21 empty] | 0 | 0 | 0 | 0 | 0 | 0 | 0 |  |  | 0 |  |  | 0 |  |  |  |  | 0
| 0 | 0 | 0 | 0 | 0 | 0 | 0 |  |  | 0 |  |  | 0 |  |  |  |  | 0 | [21 empty] | 0 | 0 | 0 | 0 | 0 | 0 | 0 |  |  | 0 |  |  | 0 |  |  |  |  | 0
| 0 | 0 | 0 | 0 | 0 | 0 | 0 |  |  | 0 |  |  | 0 |  |  |  |  | 0 | [21 empty] | 0 | 0 | 0 | 0 | 0 | 0 | 0 |  |  | 0 |  |  | 0 |  |  |  |  | 0
| 0 | 0 | 0 | 0 | 0 | 0 | 0 |  |  | 0 |  |  | 0 |  |  |  |  | 0 | [21 empty] | 0 | 0 | 0 | 0 | 0 | 0 | 0 |  |  | 0 |  |  | 0 |  |  |  |  | 0
| 0 | 0 | 0 | 0 | 0 | 0 | 0 |  |  | 0 |  |  | 0 |  |  |  |  | 0 | [21 empty] | 0 | 0 | 0 | 0 | 0 | 0 | 0 |  |  | 0 |  |  | 0 |  |  |  |  | 0
| 0 | 0 | 0 | 0 | 0 | 0 | 0 |  |  | 0 |  |  | 0 |  |  |  |  | 0 | [21 empty] | 0 | 0 | 0 | 0 | 0 | 0 | 0 |  |  | 0 |  |  | 0 |  |  |  |  | 0
| 0 | 0 | 0 | 0 | 0 | 0 | 0 |  |  | 0 |  |  | 0 |  |  |  |  | 0 | [21 empty] | 0 | 0 | 0 | 0 | 0 | 0 | 0 |  |  | 0 |  |  | 0 |  |  |  |  | 0
| 0 | 0 | 0 | 0 | 0 | 0 | 0 |  |  | 0 |  |  | 0 |  |  |  |  | 0 | [21 empty] | 0 | 0 | 0 | 0 | 0 | 0 | 0 |  |  | 0 |  |  | 0 |  |  |  |  | 0
| 0 | 0 | 0 | 0 | 0 | 0 | 0 |  |  | 0 |  |  | 0 |  |  |  |  | 0 | [21 empty] | 0 | 0 | 0 | 0 | 0 | 0 | 0 |  |  | 0 |  |  | 0 |  |  |  |  | 0
| 0 | 0 | 0 | 0 | 0 | 0 | 0 |  |  | 0 |  |  | 0 |  |  |  |  | 0 | [21 empty] | 0 | 0 | 0 | 0 | 0 | 0 | 0 |  |  | 0 |  |  | 0 |  |  |  |  | 0
| 0 | 0 | 0 | 0 | 0 | 0 | 0 |  |  | 0 |  |  | 0 |  |  |  |  | 0 | [21 empty] | 0 | 0 | 0 | 0 | 0 | 0 | 0 |  |  | 0 |  |  | 0 |  |  |  |  | 0
| 0 | 0 | 0 | 0 | 0 | 0 | 0 |  |  | 0 |  |  | 0 |  |  |  |  | 0 | [21 empty] | 0 | 0 | 0 | 0 | 0 | 0 | 0 |  |  | 0 |  |  | 0 |  |  |  |  | 0
| 0 | 0 | 0 | 0 | 0 | 0 | 0 |  |  | 0 |  |  | 0 |  |  |  |  | 0 | [21 empty] | 0 | 0 | 0 | 0 | 0 | 0 | 0 |  |  | 0 |  |  | 0 |  |  |  |  | 0
| 0 | 0 | 0 | 0 | 0 | 0 | 0 |  |  | 0 |  |  | 0 |  |  |  |  | 0 | [21 empty] | 0 | 0 | 0 | 0 | 0 | 0 | 0 |  |  | 0 |  |  | 0 |  |  |  |  | 0
| 0 | 0 | 0 | 0 | 0 | 0 | 0 |  |  | 0 |  |  | 0 |  |  |  |  | 0 | [21 empty] | 0 | 0 | 0 | 0 | 0 | 0 | 0 |  |  | 0 |  |  | 0 |  |  |  |  | 0
| 0 | 0 | 0 | 0 | 0 | 0 | 0 |  |  | 0 |  |  | 0 |  |  |  |  | 0 | [21 empty] | 0 | 0 | 0 | 0 | 0 | 0 | 0 |  |  | 0 |  |  | 0 |  |  |  |  | 0
| 0 | 0 | 0 | 0 | 0 | 0 | 0 |  |  | 0 |  |  | 0 |  |  |  |  | 0 | [21 empty] | 0 | 0 | 0 | 0 | 0 | 0 | 0 |  |  | 0 |  |  | 0 |  |  |  |  | 0
| 0 | 0 | 0 | 0 | 0 | 0 | 0 |  |  | 0 |  |  | 0 |  |  |  |  | 0 | [21 empty] | 0 | 0 | 0 | 0 | 0 | 0 | 0 |  |  | 0 |  |  | 0 |  |  |  |  | 0
| 0 | 0 | 0 | 0 | 0 | 0 | 0 |  |  | 0 |  |  | 0 |  |  |  |  | 0 | [21 empty] | 0 | 0 | 0 | 0 | 0 | 0 | 0 |  |  | 0 |  |  | 0 |  |  |  |  | 0
| 0 | 0 | 0 | 0 | 0 | 0 | 0 |  |  | 0 |  |  | 0 |  |  |  |  | 0 | [21 empty] | 0 | 0 | 0 | 0 | 0 | 0 | 0 |  |  | 0 |  |  | 0 |  |  |  |  | 0
| 0 | 0 | 0 | 0 | 0 | 0 | 0 |  |  | 0 |  |  | 0 |  |  |  |  | 0 | [21 empty] | 0 | 0 | 0 | 0 | 0 | 0 | 0 |  |  | 0 |  |  | 0 |  |  |  |  | 0
| 0 | 0 | 0 | 0 | 0 | 0 | 0 |  |  | 0 |  |  | 0 |  |  |  |  | 0 | [21 empty] | 0 | 0 | 0 | 0 | 0 | 0 | 0 |  |  | 0 |  |  | 0 |  |  |  |  | 0
| 0 | 0 | 0 | 0 | 0 | 0 | 0 |  |  | 0 |  |  | 0 |  |  |  |  | 0 | [21 empty] | 0 | 0 | 0 | 0 | 0 | 0 | 0 |  |  | 0 |  |  | 0 |  |  |  |  | 0
| 0 | 0 | 0 | 0 | 0 | 0 | 0 |  |  | 0 |  |  | 0 |  |  |  |  | 0 | [21 empty] | 0 | 0 | 0 | 0 | 0 | 0 | 0 |  |  | 0 |  |  | 0 |  |  |  |  | 0
| 0 | 0 | 0 | 0 | 0 | 0 | 0 |  |  | 0 |  |  | 0 |  |  |  |  | 0 | [21 empty] | 0 | 0 | 0 | 0 | 0 | 0 | 0 |  |  | 0 |  |  | 0 |  |  |  |  | 0
| 0 | 0 | 0 | 0 | 0 | 0 | 0 |  |  | 0 |  |  | 0 |  |  |  |  | 0 | [21 empty] | 0 | 0 | 0 | 0 | 0 | 0 | 0 |  |  | 0 |  |  | 0 |  |  |  |  | 0
| 0 | 0 | 0 | 0 | 0 | 0 | 0 |  |  | 0 |  |  | 0 |  |  |  |  | 0 | [21 empty] | 0 | 0 | 0 | 0 | 0 | 0 | 0 |  |  | 0 |  |  | 0 |  |  |  |  | 0
| 0 | 0 | 0 | 0 | 0 | 0 | 0 |  |  | 0 |  |  | 0 |  |  |  |  | 0 | [21 empty] | 0 | 0 | 0 | 0 | 0 | 0 | 0 |  |  | 0 |  |  | 0 |  |  |  |  | 0
| 0 | 0 | 0 | 0 | 0 | 0 | 0 |  |  | 0 |  |  | 0 |  |  |  |  | 0 | [21 empty] | 0 | 0 | 0 | 0 | 0 | 0 | 0 |  |  | 0 |  |  | 0 |  |  |  |  | 0
| 0 | 0 | 0 | 0 | 0 | 0 | 0 |  |  | 0 |  |  | 0 |  |  |  |  | 0 | [21 empty] | 0 | 0 | 0 | 0 | 0 | 0 | 0 |  |  | 0 |  |  | 0 |  |  |  |  | 0
| 0 | 0 | 0 | 0 | 0 | 0 | 0 |  |  | 0 |  |  | 0 |  |  |  |  | 0 | [21 empty] | 0 | 0 | 0 | 0 | 0 | 0 | 0 |  |  | 0 |  |  | 0 |  |  |  |  | 0
| 0 | 0 | 0 | 0 | 0 | 0 | 0 |  |  | 0 |  |  | 0 |  |  |  |  | 0 | [21 empty] | 0 | 0 | 0 | 0 | 0 | 0 | 0 |  |  | 0 |  |  | 0 |  |  |  |  | 0
| 0 | 0 | 0 | 0 | 0 | 0 | 0 |  |  | 0 |  |  | 0 |  |  |  |  | 0 | [21 empty] | 0 | 0 | 0 | 0 | 0 | 0 | 0 |  |  | 0 |  |  | 0 |  |  |  |  | 0
| 0 | 0 | 0 | 0 | 0 | 0 | 0 |  |  | 0 |  |  | 0 |  |  |  |  | 0 | [21 empty] | 0 | 0 | 0 | 0 | 0 | 0 | 0 |  |  | 0 |  |  | 0 |  |  |  |  | 0
| 0 | 0 | 0 | 0 | 0 | 0 | 0 |  |  | 0 |  |  | 0 |  |  |  |  | 0 | [21 empty] | 0 | 0 | 0 | 0 | 0 | 0 | 0 |  |  | 0 |  |  | 0 |  |  |  |  | 0
| 0 | 0 | 0 | 0 | 0 | 0 | 0 |  |  | 0 |  |  | 0 |  |  |  |  | 0 | [21 empty] | 0 | 0 | 0 | 0 | 0 | 0 | 0 |  |  | 0 |  |  | 0 |  |  |  |  | 0
| 0 | 0 | 0 | 0 | 0 | 0 | 0 |  |  | 0 |  |  | 0 |  |  |  |  | 0 | [21 empty] | 0 | 0 | 0 | 0 | 0 | 0 | 0 |  |  | 0 |  |  | 0 |  |  |  |  | 0
| 0 | 0 | 0 | 0 | 0 | 0 | 0 |  |  | 0 |  |  | 0 |  |  |  |  | 0 | [21 empty] | 0 | 0 | 0 | 0 | 0 | 0 | 0 |  |  | 0 |  |  | 0 |  |  |  |  | 0
| 0 | 0 | 0 | 0 | 0 | 0 | 0 |  |  | 0 |  |  | 0 |  |  |  |  | 0 | [21 empty] | 0 | 0 | 0 | 0 | 0 | 0 | 0 |  |  | 0 |  |  | 0 |  |  |  |  | 0
| 0 | 0 | 0 | 0 | 0 | 0 | 0 |  |  | 0 |  |  | 0 |  |  |  |  | 0 | [21 empty] | 0 | 0 | 0 | 0 | 0 | 0 | 0 |  |  | 0 |  |  | 0 |  |  |  |  | 0
| 0 | 0 | 0 | 0 | 0 | 0 | 0 |  |  | 0 |  |  | 0 |  |  |  |  | 0 | [21 empty] | 0 | 0 | 0 | 0 | 0 | 0 | 0 |  |  | 0 |  |  | 0 |  |  |  |  | 0
| 0 | 0 | 0 | 0 | 0 | 0 | 0 |  |  | 0 |  |  | 0 |  |  |  |  | 0 | [21 empty] | 0 | 0 | 0 | 0 | 0 | 0 | 0 |  |  | 0 |  |  | 0 |  |  |  |  | 0
| 0 | 0 | 0 | 0 | 0 | 0 | 0 |  |  | 0 |  |  | 0 |  |  |  |  | 0 | [21 empty] | 0 | 0 | 0 | 0 | 0 | 0 | 0 |  |  | 0 |  |  | 0 |  |  |  |  | 0
| 0 | 0 | 0 | 0 | 0 | 0 | 0 |  |  | 0 |  |  | 0 |  |  |  |  | 0 | [21 empty] | 0 | 0 | 0 | 0 | 0 | 0 | 0 |  |  | 0 |  |  | 0 |  |  |  |  | 0
| 0 | 0 | 0 | 0 | 0 | 0 | 0 |  |  | 0 |  |  | 0 |  |  |  |  | 0 | [21 empty] | 0 | 0 | 0 | 0 | 0 | 0 | 0 |  |  | 0 |  |  | 0 |  |  |  |  | 0
| 0 | 0 | 0 | 0 | 0 | 0 | 0 |  |  | 0 |  |  | 0 |  |  |  |  | 0 | [21 empty] | 0 | 0 | 0 | 0 | 0 | 0 | 0 |  |  | 0 |  |  | 0 |  |  |  |  | 0
| 0 | 0 | 0 | 0 | 0 | 0 | 0 |  |  | 0 |  |  | 0 |  |  |  |  | 0 | [21 empty] | 0 | 0 | 0 | 0 | 0 | 0 | 0 |  |  | 0 |  |  | 0 |  |  |  |  | 0
| 0 | 0 | 0 | 0 | 0 | 0 | 0 |  |  | 0 |  |  | 0 |  |  |  |  | 0 | [21 empty] | 0 | 0 | 0 | 0 | 0 | 0 | 0 |  |  | 0 |  |  | 0 |  |  |  |  | 0
| 0 | 0 | 0 | 0 | 0 | 0 | 0 |  |  | 0 |  |  | 0 |  |  |  |  | 0 | [21 empty] | 0 | 0 | 0 | 0 | 0 | 0 | 0 |  |  | 0 |  |  | 0 |  |  |  |  | 0
| 0 | 0 | 0 | 0 | 0 | 0 | 0 |  |  | 0 |  |  | 0 |  |  |  |  | 0 | [21 empty] | 0 | 0 | 0 | 0 | 0 | 0 | 0 |  |  | 0 |  |  | 0 |  |  |  |  | 0
| 0 | 0 | 0 | 0 | 0 | 0 | 0 |  |  | 0 |  |  | 0 |  |  |  |  | 0 | [21 empty] | 0 | 0 | 0 | 0 | 0 | 0 | 0 |  |  | 0 |  |  | 0 |  |  |  |  | 0
| 0 | 0 | 0 | 0 | 0 | 0 | 0 |  |  | 0 |  |  | 0 |  |  |  |  | 0 | [21 empty] | 0 | 0 | 0 | 0 | 0 | 0 | 0 |  |  | 0 |  |  | 0 |  |  |  |  | 0
| 0 | 0 | 0 | 0 | 0 | 0 | 0 |  |  | 0 |  |  | 0 |  |  |  |  | 0 | [21 empty] | 0 | 0 | 0 | 0 | 0 | 0 | 0 |  |  | 0 |  |  | 0 |  |  |  |  | 0
| 0 | 0 | 0 | 0 | 0 | 0 | 0 |  |  | 0 |  |  | 0 |  |  |  |  | 0 | [21 empty] | 0 | 0 | 0 | 0 | 0 | 0 | 0 |  |  | 0 |  |  | 0 |  |  |  |  | 0
| 0 | 0 | 0 | 0 | 0 | 0 | 0 |  |  | 0 |  |  | 0 |  |  |  |  | 0 | [21 empty] | 0 | 0 | 0 | 0 | 0 | 0 | 0 |  |  | 0 |  |  | 0 |  |  |  |  | 0
| 0 | 0 | 0 | 0 | 0 | 0 | 0 |  |  | 0 |  |  | 0 |  |  |  |  | 0 | [21 empty] | 0 | 0 | 0 | 0 | 0 | 0 | 0 |  |  | 0 |  |  | 0 |  |  |  |  | 0
| 0 | 0 | 0 | 0 | 0 | 0 | 0 |  |  | 0 |  |  | 0 |  |  |  |  | 0 | [21 empty] | 0 | 0 | 0 | 0 | 0 | 0 | 0 |  |  | 0 |  |  | 0 |  |  |  |  | 0
| 0 | 0 | 0 | 0 | 0 | 0 | 0 |  |  | 0 |  |  | 0 |  |  |  |  | 0 | [21 empty] | 0 | 0 | 0 | 0 | 0 | 0 | 0 |  |  | 0 |  |  | 0 |  |  |  |  | 0
| 0 | 0 | 0 | 0 | 0 | 0 | 0 |  |  | 0 |  |  | 0 |  |  |  |  | 0 | [21 empty] | 0 | 0 | 0 | 0 | 0 | 0 | 0 |  |  | 0 |  |  | 0 |  |  |  |  | 0
| 0 | 0 | 0 | 0 | 0 | 0 | 0 |  |  | 0 |  |  | 0 |  |  |  |  | 0 | [21 empty] | 0 | 0 | 0 | 0 | 0 | 0 | 0 |  |  | 0 |  |  | 0 |  |  |  |  | 0
| 0 | 0 | 0 | 0 | 0 | 0 | 0 |  |  | 0 |  |  | 0 |  |  |  |  | 0 | [21 empty] | 0 | 0 | 0 | 0 | 0 | 0 | 0 |  |  | 0 |  |  | 0 |  |  |  |  | 0
| 0 | 0 | 0 | 0 | 0 | 0 | 0 |  |  | 0 |  |  | 0 |  |  |  |  | 0 | [21 empty] | 0 | 0 | 0 | 0 | 0 | 0 | 0 |  |  | 0 |  |  | 0 |  |  |  |  | 0
| 0 | 0 | 0 | 0 | 0 | 0 | 0 |  |  | 0 |  |  | 0 |  |  |  |  | 0 | [21 empty] | 0 | 0 | 0 | 0 | 0 | 0 | 0 |  |  | 0 |  |  | 0 |  |  |  |  | 0
| 0 | 0 | 0 | 0 | 0 | 0 | 0 |  |  | 0 |  |  | 0 |  |  |  |  | 0 | [21 empty] | 0 | 0 | 0 | 0 | 0 | 0 | 0 |  |  | 0 |  |  | 0 |  |  |  |  | 0
| 0 | 0 | 0 | 0 | 0 | 0 | 0 |  |  | 0 |  |  | 0 |  |  |  |  | 0 | [21 empty] | 0 | 0 | 0 | 0 | 0 | 0 | 0 |  |  | 0 |  |  | 0 |  |  |  |  | 0
| 0 | 0 | 0 | 0 | 0 | 0 | 0 |  |  | 0 |  |  | 0 |  |  |  |  | 0 | [21 empty] | 0 | 0 | 0 | 0 | 0 | 0 | 0 |  |  | 0 |  |  | 0 |  |  |  |  | 0
| 0 | 0 | 0 | 0 | 0 | 0 | 0 |  |  | 0 |  |  | 0 |  |  |  |  | 0 | [21 empty] | 0 | 0 | 0 | 0 | 0 | 0 | 0 |  |  | 0 |  |  | 0 |  |  |  |  | 0
| 0 | 0 | 0 | 0 | 0 | 0 | 0 |  |  | 0 |  |  | 0 |  |  |  |  | 0 | [21 empty] | 0 | 0 | 0 | 0 | 0 | 0 | 0 |  |  | 0 |  |  | 0 |  |  |  |  | 0
| 0 | 0 | 0 | 0 | 0 | 0 | 0 |  |  | 0 |  |  | 0 |  |  |  |  | 0 | [21 empty] | 0 | 0 | 0 | 0 | 0 | 0 | 0 |  |  | 0 |  |  | 0 |  |  |  |  | 0
| 0 | 0 | 0 | 0 | 0 | 0 | 0 |  |  | 0 |  |  | 0 |  |  |  |  | 0 | [21 empty] | 0 | 0 | 0 | 0 | 0 | 0 | 0 |  |  | 0 |  |  | 0 |  |  |  |  | 0
| 0 | 0 | 0 | 0 | 0 | 0 | 0 |  |  | 0 |  |  | 0 |  |  |  |  | 0 | [21 empty] | 0 | 0 | 0 | 0 | 0 | 0 | 0 |  |  | 0 |  |  | 0 |  |  |  |  | 0
| 0 | 0 | 0 | 0 | 0 | 0 | 0 |  |  | 0 |  |  | 0 |  |  |  |  | 0 | [21 empty] | 0 | 0 | 0 | 0 | 0 | 0 | 0 |  |  | 0 |  |  | 0 |  |  |  |  | 0
| 0 | 0 | 0 | 0 | 0 | 0 | 0 |  |  | 0 |  |  | 0 |  |  |  |  | 0 | [21 empty] | 0 | 0 | 0 | 0 | 0 | 0 | 0 |  |  | 0 |  |  | 0 |  |  |  |  | 0
| 0 | 0 | 0 | 0 | 0 | 0 | 0 |  |  | 0 |  |  | 0 |  |  |  |  | 0 | [21 empty] | 0 | 0 | 0 | 0 | 0 | 0 | 0 |  |  | 0 |  |  | 0 |  |  |  |  | 0
| 0 | 0 | 0 | 0 | 0 | 0 | 0 |  |  | 0 |  |  | 0 |  |  |  |  | 0 | [21 empty] | 0 | 0 | 0 | 0 | 0 | 0 | 0 |  |  | 0 |  |  | 0 |  |  |  |  | 0
| 0 | 0 | 0 | 0 | 0 | 0 | 0 |  |  | 0 |  |  | 0 |  |  |  |  | 0 | [21 empty] | 0 | 0 | 0 | 0 | 0 | 0 | 0 |  |  | 0 |  |  | 0 |  |  |  |  | 0
| 0 | 0 | 0 | 0 | 0 | 0 | 0 |  |  | 0 |  |  | 0 |  |  |  |  | 0 | [21 empty] | 0 | 0 | 0 | 0 | 0 | 0 | 0 |  |  | 0 |  |  | 0 |  |  |  |  | 0
| 0 | 0 | 0 | 0 | 0 | 0 | 0 |  |  | 0 |  |  | 0 |  |  |  |  | 0 | [21 empty] | 0 | 0 | 0 | 0 | 0 | 0 | 0 |  |  | 0 |  |  | 0 |  |  |  |  | 0
| 0 | 0 | 0 | 0 | 0 | 0 | 0 |  |  | 0 |  |  | 0 |  |  |  |  | 0 | [21 empty] | 0 | 0 | 0 | 0 | 0 | 0 | 0 |  |  | 0 |  |  | 0 |  |  |  |  | 0
| 0 | 0 | 0 | 0 | 0 | 0 | 0 |  |  | 0 |  |  | 0 |  |  |  |  | 0 | [21 empty] | 0 | 0 | 0 | 0 | 0 | 0 | 0 |  |  | 0 |  |  | 0 |  |  |  |  | 0
| 0 | 0 | 0 | 0 | 0 | 0 | 0 |  |  | 0 |  |  | 0 |  |  |  |  | 0 | [21 empty] | 0 | 0 | 0 | 0 | 0 | 0 | 0 |  |  | 0 |  |  | 0 |  |  |  |  | 0
| 0 | 0 | 0 | 0 | 0 | 0 | 0 |  |  | 0 |  |  | 0 |  |  |  |  | 0 | [21 empty] | 0 | 0 | 0 | 0 | 0 | 0 | 0 |  |  | 0 |  |  | 0 |  |  |  |  | 0
| 0 | 0 | 0 | 0 | 0 | 0 | 0 |  |  | 0 |  |  | 0 |  |  |  |  | 0 | [21 empty] | 0 | 0 | 0 | 0 | 0 | 0 | 0 |  |  | 0 |  |  | 0 |  |  |  |  | 0
| 0 | 0 | 0 | 0 | 0 | 0 | 0 |  |  | 0 |  |  | 0 |  |  |  |  | 0 | [21 empty] | 0 | 0 | 0 | 0 | 0 | 0 | 0 |  |  | 0 |  |  | 0 |  |  |  |  | 0
| 0 | 0 | 0 | 0 | 0 | 0 | 0 |  |  | 0 |  |  | 0 |  |  |  |  | 0 | [21 empty] | 0 | 0 | 0 | 0 | 0 | 0 | 0 |  |  | 0 |  |  | 0 |  |  |  |  | 0
| 0 | 0 | 0 | 0 | 0 | 0 | 0 |  |  | 0 |  |  | 0 |  |  |  |  | 0 | [21 empty] | 0 | 0 | 0 | 0 | 0 | 0 | 0 |  |  | 0 |  |  | 0 |  |  |  |  | 0
| 0 | 0 | 0 | 0 | 0 | 0 | 0 |  |  | 0 |  |  | 0 |  |  |  |  | 0 | [21 empty] | 0 | 0 | 0 | 0 | 0 | 0 | 0 |  |  | 0 |  |  | 0 |  |  |  |  | 0
| 0 | 0 | 0 | 0 | 0 | 0 | 0 |  |  | 0 |  |  | 0 |  |  |  |  | 0 | [21 empty] | 0 | 0 | 0 | 0 | 0 | 0 | 0 |  |  | 0 |  |  | 0 |  |  |  |  | 0
| 0 | 0 | 0 | 0 | 0 | 0 | 0 |  |  | 0 |  |  | 0 |  |  |  |  | 0 | [21 empty] | 0 | 0 | 0 | 0 | 0 | 0 | 0 |  |  | 0 |  |  | 0 |  |  |  |  | 0
| 0 | 0 | 0 | 0 | 0 | 0 | 0 |  |  | 0 |  |  | 0 |  |  |  |  | 0 | [21 empty] | 0 | 0 | 0 | 0 | 0 | 0 | 0 |  |  | 0 |  |  | 0 |  |  |  |  | 0
| 0 | 0 | 0 | 0 | 0 | 0 | 0 |  |  | 0 |  |  | 0 |  |  |  |  | 0 | [21 empty] | 0 | 0 | 0 | 0 | 0 | 0 | 0 |  |  | 0 |  |  | 0 |  |  |  |  | 0
| 0 | 0 | 0 | 0 | 0 | 0 | 0 |  |  | 0 |  |  | 0 |  |  |  |  | 0 | [21 empty] | 0 | 0 | 0 | 0 | 0 | 0 | 0 |  |  | 0 |  |  | 0 |  |  |  |  | 0
| 0 | 0 | 0 | 0 | 0 | 0 | 0 |  |  | 0 |  |  | 0 |  |  |  |  | 0 | [21 empty] | 0 | 0 | 0 | 0 | 0 | 0 | 0 |  |  | 0 |  |  | 0 |  |  |  |  | 0
| 0 | 0 | 0 | 0 | 0 | 0 | 0 |  |  | 0 |  |  | 0 |  |  |  |  | 0 | [21 empty] | 0 | 0 | 0 | 0 | 0 | 0 | 0 |  |  | 0 |  |  | 0 |  |  |  |  | 0
| 0 | 0 | 0 | 0 | 0 | 0 | 0 |  |  | 0 |  |  | 0 |  |  |  |  | 0 | [21 empty] | 0 | 0 | 0 | 0 | 0 | 0 | 0 |  |  | 0 |  |  | 0 |  |  |  |  | 0
| 0 | 0 | 0 | 0 | 0 | 0 | 0 |  |  | 0 |  |  | 0 |  |  |  |  | 0 | [21 empty] | 0 | 0 | 0 | 0 | 0 | 0 | 0 |  |  | 0 |  |  | 0 |  |  |  |  | 0
| 0 | 0 | 0 | 0 | 0 | 0 | 0 |  |  | 0 |  |  | 0 |  |  |  |  | 0 | [21 empty] | 0 | 0 | 0 | 0 | 0 | 0 | 0 |  |  | 0 |  |  | 0 |  |  |  |  | 0
| 0 | 0 | 0 | 0 | 0 | 0 | 0 |  |  | 0 |  |  | 0 |  |  |  |  | 0 | [21 empty] | 0 | 0 | 0 | 0 | 0 | 0 | 0 |  |  | 0 |  |  | 0 |  |  |  |  | 0
| 0 | 0 | 0 | 0 | 0 | 0 | 0 |  |  | 0 |  |  | 0 |  |  |  |  | 0 | [21 empty] | 0 | 0 | 0 | 0 | 0 | 0 | 0 |  |  | 0 |  |  | 0 |  |  |  |  | 0
| 0 | 0 | 0 | 0 | 0 | 0 | 0 |  |  | 0 |  |  | 0 |  |  |  |  | 0 | [21 empty] | 0 | 0 | 0 | 0 | 0 | 0 | 0 |  |  | 0 |  |  | 0 |  |  |  |  | 0
| 0 | 0 | 0 | 0 | 0 | 0 | 0 |  |  | 0 |  |  | 0 |  |  |  |  | 0 | [21 empty] | 0 | 0 | 0 | 0 | 0 | 0 | 0 |  |  | 0 |  |  | 0 |  |  |  |  | 0
| 0 | 0 | 0 | 0 | 0 | 0 | 0 |  |  | 0 |  |  | 0 |  |  |  |  | 0 | [21 empty] | 0 | 0 | 0 | 0 | 0 | 0 | 0 |  |  | 0 |  |  | 0 |  |  |  |  | 0
| 0 | 0 | 0 | 0 | 0 | 0 | 0 |  |  | 0 |  |  | 0 |  |  |  |  | 0 | [21 empty] | 0 | 0 | 0 | 0 | 0 | 0 | 0 |  |  | 0 |  |  | 0 |  |  |  |  | 0
| 0 | 0 | 0 | 0 | 0 | 0 | 0 |  |  | 0 |  |  | 0 |  |  |  |  | 0 | [21 empty] | 0 | 0 | 0 | 0 | 0 | 0 | 0 |  |  | 0 |  |  | 0 |  |  |  |  | 0
| 0 | 0 | 0 | 0 | 0 | 0 | 0 |  |  | 0 |  |  | 0 |  |  |  |  | 0 | [21 empty] | 0 | 0 | 0 | 0 | 0 | 0 | 0 |  |  | 0 |  |  | 0 |  |  |  |  | 0
| 0 | 0 | 0 | 0 | 0 | 0 | 0 |  |  | 0 |  |  | 0 |  |  |  |  | 0 | [21 empty] | 0 | 0 | 0 | 0 | 0 | 0 | 0 |  |  | 0 |  |  | 0 |  |  |  |  | 0
| 0 | 0 | 0 | 0 | 0 | 0 | 0 |  |  | 0 |  |  | 0 |  |  |  |  | 0 | [21 empty] | 0 | 0 | 0 | 0 | 0 | 0 | 0 |  |  | 0 |  |  | 0 |  |  |  |  | 0
| 0 | 0 | 0 | 0 | 0 | 0 | 0 |  |  | 0 |  |  | 0 |  |  |  |  | 0 | [21 empty] | 0 | 0 | 0 | 0 | 0 | 0 | 0 |  |  | 0 |  |  | 0 |  |  |  |  | 0
| 0 | 0 | 0 | 0 | 0 | 0 | 0 |  |  | 0 |  |  | 0 |  |  |  |  | 0 | [21 empty] | 0 | 0 | 0 | 0 | 0 | 0 | 0 |  |  | 0 |  |  | 0 |  |  |  |  | 0
| 0 | 0 | 0 | 0 | 0 | 0 | 0 |  |  | 0 |  |  | 0 |  |  |  |  | 0 | [21 empty] | 0 | 0 | 0 | 0 | 0 | 0 | 0 |  |  | 0 |  |  | 0 |  |  |  |  | 0
| 0 | 0 | 0 | 0 | 0 | 0 | 0 |  |  | 0 |  |  | 0 |  |  |  |  | 0 | [21 empty] | 0 | 0 | 0 | 0 | 0 | 0 | 0 |  |  | 0 |  |  | 0 |  |  |  |  | 0
| 0 | 0 | 0 | 0 | 0 | 0 | 0 |  |  | 0 |  |  | 0 |  |  |  |  | 0 | [21 empty] | 0 | 0 | 0 | 0 | 0 | 0 | 0 |  |  | 0 |  |  | 0 |  |  |  |  | 0
| 0 | 0 | 0 | 0 | 0 | 0 | 0 |  |  | 0 |  |  | 0 |  |  |  |  | 0 | [21 empty] | 0 | 0 | 0 | 0 | 0 | 0 | 0 |  |  | 0 |  |  | 0 |  |  |  |  | 0
| 0 | 0 | 0 | 0 | 0 | 0 | 0 |  |  | 0 |  |  | 0 |  |  |  |  | 0 | [21 empty] | 0 | 0 | 0 | 0 | 0 | 0 | 0 |  |  | 0 |  |  | 0 |  |  |  |  | 0
| 0 | 0 | 0 | 0 | 0 | 0 | 0 |  |  | 0 |  |  | 0 |  |  |  |  | 0 | [21 empty] | 0 | 0 | 0 | 0 | 0 | 0 | 0 |  |  | 0 |  |  | 0 |  |  |  |  | 0
| 0 | 0 | 0 | 0 | 0 | 0 | 0 |  |  | 0 |  |  | 0 |  |  |  |  | 0 | [21 empty] | 0 | 0 | 0 | 0 | 0 | 0 | 0 |  |  | 0 |  |  | 0 |  |  |  |  | 0
| 0 | 0 | 0 | 0 | 0 | 0 | 0 |  |  | 0 |  |  | 0 |  |  |  |  | 0 | [21 empty] | 0 | 0 | 0 | 0 | 0 | 0 | 0 |  |  | 0 |  |  | 0 |  |  |  |  | 0
| 0 | 0 | 0 | 0 | 0 | 0 | 0 |  |  | 0 |  |  | 0 |  |  |  |  | 0 | [21 empty] | 0 | 0 | 0 | 0 | 0 | 0 | 0 |  |  | 0 |  |  | 0 |  |  |  |  | 0
| 0 | 0 | 0 | 0 | 0 | 0 | 0 |  |  | 0 |  |  | 0 |  |  |  |  | 0 | [21 empty] | 0 | 0 | 0 | 0 | 0 | 0 | 0 |  |  | 0 |  |  | 0 |  |  |  |  | 0
| 0 | 0 | 0 | 0 | 0 | 0 | 0 |  |  | 0 |  |  | 0 |  |  |  |  | 0 | [21 empty] | 0 | 0 | 0 | 0 | 0 | 0 | 0 |  |  | 0 |  |  | 0 |  |  |  |  | 0
| 0 | 0 | 0 | 0 | 0 | 0 | 0 |  |  | 0 |  |  | 0 |  |  |  |  | 0 | [21 empty] | 0 | 0 | 0 | 0 | 0 | 0 | 0 |  |  | 0 |  |  | 0 |  |  |  |  | 0
| 0 | 0 | 0 | 0 | 0 | 0 | 0 |  |  | 0 |  |  | 0 |  |  |  |  | 0 | [21 empty] | 0 | 0 | 0 | 0 | 0 | 0 | 0 |  |  | 0 |  |  | 0 |  |  |  |  | 0
| 0 | 0 | 0 | 0 | 0 | 0 | 0 |  |  | 0 |  |  | 0 |  |  |  |  | 0 | [21 empty] | 0 | 0 | 0 | 0 | 0 | 0 | 0 |  |  | 0 |  |  | 0 |  |  |  |  | 0
| 0 | 0 | 0 | 0 | 0 | 0 | 0 |  |  | 0 |  |  | 0 |  |  |  |  | 0 | [21 empty] | 0 | 0 | 0 | 0 | 0 | 0 | 0 |  |  | 0 |  |  | 0 |  |  |  |  | 0
| 0 | 0 | 0 | 0 | 0 | 0 | 0 |  |  | 0 |  |  | 0 |  |  |  |  | 0 | [21 empty] | 0 | 0 | 0 | 0 | 0 | 0 | 0 |  |  | 0 |  |  | 0 |  |  |  |  | 0
| 0 | 0 | 0 | 0 | 0 | 0 | 0 |  |  | 0 |  |  | 0 |  |  |  |  | 0 | [21 empty] | 0 | 0 | 0 | 0 | 0 | 0 | 0 |  |  | 0 |  |  | 0 |  |  |  |  | 0
| 0 | 0 | 0 | 0 | 0 | 0 | 0 |  |  | 0 |  |  | 0 |  |  |  |  | 0 | [21 empty] | 0 | 0 | 0 | 0 | 0 | 0 | 0 |  |  | 0 |  |  | 0 |  |  |  |  | 0
| 0 | 0 | 0 | 0 | 0 | 0 | 0 |  |  | 0 |  |  | 0 |  |  |  |  | 0 | [21 empty] | 0 | 0 | 0 | 0 | 0 | 0 | 0 |  |  | 0 |  |  | 0 |  |  |  |  | 0
| 0 | 0 | 0 | 0 | 0 | 0 | 0 |  |  | 0 |  |  | 0 |  |  |  |  | 0 | [21 empty] | 0 | 0 | 0 | 0 | 0 | 0 | 0 |  |  | 0 |  |  | 0 |  |  |  |  | 0
| 0 | 0 | 0 | 0 | 0 | 0 | 0 |  |  | 0 |  |  | 0 |  |  |  |  | 0 | [21 empty] | 0 | 0 | 0 | 0 | 0 | 0 | 0 |  |  | 0 |  |  | 0 |  |  |  |  | 0
| 0 | 0 | 0 | 0 | 0 | 0 | 0 |  |  | 0 |  |  | 0 |  |  |  |  | 0 | [21 empty] | 0 | 0 | 0 | 0 | 0 | 0 | 0 |  |  | 0 |  |  | 0 |  |  |  |  | 0
| 0 | 0 | 0 | 0 | 0 | 0 | 0 |  |  | 0 |  |  | 0 |  |  |  |  | 0 | [21 empty] | 0 | 0 | 0 | 0 | 0 | 0 | 0 |  |  | 0 |  |  | 0 |  |  |  |  | 0
| 0 | 0 | 0 | 0 | 0 | 0 | 0 |  |  | 0 |  |  | 0 |  |  |  |  | 0 | [21 empty] | 0 | 0 | 0 | 0 | 0 | 0 | 0 |  |  | 0 |  |  | 0 |  |  |  |  | 0
| 0 | 0 | 0 | 0 | 0 | 0 | 0 |  |  | 0 |  |  | 0 |  |  |  |  | 0 | [21 empty] | 0 | 0 | 0 | 0 | 0 | 0 | 0 |  |  | 0 |  |  | 0 |  |  |  |  | 0
| 0 | 0 | 0 | 0 | 0 | 0 | 0 |  |  | 0 |  |  | 0 |  |  |  |  | 0 | [21 empty] | 0 | 0 | 0 | 0 | 0 | 0 | 0 |  |  | 0 |  |  | 0 |  |  |  |  | 0
| 0 | 0 | 0 | 0 | 0 | 0 | 0 |  |  | 0 |  |  | 0 |  |  |  |  | 0 | [21 empty] | 0 | 0 | 0 | 0 | 0 | 0 | 0 |  |  | 0 |  |  | 0 |  |  |  |  | 0
| 0 | 0 | 0 | 0 | 0 | 0 | 0 |  |  | 0 |  |  | 0 |  |  |  |  | 0 | [21 empty] | 0 | 0 | 0 | 0 | 0 | 0 | 0 |  |  | 0 |  |  | 0 |  |  |  |  | 0
| 0 | 0 | 0 | 0 | 0 | 0 | 0 |  |  | 0 |  |  | 0 |  |  |  |  | 0 | [21 empty] | 0 | 0 | 0 | 0 | 0 | 0 | 0 |  |  | 0 |  |  | 0 |  |  |  |  | 0
| 0 | 0 | 0 | 0 | 0 | 0 | 0 |  |  | 0 |  |  | 0 |  |  |  |  | 0 | [21 empty] | 0 | 0 | 0 | 0 | 0 | 0 | 0 |  |  | 0 |  |  | 0 |  |  |  |  | 0
| 0 | 0 | 0 | 0 | 0 | 0 | 0 |  |  | 0 |  |  | 0 |  |  |  |  | 0 | [21 empty] | 0 | 0 | 0 | 0 | 0 | 0 | 0 |  |  | 0 |  |  | 0 |  |  |  |  | 0
| 0 | 0 | 0 | 0 | 0 | 0 | 0 |  |  | 0 |  |  | 0 |  |  |  |  | 0 | [21 empty] | 0 | 0 | 0 | 0 | 0 | 0 | 0 |  |  | 0 |  |  | 0 |  |  |  |  | 0
| 0 | 0 | 0 | 0 | 0 | 0 | 0 |  |  | 0 |  |  | 0 |  |  |  |  | 0 | [21 empty] | 0 | 0 | 0 | 0 | 0 | 0 | 0 |  |  | 0 |  |  | 0 |  |  |  |  | 0
| 0 | 0 | 0 | 0 | 0 | 0 | 0 |  |  | 0 |  |  | 0 |  |  |  |  | 0 | [21 empty] | 0 | 0 | 0 | 0 | 0 | 0 | 0 |  |  | 0 |  |  | 0 |  |  |  |  | 0
| 0 | 0 | 0 | 0 | 0 | 0 | 0 |  |  | 0 |  |  | 0 |  |  |  |  | 0 | [21 empty] | 0 | 0 | 0 | 0 | 0 | 0 | 0 |  |  | 0 |  |  | 0 |  |  |  |  | 0
| 0 | 0 | 0 | 0 | 0 | 0 | 0 |  |  | 0 |  |  | 0 |  |  |  |  | 0 | [21 empty] | 0 | 0 | 0 | 0 | 0 | 0 | 0 |  |  | 0 |  |  | 0 |  |  |  |  | 0
| 0 | 0 | 0 | 0 | 0 | 0 | 0 |  |  | 0 |  |  | 0 |  |  |  |  | 0 | [21 empty] | 0 | 0 | 0 | 0 | 0 | 0 | 0 |  |  | 0 |  |  | 0 |  |  |  |  | 0
| 0 | 0 | 0 | 0 | 0 | 0 | 0 |  |  | 0 |  |  | 0 |  |  |  |  | 0 | [21 empty] | 0 | 0 | 0 | 0 | 0 | 0 | 0 |  |  | 0 |  |  | 0 |  |  |  |  | 0
| 0 | 0 | 0 | 0 | 0 | 0 | 0 |  |  | 0 |  |  | 0 |  |  |  |  | 0 | [21 empty] | 0 | 0 | 0 | 0 | 0 | 0 | 0 |  |  | 0 |  |  | 0 |  |  |  |  | 0
| 0 | 0 | 0 | 0 | 0 | 0 | 0 |  |  | 0 |  |  | 0 |  |  |  |  | 0 | [21 empty] | 0 | 0 | 0 | 0 | 0 | 0 | 0 |  |  | 0 |  |  | 0 |  |  |  |  | 0
| 0 | 0 | 0 | 0 | 0 | 0 | 0 |  |  | 0 |  |  | 0 |  |  |  |  | 0 | [21 empty] | 0 | 0 | 0 | 0 | 0 | 0 | 0 |  |  | 0 |  |  | 0 |  |  |  |  | 0
| 0 | 0 | 0 | 0 | 0 | 0 | 0 |  |  | 0 |  |  | 0 |  |  |  |  | 0 | [21 empty] | 0 | 0 | 0 | 0 | 0 | 0 | 0 |  |  | 0 |  |  | 0 |  |  |  |  | 0
| 0 | 0 | 0 | 0 | 0 | 0 | 0 |  |  | 0 |  |  | 0 |  |  |  |  | 0 | [21 empty] | 0 | 0 | 0 | 0 | 0 | 0 | 0 |  |  | 0 |  |  | 0 |  |  |  |  | 0
| 0 | 0 | 0 | 0 | 0 | 0 | 0 |  |  | 0 |  |  | 0 |  |  |  |  | 0 | [21 empty] | 0 | 0 | 0 | 0 | 0 | 0 | 0 |  |  | 0 |  |  | 0 |  |  |  |  | 0
| 0 | 0 | 0 | 0 | 0 | 0 | 0 |  |  | 0 |  |  | 0 |  |  |  |  | 0 | [21 empty] | 0 | 0 | 0 | 0 | 0 | 0 | 0 |  |  | 0 |  |  | 0 |  |  |  |  | 0
| 0 | 0 | 0 | 0 | 0 | 0 | 0 |  |  | 0 |  |  | 0 |  |  |  |  | 0 | [21 empty] | 0 | 0 | 0 | 0 | 0 | 0 | 0 |  |  | 0 |  |  | 0 |  |  |  |  | 0
| 0 | 0 | 0 | 0 | 0 | 0 | 0 |  |  | 0 |  |  | 0 |  |  |  |  | 0 | [21 empty] | 0 | 0 | 0 | 0 | 0 | 0 | 0 |  |  | 0 |  |  | 0 |  |  |  |  | 0
| 0 | 0 | 0 | 0 | 0 | 0 | 0 |  |  | 0 |  |  | 0 |  |  |  |  | 0 | [21 empty] | 0 | 0 | 0 | 0 | 0 | 0 | 0 |  |  | 0 |  |  | 0 |  |  |  |  | 0
| 0 | 0 | 0 | 0 | 0 | 0 | 0 |  |  | 0 |  |  | 0 |  |  |  |  | 0 | [21 empty] | 0 | 0 | 0 | 0 | 0 | 0 | 0 |  |  | 0 |  |  | 0 |  |  |  |  | 0
| 0 | 0 | 0 | 0 | 0 | 0 | 0 |  |  | 0 |  |  | 0 |  |  |  |  | 0 | [21 empty] | 0 | 0 | 0 | 0 | 0 | 0 | 0 |  |  | 0 |  |  | 0 |  |  |  |  | 0
| 0 | 0 | 0 | 0 | 0 | 0 | 0 |  |  | 0 |  |  | 0 |  |  |  |  | 0 | [21 empty] | 0 | 0 | 0 | 0 | 0 | 0 | 0 |  |  | 0 |  |  | 0 |  |  |  |  | 0
| 0 | 0 | 0 | 0 | 0 | 0 | 0 |  |  | 0 |  |  | 0 |  |  |  |  | 0 | [21 empty] | 0 | 0 | 0 | 0 | 0 | 0 | 0 |  |  | 0 |  |  | 0 |  |  |  |  | 0
| 0 | 0 | 0 | 0 | 0 | 0 | 0 |  |  | 0 |  |  | 0 |  |  |  |  | 0 | [21 empty] | 0 | 0 | 0 | 0 | 0 | 0 | 0 |  |  | 0 |  |  | 0 |  |  |  |  | 0
| 0 | 0 | 0 | 0 | 0 | 0 | 0 |  |  | 0 |  |  | 0 |  |  |  |  | 0 | [21 empty] | 0 | 0 | 0 | 0 | 0 | 0 | 0 |  |  | 0 |  |  | 0 |  |  |  |  | 0
| 0 | 0 | 0 | 0 | 0 | 0 | 0 |  |  | 0 |  |  | 0 |  |  |  |  | 0 | [21 empty] | 0 | 0 | 0 | 0 | 0 | 0 | 0 |  |  | 0 |  |  | 0 |  |  |  |  | 0
| 0 | 0 | 0 | 0 | 0 | 0 | 0 |  |  | 0 |  |  | 0 |  |  |  |  | 0 | [21 empty] | 0 | 0 | 0 | 0 | 0 | 0 | 0 |  |  | 0 |  |  | 0 |  |  |  |  | 0
| 0 | 0 | 0 | 0 | 0 | 0 | 0 |  |  | 0 |  |  | 0 |  |  |  |  | 0 | [21 empty] | 0 | 0 | 0 | 0 | 0 | 0 | 0 |  |  | 0 |  |  | 0 |  |  |  |  | 0
| 0 | 0 | 0 | 0 | 0 | 0 | 0 |  |  | 0 |  |  | 0 |  |  |  |  | 0 | [21 empty] | 0 | 0 | 0 | 0 | 0 | 0 | 0 |  |  | 0 |  |  | 0 |  |  |  |  | 0
| 0 | 0 | 0 | 0 | 0 | 0 | 0 |  |  | 0 |  |  | 0 |  |  |  |  | 0 | [21 empty] | 0 | 0 | 0 | 0 | 0 | 0 | 0 |  |  | 0 |  |  | 0 |  |  |  |  | 0
| 0 | 0 | 0 | 0 | 0 | 0 | 0 |  |  | 0 |  |  | 0 |  |  |  |  | 0 | [21 empty] | 0 | 0 | 0 | 0 | 0 | 0 | 0 |  |  | 0 |  |  | 0 |  |  |  |  | 0
| 0 | 0 | 0 | 0 | 0 | 0 | 0 |  |  | 0 |  |  | 0 |  |  |  |  | 0 | [21 empty] | 0 | 0 | 0 | 0 | 0 | 0 | 0 |  |  | 0 |  |  | 0 |  |  |  |  | 0
| 0 | 0 | 0 | 0 | 0 | 0 | 0 |  |  | 0 |  |  | 0 |  |  |  |  | 0 | [21 empty] | 0 | 0 | 0 | 0 | 0 | 0 | 0 |  |  | 0 |  |  | 0 |  |  |  |  | 0
| 0 | 0 | 0 | 0 | 0 | 0 | 0 |  |  | 0 |  |  | 0 |  |  |  |  | 0 | [21 empty] | 0 | 0 | 0 | 0 | 0 | 0 | 0 |  |  | 0 |  |  | 0 |  |  |  |  | 0
| 0 | 0 | 0 | 0 | 0 | 0 | 0 |  |  | 0 |  |  | 0 |  |  |  |  | 0 | [21 empty] | 0 | 0 | 0 | 0 | 0 | 0 | 0 |  |  | 0 |  |  | 0 |  |  |  |  | 0
| 0 | 0 | 0 | 0 | 0 | 0 | 0 |  |  | 0 |  |  | 0 |  |  |  |  | 0 | [21 empty] | 0 | 0 | 0 | 0 | 0 | 0 | 0 |  |  | 0 |  |  | 0 |  |  |  |  | 0
| 0 | 0 | 0 | 0 | 0 | 0 | 0 |  |  | 0 |  |  | 0 |  |  |  |  | 0 | [21 empty] | 0 | 0 | 0 | 0 | 0 | 0 | 0 |  |  | 0 |  |  | 0 |  |  |  |  | 0
| 0 | 0 | 0 | 0 | 0 | 0 | 0 |  |  | 0 |  |  | 0 |  |  |  |  | 0 | [21 empty] | 0 | 0 | 0 | 0 | 0 | 0 | 0 |  |  | 0 |  |  | 0 |  |  |  |  | 0
| 0 | 0 | 0 | 0 | 0 | 0 | 0 |  |  | 0 |  |  | 0 |  |  |  |  | 0 | [21 empty] | 0 | 0 | 0 | 0 | 0 | 0 | 0 |  |  | 0 |  |  | 0 |  |  |  |  | 0
| 0 | 0 | 0 | 0 | 0 | 0 | 0 |  |  | 0 |  |  | 0 |  |  |  |  | 0 | [21 empty] | 0 | 0 | 0 | 0 | 0 | 0 | 0 |  |  | 0 |  |  | 0 |  |  |  |  | 0
| 0 | 0 | 0 | 0 | 0 | 0 | 0 |  |  | 0 |  |  | 0 |  |  |  |  | 0 | [21 empty] | 0 | 0 | 0 | 0 | 0 | 0 | 0 |  |  | 0 |  |  | 0 |  |  |  |  | 0
| 0 | 0 | 0 | 0 | 0 | 0 | 0 |  |  | 0 |  |  | 0 |  |  |  |  | 0 | [21 empty] | 0 | 0 | 0 | 0 | 0 | 0 | 0 |  |  | 0 |  |  | 0 |  |  |  |  | 0
| 0 | 0 | 0 | 0 | 0 | 0 | 0 |  |  | 0 |  |  | 0 |  |  |  |  | 0 | [21 empty] | 0 | 0 | 0 | 0 | 0 | 0 | 0 |  |  | 0 |  |  | 0 |  |  |  |  | 0
| 0 | 0 | 0 | 0 | 0 | 0 | 0 |  |  | 0 |  |  | 0 |  |  |  |  | 0 | [21 empty] | 0 | 0 | 0 | 0 | 0 | 0 | 0 |  |  | 0 |  |  | 0 |  |  |  |  | 0
| 0 | 0 | 0 | 0 | 0 | 0 | 0 |  |  | 0 |  |  | 0 |  |  |  |  | 0 | [21 empty] | 0 | 0 | 0 | 0 | 0 | 0 | 0 |  |  | 0 |  |  | 0 |  |  |  |  | 0
| 0 | 0 | 0 | 0 | 0 | 0 | 0 |  |  | 0 |  |  | 0 |  |  |  |  | 0 | [21 empty] | 0 | 0 | 0 | 0 | 0 | 0 | 0 |  |  | 0 |  |  | 0 |  |  |  |  | 0
| 0 | 0 | 0 | 0 | 0 | 0 | 0 |  |  | 0 |  |  | 0 |  |  |  |  | 0 | [21 empty] | 0 | 0 | 0 | 0 | 0 | 0 | 0 |  |  | 0 |  |  | 0 |  |  |  |  | 0
| 0 | 0 | 0 | 0 | 0 | 0 | 0 |  |  | 0 |  |  | 0 |  |  |  |  | 0 | [21 empty] | 0 | 0 | 0 | 0 | 0 | 0 | 0 |  |  | 0 |  |  | 0 |  |  |  |  | 0
| 0 | 0 | 0 | 0 | 0 | 0 | 0 |  |  | 0 |  |  | 0 |  |  |  |  | 0 | [21 empty] | 0 | 0 | 0 | 0 | 0 | 0 | 0 |  |  | 0 |  |  | 0 |  |  |  |  | 0
| 0 | 0 | 0 | 0 | 0 | 0 | 0 |  |  | 0 |  |  | 0 |  |  |  |  | 0 | [21 empty] | 0 | 0 | 0 | 0 | 0 | 0 | 0 |  |  | 0 |  |  | 0 |  |  |  |  | 0
| 0 | 0 | 0 | 0 | 0 | 0 | 0 |  |  | 0 |  |  | 0 |  |  |  |  | 0 | [21 empty] | 0 | 0 | 0 | 0 | 0 | 0 | 0 |  |  | 0 |  |  | 0 |  |  |  |  | 0
| 0 | 0 | 0 | 0 | 0 | 0 | 0 |  |  | 0 |  |  | 0 |  |  |  |  | 0 | [21 empty] | 0 | 0 | 0 | 0 | 0 | 0 | 0 |  |  | 0 |  |  | 0 |  |  |  |  | 0
| 0 | 0 | 0 | 0 | 0 | 0 | 0 |  |  | 0 |  |  | 0 |  |  |  |  | 0 | [21 empty] | 0 | 0 | 0 | 0 | 0 | 0 | 0 |  |  | 0 |  |  | 0 |  |  |  |  | 0
| 0 | 0 | 0 | 0 | 0 | 0 | 0 |  |  | 0 |  |  | 0 |  |  |  |  | 0 | [21 empty] | 0 | 0 | 0 | 0 | 0 | 0 | 0 |  |  | 0 |  |  | 0 |  |  |  |  | 0
| 0 | 0 | 0 | 0 | 0 | 0 | 0 |  |  | 0 |  |  | 0 |  |  |  |  | 0 | [21 empty] | 0 | 0 | 0 | 0 | 0 | 0 | 0 |  |  | 0 |  |  | 0 |  |  |  |  | 0
| 0 | 0 | 0 | 0 | 0 | 0 | 0 |  |  | 0 |  |  | 0 |  |  |  |  | 0 | [21 empty] | 0 | 0 | 0 | 0 | 0 | 0 | 0 |  |  | 0 |  |  | 0 |  |  |  |  | 0
| 0 | 0 | 0 | 0 | 0 | 0 | 0 |  |  | 0 |  |  | 0 |  |  |  |  | 0 | [21 empty] | 0 | 0 | 0 | 0 | 0 | 0 | 0 |  |  | 0 |  |  | 0 |  |  |  |  | 0
| 0 | 0 | 0 | 0 | 0 | 0 | 0 |  |  | 0 |  |  | 0 |  |  |  |  | 0 | [21 empty] | 0 | 0 | 0 | 0 | 0 | 0 | 0 |  |  | 0 |  |  | 0 |  |  |  |  | 0
| 0 | 0 | 0 | 0 | 0 | 0 | 0 |  |  | 0 |  |  | 0 |  |  |  |  | 0 | [21 empty] | 0 | 0 | 0 | 0 | 0 | 0 | 0 |  |  | 0 |  |  | 0 |  |  |  |  | 0
| 0 | 0 | 0 | 0 | 0 | 0 | 0 |  |  | 0 |  |  | 0 |  |  |  |  | 0 | [21 empty] | 0 | 0 | 0 | 0 | 0 | 0 | 0 |  |  | 0 |  |  | 0 |  |  |  |  | 0
| 0 | 0 | 0 | 0 | 0 | 0 | 0 |  |  | 0 |  |  | 0 |  |  |  |  | 0 | [21 empty] | 0 | 0 | 0 | 0 | 0 | 0 | 0 |  |  | 0 |  |  | 0 |  |  |  |  | 0
| 0 | 0 | 0 | 0 | 0 | 0 | 0 |  |  | 0 |  |  | 0 |  |  |  |  | 0 | [21 empty] | 0 | 0 | 0 | 0 | 0 | 0 | 0 |  |  | 0 |  |  | 0 |  |  |  |  | 0
| 0 | 0 | 0 | 0 | 0 | 0 | 0 |  |  | 0 |  |  | 0 |  |  |  |  | 0 | [21 empty] | 0 | 0 | 0 | 0 | 0 | 0 | 0 |  |  | 0 |  |  | 0 |  |  |  |  | 0
| 0 | 0 | 0 | 0 | 0 | 0 | 0 |  |  | 0 |  |  | 0 |  |  |  |  | 0 | [21 empty] | 0 | 0 | 0 | 0 | 0 | 0 | 0 |  |  | 0 |  |  | 0 |  |  |  |  | 0
| 0 | 0 | 0 | 0 | 0 | 0 | 0 |  |  | 0 |  |  | 0 |  |  |  |  | 0 | [21 empty] | 0 | 0 | 0 | 0 | 0 | 0 | 0 |  |  | 0 |  |  | 0 |  |  |  |  | 0
| 0 | 0 | 0 | 0 | 0 | 0 | 0 |  |  | 0 |  |  | 0 |  |  |  |  | 0 | [21 empty] | 0 | 0 | 0 | 0 | 0 | 0 | 0 |  |  | 0 |  |  | 0 |  |  |  |  | 0
| 0 | 0 | 0 | 0 | 0 | 0 | 0 |  |  | 0 |  |  | 0 |  |  |  |  | 0 | [21 empty] | 0 | 0 | 0 | 0 | 0 | 0 | 0 |  |  | 0 |  |  | 0 |  |  |  |  | 0
| 0 | 0 | 0 | 0 | 0 | 0 | 0 |  |  | 0 |  |  | 0 |  |  |  |  | 0 | [21 empty] | 0 | 0 | 0 | 0 | 0 | 0 | 0 |  |  | 0 |  |  | 0 |  |  |  |  | 0
| 0 | 0 | 0 | 0 | 0 | 0 | 0 |  |  | 0 |  |  | 0 |  |  |  |  | 0 | [21 empty] | 0 | 0 | 0 | 0 | 0 | 0 | 0 |  |  | 0 |  |  | 0 |  |  |  |  | 0
| 0 | 0 | 0 | 0 | 0 | 0 | 0 |  |  | 0 |  |  | 0 |  |  |  |  | 0 | [21 empty] | 0 | 0 | 0 | 0 | 0 | 0 | 0 |  |  | 0 |  |  | 0 |  |  |  |  | 0
| 0 | 0 | 0 | 0 | 0 | 0 | 0 |  |  | 0 |  |  | 0 |  |  |  |  | 0 | [21 empty] | 0 | 0 | 0 | 0 | 0 | 0 | 0 |  |  | 0 |  |  | 0 |  |  |  |  | 0
| 0 | 0 | 0 | 0 | 0 | 0 | 0 |  |  | 0 |  |  | 0 |  |  |  |  | 0 | [21 empty] | 0 | 0 | 0 | 0 | 0 | 0 | 0 |  |  | 0 |  |  | 0 |  |  |  |  | 0
| 0 | 0 | 0 | 0 | 0 | 0 | 0 |  |  | 0 |  |  | 0 |  |  |  |  | 0 | [21 empty] | 0 | 0 | 0 | 0 | 0 | 0 | 0 |  |  | 0 |  |  | 0 |  |  |  |  | 0
| 0 | 0 | 0 | 0 | 0 | 0 | 0 |  |  | 0 |  |  | 0 |  |  |  |  | 0 | [21 empty] | 0 | 0 | 0 | 0 | 0 | 0 | 0 |  |  | 0 |  |  | 0 |  |  |  |  | 0
| 0 | 0 | 0 | 0 | 0 | 0 | 0 |  |  | 0 |  |  | 0 |  |  |  |  | 0 | [21 empty] | 0 | 0 | 0 | 0 | 0 | 0 | 0 |  |  | 0 |  |  | 0 |  |  |  |  | 0
| 0 | 0 | 0 | 0 | 0 | 0 | 0 |  |  | 0 |  |  | 0 |  |  |  |  | 0 | [21 empty] | 0 | 0 | 0 | 0 | 0 | 0 | 0 |  |  | 0 |  |  | 0 |  |  |  |  | 0
| 0 | 0 | 0 | 0 | 0 | 0 | 0 |  |  | 0 |  |  | 0 |  |  |  |  | 0 | [21 empty] | 0 | 0 | 0 | 0 | 0 | 0 | 0 |  |  | 0 |  |  | 0 |  |  |  |  | 0
| 0 | 0 | 0 | 0 | 0 | 0 | 0 |  |  | 0 |  |  | 0 |  |  |  |  | 0 | [21 empty] | 0 | 0 | 0 | 0 | 0 | 0 | 0 |  |  | 0 |  |  | 0 |  |  |  |  | 0
| 0 | 0 | 0 | 0 | 0 | 0 | 0 |  |  | 0 |  |  | 0 |  |  |  |  | 0 | [21 empty] | 0 | 0 | 0 | 0 | 0 | 0 | 0 |  |  | 0 |  |  | 0 |  |  |  |  | 0
| 0 | 0 | 0 | 0 | 0 | 0 | 0 |  |  | 0 |  |  | 0 |  |  |  |  | 0 | [21 empty] | 0 | 0 | 0 | 0 | 0 | 0 | 0 |  |  | 0 |  |  | 0 |  |  |  |  | 0
| 0 | 0 | 0 | 0 | 0 | 0 | 0 |  |  | 0 |  |  | 0 |  |  |  |  | 0 | [21 empty] | 0 | 0 | 0 | 0 | 0 | 0 | 0 |  |  | 0 |  |  | 0 |  |  |  |  | 0
| 0 | 0 | 0 | 0 | 0 | 0 | 0 |  |  | 0 |  |  | 0 |  |  |  |  | 0 | [21 empty] | 0 | 0 | 0 | 0 | 0 | 0 | 0 |  |  | 0 |  |  | 0 |  |  |  |  | 0
| 0 | 0 | 0 | 0 | 0 | 0 | 0 |  |  | 0 |  |  | 0 |  |  |  |  | 0 | [21 empty] | 0 | 0 | 0 | 0 | 0 | 0 | 0 |  |  | 0 |  |  | 0 |  |  |  |  | 0
| 0 | 0 | 0 | 0 | 0 | 0 | 0 |  |  | 0 |  |  | 0 |  |  |  |  | 0 | [21 empty] | 0 | 0 | 0 | 0 | 0 | 0 | 0 |  |  | 0 |  |  | 0 |  |  |  |  | 0
| 0 | 0 | 0 | 0 | 0 | 0 | 0 |  |  | 0 |  |  | 0 |  |  |  |  | 0 | [21 empty] | 0 | 0 | 0 | 0 | 0 | 0 | 0 |  |  | 0 |  |  | 0 |  |  |  |  | 0
| 0 | 0 | 0 | 0 | 0 | 0 | 0 |  |  | 0 |  |  | 0 |  |  |  |  | 0 | [21 empty] | 0 | 0 | 0 | 0 | 0 | 0 | 0 |  |  | 0 |  |  | 0 |  |  |  |  | 0
| 0 | 0 | 0 | 0 | 0 | 0 | 0 |  |  | 0 |  |  | 0 |  |  |  |  | 0 | [21 empty] | 0 | 0 | 0 | 0 | 0 | 0 | 0 |  |  | 0 |  |  | 0 |  |  |  |  | 0
| 0 | 0 | 0 | 0 | 0 | 0 | 0 |  |  | 0 |  |  | 0 |  |  |  |  | 0 | [21 empty] | 0 | 0 | 0 | 0 | 0 | 0 | 0 |  |  | 0 |  |  | 0 |  |  |  |  | 0
| 0 | 0 | 0 | 0 | 0 | 0 | 0 |  |  | 0 |  |  | 0 |  |  |  |  | 0 | [21 empty] | 0 | 0 | 0 | 0 | 0 | 0 | 0 |  |  | 0 |  |  | 0 |  |  |  |  | 0
| 0 | 0 | 0 | 0 | 0 | 0 | 0 |  |  | 0 |  |  | 0 |  |  |  |  | 0 | [21 empty] | 0 | 0 | 0 | 0 | 0 | 0 | 0 |  |  | 0 |  |  | 0 |  |  |  |  | 0
| 0 | 0 | 0 | 0 | 0 | 0 | 0 |  |  | 0 |  |  | 0 |  |  |  |  | 0 | [21 empty] | 0 | 0 | 0 | 0 | 0 | 0 | 0 |  |  | 0 |  |  | 0 |  |  |  |  | 0
| 0 | 0 | 0 | 0 | 0 | 0 | 0 |  |  | 0 |  |  | 0 |  |  |  |  | 0 | [21 empty] | 0 | 0 | 0 | 0 | 0 | 0 | 0 |  |  | 0 |  |  | 0 |  |  |  |  | 0
| 0 | 0 | 0 | 0 | 0 | 0 | 0 |  |  | 0 |  |  | 0 |  |  |  |  | 0 | [21 empty] | 0 | 0 | 0 | 0 | 0 | 0 | 0 |  |  | 0 |  |  | 0 |  |  |  |  | 0
| 0 | 0 | 0 | 0 | 0 | 0 | 0 |  |  | 0 |  |  | 0 |  |  |  |  | 0 | [21 empty] | 0 | 0 | 0 | 0 | 0 | 0 | 0 |  |  | 0 |  |  | 0 |  |  |  |  | 0
| 0 | 0 | 0 | 0 | 0 | 0 | 0 |  |  | 0 |  |  | 0 |  |  |  |  | 0 | [21 empty] | 0 | 0 | 0 | 0 | 0 | 0 | 0 |  |  | 0 |  |  | 0 |  |  |  |  | 0
| 0 | 0 | 0 | 0 | 0 | 0 | 0 |  |  | 0 |  |  | 0 |  |  |  |  | 0 | [21 empty] | 0 | 0 | 0 | 0 | 0 | 0 | 0 |  |  | 0 |  |  | 0 |  |  |  |  | 0
| 0 | 0 | 0 | 0 | 0 | 0 | 0 |  |  | 0 |  |  | 0 |  |  |  |  | 0 | [21 empty] | 0 | 0 | 0 | 0 | 0 | 0 | 0 |  |  | 0 |  |  | 0 |  |  |  |  | 0
| 0 | 0 | 0 | 0 | 0 | 0 | 0 |  |  | 0 |  |  | 0 |  |  |  |  | 0 | [21 empty] | 0 | 0 | 0 | 0 | 0 | 0 | 0 |  |  | 0 |  |  | 0 |  |  |  |  | 0
| 0 | 0 | 0 | 0 | 0 | 0 | 0 |  |  | 0 |  |  | 0 |  |  |  |  | 0 | [21 empty] | 0 | 0 | 0 | 0 | 0 | 0 | 0 |  |  | 0 |  |  | 0 |  |  |  |  | 0
| 0 | 0 | 0 | 0 | 0 | 0 | 0 |  |  | 0 |  |  | 0 |  |  |  |  | 0 | [21 empty] | 0 | 0 | 0 | 0 | 0 | 0 | 0 |  |  | 0 |  |  | 0 |  |  |  |  | 0
| 0 | 0 | 0 | 0 | 0 | 0 | 0 |  |  | 0 |  |  | 0 |  |  |  |  | 0 | [21 empty] | 0 | 0 | 0 | 0 | 0 | 0 | 0 |  |  | 0 |  |  | 0 |  |  |  |  | 0
| 0 | 0 | 0 | 0 | 0 | 0 | 0 |  |  | 0 |  |  | 0 |  |  |  |  | 0 | [21 empty] | 0 | 0 | 0 | 0 | 0 | 0 | 0 |  |  | 0 |  |  | 0 |  |  |  |  | 0
| 0 | 0 | 0 | 0 | 0 | 0 | 0 |  |  | 0 |  |  | 0 |  |  |  |  | 0 | [21 empty] | 0 | 0 | 0 | 0 | 0 | 0 | 0 |  |  | 0 |  |  | 0 |  |  |  |  | 0
| 0 | 0 | 0 | 0 | 0 | 0 | 0 |  |  | 0 |  |  | 0 |  |  |  |  | 0 | [21 empty] | 0 | 0 | 0 | 0 | 0 | 0 | 0 |  |  | 0 |  |  | 0 |  |  |  |  | 0
| 0 | 0 | 0 | 0 | 0 | 0 | 0 |  |  | 0 |  |  | 0 |  |  |  |  | 0 | [21 empty] | 0 | 0 | 0 | 0 | 0 | 0 | 0 |  |  | 0 |  |  | 0 |  |  |  |  | 0
| 0 | 0 | 0 | 0 | 0 | 0 | 0 |  |  | 0 |  |  | 0 |  |  |  |  | 0 | [21 empty] | 0 | 0 | 0 | 0 | 0 | 0 | 0 |  |  | 0 |  |  | 0 |  |  |  |  | 0
| 0 | 0 | 0 | 0 | 0 | 0 | 0 |  |  | 0 |  |  | 0 |  |  |  |  | 0 | [21 empty] | 0 | 0 | 0 | 0 | 0 | 0 | 0 |  |  | 0 |  |  | 0 |  |  |  |  | 0
| 0 | 0 | 0 | 0 | 0 | 0 | 0 |  |  | 0 |  |  | 0 |  |  |  |  | 0 | [21 empty] | 0 | 0 | 0 | 0 | 0 | 0 | 0 |  |  | 0 |  |  | 0 |  |  |  |  | 0
| 0 | 0 | 0 | 0 | 0 | 0 | 0 |  |  | 0 |  |  | 0 |  |  |  |  | 0 | [21 empty] | 0 | 0 | 0 | 0 | 0 | 0 | 0 |  |  | 0 |  |  | 0 |  |  |  |  | 0
| 0 | 0 | 0 | 0 | 0 | 0 | 0 |  |  | 0 |  |  | 0 |  |  |  |  | 0 | [21 empty] | 0 | 0 | 0 | 0 | 0 | 0 | 0 |  |  | 0 |  |  | 0 |  |  |  |  | 0
| 0 | 0 | 0 | 0 | 0 | 0 | 0 |  |  | 0 |  |  | 0 |  |  |  |  | 0 | [21 empty] | 0 | 0 | 0 | 0 | 0 | 0 | 0 |  |  | 0 |  |  | 0 |  |  |  |  | 0
| 0 | 0 | 0 | 0 | 0 | 0 | 0 |  |  | 0 |  |  | 0 |  |  |  |  | 0 | [21 empty] | 0 | 0 | 0 | 0 | 0 | 0 | 0 |  |  | 0 |  |  | 0 |  |  |  |  | 0
| 0 | 0 | 0 | 0 | 0 | 0 | 0 |  |  | 0 |  |  | 0 |  |  |  |  | 0 | [21 empty] | 0 | 0 | 0 | 0 | 0 | 0 | 0 |  |  | 0 |  |  | 0 |  |  |  |  | 0
| 0 | 0 | 0 | 0 | 0 | 0 | 0 |  |  | 0 |  |  | 0 |  |  |  |  | 0 | [21 empty] | 0 | 0 | 0 | 0 | 0 | 0 | 0 |  |  | 0 |  |  | 0 |  |  |  |  | 0
| 0 | 0 | 0 | 0 | 0 | 0 | 0 |  |  | 0 |  |  | 0 |  |  |  |  | 0 | [21 empty] | 0 | 0 | 0 | 0 | 0 | 0 | 0 |  |  | 0 |  |  | 0 |  |  |  |  | 0
| 0 | 0 | 0 | 0 | 0 | 0 | 0 |  |  | 0 |  |  | 0 |  |  |  |  | 0 | [21 empty] | 0 | 0 | 0 | 0 | 0 | 0 | 0 |  |  | 0 |  |  | 0 |  |  |  |  | 0
| 0 | 0 | 0 | 0 | 0 | 0 | 0 |  |  | 0 |  |  | 0 |  |  |  |  | 0 | [21 empty] | 0 | 0 | 0 | 0 | 0 | 0 | 0 |  |  | 0 |  |  | 0 |  |  |  |  | 0
| 0 | 0 | 0 | 0 | 0 | 0 | 0 |  |  | 0 |  |  | 0 |  |  |  |  | 0 | [21 empty] | 0 | 0 | 0 | 0 | 0 | 0 | 0 |  |  | 0 |  |  | 0 |  |  |  |  | 0
| 0 | 0 | 0 | 0 | 0 | 0 | 0 |  |  | 0 |  |  | 0 |  |  |  |  | 0 | [21 empty] | 0 | 0 | 0 | 0 | 0 | 0 | 0 |  |  | 0 |  |  | 0 |  |  |  |  | 0
| 0 | 0 | 0 | 0 | 0 | 0 | 0 |  |  | 0 |  |  | 0 |  |  |  |  | 0 | [21 empty] | 0 | 0 | 0 | 0 | 0 | 0 | 0 |  |  | 0 |  |  | 0 |  |  |  |  | 0
| 0 | 0 | 0 | 0 | 0 | 0 | 0 |  |  | 0 |  |  | 0 |  |  |  |  | 0 | [21 empty] | 0 | 0 | 0 | 0 | 0 | 0 | 0 |  |  | 0 |  |  | 0 |  |  |  |  | 0
| 0 | 0 | 0 | 0 | 0 | 0 | 0 |  |  | 0 |  |  | 0 |  |  |  |  | 0 | [21 empty] | 0 | 0 | 0 | 0 | 0 | 0 | 0 |  |  | 0 |  |  | 0 |  |  |  |  | 0
| 0 | 0 | 0 | 0 | 0 | 0 | 0 |  |  | 0 |  |  | 0 |  |  |  |  | 0 | [21 empty] | 0 | 0 | 0 | 0 | 0 | 0 | 0 |  |  | 0 |  |  | 0 |  |  |  |  | 0
| 0 | 0 | 0 | 0 | 0 | 0 | 0 |  |  | 0 |  |  | 0 |  |  |  |  | 0 | [21 empty] | 0 | 0 | 0 | 0 | 0 | 0 | 0 |  |  | 0 |  |  | 0 |  |  |  |  | 0
| 0 | 0 | 0 | 0 | 0 | 0 | 0 |  |  | 0 |  |  | 0 |  |  |  |  | 0 | [21 empty] | 0 | 0 | 0 | 0 | 0 | 0 | 0 |  |  | 0 |  |  | 0 |  |  |  |  | 0
| 0 | 0 | 0 | 0 | 0 | 0 | 0 |  |  | 0 |  |  | 0 |  |  |  |  | 0 | [21 empty] | 0 | 0 | 0 | 0 | 0 | 0 | 0 |  |  | 0 |  |  | 0 |  |  |  |  | 0
| 0 | 0 | 0 | 0 | 0 | 0 | 0 |  |  | 0 |  |  | 0 |  |  |  |  | 0 | [21 empty] | 0 | 0 | 0 | 0 | 0 | 0 | 0 |  |  | 0 |  |  | 0 |  |  |  |  | 0
| 0 | 0 | 0 | 0 | 0 | 0 | 0 |  |  | 0 |  |  | 0 |  |  |  |  | 0 | [21 empty] | 0 | 0 | 0 | 0 | 0 | 0 | 0 |  |  | 0 |  |  | 0 |  |  |  |  | 0
| 0 | 0 | 0 | 0 | 0 | 0 | 0 |  |  | 0 |  |  | 0 |  |  |  |  | 0 | [21 empty] | 0 | 0 | 0 | 0 | 0 | 0 | 0 |  |  | 0 |  |  | 0 |  |  |  |  | 0
| 0 | 0 | 0 | 0 | 0 | 0 | 0 |  |  | 0 |  |  | 0 |  |  |  |  | 0 | [21 empty] | 0 | 0 | 0 | 0 | 0 | 0 | 0 |  |  | 0 |  |  | 0 |  |  |  |  | 0
| 0 | 0 | 0 | 0 | 0 | 0 | 0 |  |  | 0 |  |  | 0 |  |  |  |  | 0 | [21 empty] | 0 | 0 | 0 | 0 | 0 | 0 | 0 |  |  | 0 |  |  | 0 |  |  |  |  | 0
| 0 | 0 | 0 | 0 | 0 | 0 | 0 |  |  | 0 |  |  | 0 |  |  |  |  | 0 | [21 empty] | 0 | 0 | 0 | 0 | 0 | 0 | 0 |  |  | 0 |  |  | 0 |  |  |  |  | 0
| 0 | 0 | 0 | 0 | 0 | 0 | 0 |  |  | 0 |  |  | 0 |  |  |  |  | 0 | [21 empty] | 0 | 0 | 0 | 0 | 0 | 0 | 0 |  |  | 0 |  |  | 0 |  |  |  |  | 0
| 0 | 0 | 0 | 0 | 0 | 0 | 0 |  |  | 0 |  |  | 0 |  |  |  |  | 0 | [21 empty] | 0 | 0 | 0 | 0 | 0 | 0 | 0 |  |  | 0 |  |  | 0 |  |  |  |  | 0
| 0 | 0 | 0 | 0 | 0 | 0 | 0 |  |  | 0 |  |  | 0 |  |  |  |  | 0 | [21 empty] | 0 | 0 | 0 | 0 | 0 | 0 | 0 |  |  | 0 |  |  | 0 |  |  |  |  | 0
| 0 | 0 | 0 | 0 | 0 | 0 | 0 |  |  | 0 |  |  | 0 |  |  |  |  | 0 | [21 empty] | 0 | 0 | 0 | 0 | 0 | 0 | 0 |  |  | 0 |  |  | 0 |  |  |  |  | 0
| 0 | 0 | 0 | 0 | 0 | 0 | 0 |  |  | 0 |  |  | 0 |  |  |  |  | 0 | [21 empty] | 0 | 0 | 0 | 0 | 0 | 0 | 0 |  |  | 0 |  |  | 0 |  |  |  |  | 0
| 0 | 0 | 0 | 0 | 0 | 0 | 0 |  |  | 0 |  |  | 0 |  |  |  |  | 0 | [21 empty] | 0 | 0 | 0 | 0 | 0 | 0 | 0 |  |  | 0 |  |  | 0 |  |  |  |  | 0
| 0 | 0 | 0 | 0 | 0 | 0 | 0 |  |  | 0 |  |  | 0 |  |  |  |  | 0 | [21 empty] | 0 | 0 | 0 | 0 | 0 | 0 | 0 |  |  | 0 |  |  | 0 |  |  |  |  | 0
| 0 | 0 | 0 | 0 | 0 | 0 | 0 |  |  | 0 |  |  | 0 |  |  |  |  | 0 | [21 empty] | 0 | 0 | 0 | 0 | 0 | 0 | 0 |  |  | 0 |  |  | 0 |  |  |  |  | 0
| 0 | 0 | 0 | 0 | 0 | 0 | 0 |  |  | 0 |  |  | 0 |  |  |  |  | 0 | [21 empty] | 0 | 0 | 0 | 0 | 0 | 0 | 0 |  |  | 0 |  |  | 0 |  |  |  |  | 0
| 0 | 0 | 0 | 0 | 0 | 0 | 0 |  |  | 0 |  |  | 0 |  |  |  |  | 0 | [21 empty] | 0 | 0 | 0 | 0 | 0 | 0 | 0 |  |  | 0 |  |  | 0 |  |  |  |  | 0
| 0 | 0 | 0 | 0 | 0 | 0 | 0 |  |  | 0 |  |  | 0 |  |  |  |  | 0 | [21 empty] | 0 | 0 | 0 | 0 | 0 | 0 | 0 |  |  | 0 |  |  | 0 |  |  |  |  | 0
| 0 | 0 | 0 | 0 | 0 | 0 | 0 |  |  | 0 |  |  | 0 |  |  |  |  | 0 | [21 empty] | 0 | 0 | 0 | 0 | 0 | 0 | 0 |  |  | 0 |  |  | 0 |  |  |  |  | 0
| 0 | 0 | 0 | 0 | 0 | 0 | 0 |  |  | 0 |  |  | 0 |  |  |  |  | 0 | [21 empty] | 0 | 0 | 0 | 0 | 0 | 0 | 0 |  |  | 0 |  |  | 0 |  |  |  |  | 0
| 0 | 0 | 0 | 0 | 0 | 0 | 0 |  |  | 0 |  |  | 0 |  |  |  |  | 0 | [21 empty] | 0 | 0 | 0 | 0 | 0 | 0 | 0 |  |  | 0 |  |  | 0 |  |  |  |  | 0
| 0 | 0 | 0 | 0 | 0 | 0 | 0 |  |  | 0 |  |  | 0 |  |  |  |  | 0 | [21 empty] | 0 | 0 | 0 | 0 | 0 | 0 | 0 |  |  | 0 |  |  | 0 |  |  |  |  | 0
| 0 | 0 | 0 | 0 | 0 | 0 | 0 |  |  | 0 |  |  | 0 |  |  |  |  | 0 | [21 empty] | 0 | 0 | 0 | 0 | 0 | 0 | 0 |  |  | 0 |  |  | 0 |  |  |  |  | 0
| 0 | 0 | 0 | 0 | 0 | 0 | 0 |  |  | 0 |  |  | 0 |  |  |  |  | 0 | [21 empty] | 0 | 0 | 0 | 0 | 0 | 0 | 0 |  |  | 0 |  |  | 0 |  |  |  |  | 0
| 0 | 0 | 0 | 0 | 0 | 0 | 0 |  |  | 0 |  |  | 0 |  |  |  |  | 0 | [21 empty] | 0 | 0 | 0 | 0 | 0 | 0 | 0 |  |  | 0 |  |  | 0 |  |  |  |  | 0
| 0 | 0 | 0 | 0 | 0 | 0 | 0 |  |  | 0 |  |  | 0 |  |  |  |  | 0 | [21 empty] | 0 | 0 | 0 | 0 | 0 | 0 | 0 |  |  | 0 |  |  | 0 |  |  |  |  | 0
| 0 | 0 | 0 | 0 | 0 | 0 | 0 |  |  | 0 |  |  | 0 |  |  |  |  | 0 | [21 empty] | 0 | 0 | 0 | 0 | 0 | 0 | 0 |  |  | 0 |  |  | 0 |  |  |  |  | 0
| 0 | 0 | 0 | 0 | 0 | 0 | 0 |  |  | 0 |  |  | 0 |  |  |  |  | 0 | [21 empty] | 0 | 0 | 0 | 0 | 0 | 0 | 0 |  |  | 0 |  |  | 0 |  |  |  |  | 0
| 0 | 0 | 0 | 0 | 0 | 0 | 0 |  |  | 0 |  |  | 0 |  |  |  |  | 0 | [21 empty] | 0 | 0 | 0 | 0 | 0 | 0 | 0 |  |  | 0 |  |  | 0 |  |  |  |  | 0
| 0 | 0 | 0 | 0 | 0 | 0 | 0 |  |  | 0 |  |  | 0 |  |  |  |  | 0 | [21 empty] | 0 | 0 | 0 | 0 | 0 | 0 | 0 |  |  | 0 |  |  | 0 |  |  |  |  | 0
| 0 | 0 | 0 | 0 | 0 | 0 | 0 |  |  | 0 |  |  | 0 |  |  |  |  | 0 | [21 empty] | 0 | 0 | 0 | 0 | 0 | 0 | 0 |  |  | 0 |  |  | 0 |  |  |  |  | 0
| 0 | 0 | 0 | 0 | 0 | 0 | 0 |  |  | 0 |  |  | 0 |  |  |  |  | 0 | [21 empty] | 0 | 0 | 0 | 0 | 0 | 0 | 0 |  |  | 0 |  |  | 0 |  |  |  |  | 0
| 0 | 0 | 0 | 0 | 0 | 0 | 0 |  |  | 0 |  |  | 0 |  |  |  |  | 0 | [21 empty] | 0 | 0 | 0 | 0 | 0 | 0 | 0 |  |  | 0 |  |  | 0 |  |  |  |  | 0
| 0 | 0 | 0 | 0 | 0 | 0 | 0 |  |  | 0 |  |  | 0 |  |  |  |  | 0 | [21 empty] | 0 | 0 | 0 | 0 | 0 | 0 | 0 |  |  | 0 |  |  | 0 |  |  |  |  | 0
| 0 | 0 | 0 | 0 | 0 | 0 | 0 |  |  | 0 |  |  | 0 |  |  |  |  | 0 | [21 empty] | 0 | 0 | 0 | 0 | 0 | 0 | 0 |  |  | 0 |  |  | 0 |  |  |  |  | 0
| 0 | 0 | 0 | 0 | 0 | 0 | 0 |  |  | 0 |  |  | 0 |  |  |  |  | 0 | [21 empty] | 0 | 0 | 0 | 0 | 0 | 0 | 0 |  |  | 0 |  |  | 0 |  |  |  |  | 0
| 0 | 0 | 0 | 0 | 0 | 0 | 0 |  |  | 0 |  |  | 0 |  |  |  |  | 0 | [21 empty] | 0 | 0 | 0 | 0 | 0 | 0 | 0 |  |  | 0 |  |  | 0 |  |  |  |  | 0
| 0 | 0 | 0 | 0 | 0 | 0 | 0 |  |  | 0 |  |  | 0 |  |  |  |  | 0 | [21 empty] | 0 | 0 | 0 | 0 | 0 | 0 | 0 |  |  | 0 |  |  | 0 |  |  |  |  | 0
| 0 | 0 | 0 | 0 | 0 | 0 | 0 |  |  | 0 |  |  | 0 |  |  |  |  | 0 | [21 empty] | 0 | 0 | 0 | 0 | 0 | 0 | 0 |  |  | 0 |  |  | 0 |  |  |  |  | 0
| 0 | 0 | 0 | 0 | 0 | 0 | 0 |  |  | 0 |  |  | 0 |  |  |  |  | 0 | [21 empty] | 0 | 0 | 0 | 0 | 0 | 0 | 0 |  |  | 0 |  |  | 0 |  |  |  |  | 0
| 0 | 0 | 0 | 0 | 0 | 0 | 0 |  |  | 0 |  |  | 0 |  |  |  |  | 0 | [21 empty] | 0 | 0 | 0 | 0 | 0 | 0 | 0 |  |  | 0 |  |  | 0 |  |  |  |  | 0
| 0 | 0 | 0 | 0 | 0 | 0 | 0 |  |  | 0 |  |  | 0 |  |  |  |  | 0 | [21 empty] | 0 | 0 | 0 | 0 | 0 | 0 | 0 |  |  | 0 |  |  | 0 |  |  |  |  | 0
| 0 | 0 | 0 | 0 | 0 | 0 | 0 |  |  | 0 |  |  | 0 |  |  |  |  | 0 | [21 empty] | 0 | 0 | 0 | 0 | 0 | 0 | 0 |  |  | 0 |  |  | 0 |  |  |  |  | 0
| 0 | 0 | 0 | 0 | 0 | 0 | 0 |  |  | 0 |  |  | 0 |  |  |  |  | 0 | [21 empty] | 0 | 0 | 0 | 0 | 0 | 0 | 0 |  |  | 0 |  |  | 0 |  |  |  |  | 0
| 0 | 0 | 0 | 0 | 0 | 0 | 0 |  |  | 0 |  |  | 0 |  |  |  |  | 0 | [21 empty] | 0 | 0 | 0 | 0 | 0 | 0 | 0 |  |  | 0 |  |  | 0 |  |  |  |  | 0
| 0 | 0 | 0 | 0 | 0 | 0 | 0 |  |  | 0 |  |  | 0 |  |  |  |  | 0 | [21 empty] | 0 | 0 | 0 | 0 | 0 | 0 | 0 |  |  | 0 |  |  | 0 |  |  |  |  | 0
| 0 | 0 | 0 | 0 | 0 | 0 | 0 |  |  | 0 |  |  | 0 |  |  |  |  | 0 | [21 empty] | 0 | 0 | 0 | 0 | 0 | 0 | 0 |  |  | 0 |  |  | 0 |  |  |  |  | 0
| 0 | 0 | 0 | 0 | 0 | 0 | 0 |  |  | 0 |  |  | 0 |  |  |  |  | 0 | [21 empty] | 0 | 0 | 0 | 0 | 0 | 0 | 0 |  |  | 0 |  |  | 0 |  |  |  |  | 0
| 0 | 0 | 0 | 0 | 0 | 0 | 0 |  |  | 0 |  |  | 0 |  |  |  |  | 0 | [21 empty] | 0 | 0 | 0 | 0 | 0 | 0 | 0 |  |  | 0 |  |  | 0 |  |  |  |  | 0
| 0 | 0 | 0 | 0 | 0 | 0 | 0 |  |  | 0 |  |  | 0 |  |  |  |  | 0 | [21 empty] | 0 | 0 | 0 | 0 | 0 | 0 | 0 |  |  | 0 |  |  | 0 |  |  |  |  | 0
| 0 | 0 | 0 | 0 | 0 | 0 | 0 |  |  | 0 |  |  | 0 |  |  |  |  | 0 | [21 empty] | 0 | 0 | 0 | 0 | 0 | 0 | 0 |  |  | 0 |  |  | 0 |  |  |  |  | 0
| 0 | 0 | 0 | 0 | 0 | 0 | 0 |  |  | 0 |  |  | 0 |  |  |  |  | 0 | [21 empty] | 0 | 0 | 0 | 0 | 0 | 0 | 0 |  |  | 0 |  |  | 0 |  |  |  |  | 0
| 0 | 0 | 0 | 0 | 0 | 0 | 0 |  |  | 0 |  |  | 0 |  |  |  |  | 0 | [21 empty] | 0 | 0 | 0 | 0 | 0 | 0 | 0 |  |  | 0 |  |  | 0 |  |  |  |  | 0
| 0 | 0 | 0 | 0 | 0 | 0 | 0 |  |  | 0 |  |  | 0 |  |  |  |  | 0 | [21 empty] | 0 | 0 | 0 | 0 | 0 | 0 | 0 |  |  | 0 |  |  | 0 |  |  |  |  | 0
| 0 | 0 | 0 | 0 | 0 | 0 | 0 |  |  | 0 |  |  | 0 |  |  |  |  | 0 | [21 empty] | 0 | 0 | 0 | 0 | 0 | 0 | 0 |  |  | 0 |  |  | 0 |  |  |  |  | 0
| 0 | 0 | 0 | 0 | 0 | 0 | 0 |  |  | 0 |  |  | 0 |  |  |  |  | 0 | [21 empty] | 0 | 0 | 0 | 0 | 0 | 0 | 0 |  |  | 0 |  |  | 0 |  |  |  |  | 0
| 0 | 0 | 0 | 0 | 0 | 0 | 0 |  |  | 0 |  |  | 0 |  |  |  |  | 0 | [21 empty] | 0 | 0 | 0 | 0 | 0 | 0 | 0 |  |  | 0 |  |  | 0 |  |  |  |  | 0
| 0 | 0 | 0 | 0 | 0 | 0 | 0 |  |  | 0 |  |  | 0 |  |  |  |  | 0 | [21 empty] | 0 | 0 | 0 | 0 | 0 | 0 | 0 |  |  | 0 |  |  | 0 |  |  |  |  | 0
| 0 | 0 | 0 | 0 | 0 | 0 | 0 |  |  | 0 |  |  | 0 |  |  |  |  | 0 | [21 empty] | 0 | 0 | 0 | 0 | 0 | 0 | 0 |  |  | 0 |  |  | 0 |  |  |  |  | 0
| 0 | 0 | 0 | 0 | 0 | 0 | 0 |  |  | 0 |  |  | 0 |  |  |  |  | 0 | [21 empty] | 0 | 0 | 0 | 0 | 0 | 0 | 0 |  |  | 0 |  |  | 0 |  |  |  |  | 0
| 0 | 0 | 0 | 0 | 0 | 0 | 0 |  |  | 0 |  |  | 0 |  |  |  |  | 0 | [21 empty] | 0 | 0 | 0 | 0 | 0 | 0 | 0 |  |  | 0 |  |  | 0 |  |  |  |  | 0
| 0 | 0 | 0 | 0 | 0 | 0 | 0 |  |  | 0 |  |  | 0 |  |  |  |  | 0 | [21 empty] | 0 | 0 | 0 | 0 | 0 | 0 | 0 |  |  | 0 |  |  | 0 |  |  |  |  | 0
| 0 | 0 | 0 | 0 | 0 | 0 | 0 |  |  | 0 |  |  | 0 |  |  |  |  | 0 | [21 empty] | 0 | 0 | 0 | 0 | 0 | 0 | 0 |  |  | 0 |  |  | 0 |  |  |  |  | 0
| 0 | 0 | 0 | 0 | 0 | 0 | 0 |  |  | 0 |  |  | 0 |  |  |  |  | 0 | [21 empty] | 0 | 0 | 0 | 0 | 0 | 0 | 0 |  |  | 0 |  |  | 0 |  |  |  |  | 0
| 0 | 0 | 0 | 0 | 0 | 0 | 0 |  |  | 0 |  |  | 0 |  |  |  |  | 0 | [21 empty] | 0 | 0 | 0 | 0 | 0 | 0 | 0 |  |  | 0 |  |  | 0 |  |  |  |  | 0
| 0 | 0 | 0 | 0 | 0 | 0 | 0 |  |  | 0 |  |  | 0 |  |  |  |  | 0 | [21 empty] | 0 | 0 | 0 | 0 | 0 | 0 | 0 |  |  | 0 |  |  | 0 |  |  |  |  | 0
| 0 | 0 | 0 | 0 | 0 | 0 | 0 |  |  | 0 |  |  | 0 |  |  |  |  | 0 | [21 empty] | 0 | 0 | 0 | 0 | 0 | 0 | 0 |  |  | 0 |  |  | 0 |  |  |  |  | 0
| 0 | 0 | 0 | 0 | 0 | 0 | 0 |  |  | 0 |  |  | 0 |  |  |  |  | 0 | [21 empty] | 0 | 0 | 0 | 0 | 0 | 0 | 0 |  |  | 0 |  |  | 0 |  |  |  |  | 0
| 0 | 0 | 0 | 0 | 0 | 0 | 0 |  |  | 0 |  |  | 0 |  |  |  |  | 0 | [21 empty] | 0 | 0 | 0 | 0 | 0 | 0 | 0 |  |  | 0 |  |  | 0 |  |  |  |  | 0
| 0 | 0 | 0 | 0 | 0 | 0 | 0 |  |  | 0 |  |  | 0 |  |  |  |  | 0 | [21 empty] | 0 | 0 | 0 | 0 | 0 | 0 | 0 |  |  | 0 |  |  | 0 |  |  |  |  | 0
| 0 | 0 | 0 | 0 | 0 | 0 | 0 |  |  | 0 |  |  | 0 |  |  |  |  | 0 | [21 empty] | 0 | 0 | 0 | 0 | 0 | 0 | 0 |  |  | 0 |  |  | 0 |  |  |  |  | 0
| 0 | 0 | 0 | 0 | 0 | 0 | 0 |  |  | 0 |  |  | 0 |  |  |  |  | 0 | [21 empty] | 0 | 0 | 0 | 0 | 0 | 0 | 0 |  |  | 0 |  |  | 0 |  |  |  |  | 0
| 0 | 0 | 0 | 0 | 0 | 0 | 0 |  |  | 0 |  |  | 0 |  |  |  |  | 0 | [21 empty] | 0 | 0 | 0 | 0 | 0 | 0 | 0 |  |  | 0 |  |  | 0 |  |  |  |  | 0
| 0 | 0 | 0 | 0 | 0 | 0 | 0 |  |  | 0 |  |  | 0 |  |  |  |  | 0 | [21 empty] | 0 | 0 | 0 | 0 | 0 | 0 | 0 |  |  | 0 |  |  | 0 |  |  |  |  | 0
| 0 | 0 | 0 | 0 | 0 | 0 | 0 |  |  | 0 |  |  | 0 |  |  |  |  | 0 | [21 empty] | 0 | 0 | 0 | 0 | 0 | 0 | 0 |  |  | 0 |  |  | 0 |  |  |  |  | 0
| 0 | 0 | 0 | 0 | 0 | 0 | 0 |  |  | 0 |  |  | 0 |  |  |  |  | 0 | [21 empty] | 0 | 0 | 0 | 0 | 0 | 0 | 0 |  |  | 0 |  |  | 0 |  |  |  |  | 0
| 0 | 0 | 0 | 0 | 0 | 0 | 0 |  |  | 0 |  |  | 0 |  |  |  |  | 0 | [21 empty] | 0 | 0 | 0 | 0 | 0 | 0 | 0 |  |  | 0 |  |  | 0 |  |  |  |  | 0
| 0 | 0 | 0 | 0 | 0 | 0 | 0 |  |  | 0 |  |  | 0 |  |  |  |  | 0 | [21 empty] | 0 | 0 | 0 | 0 | 0 | 0 | 0 |  |  | 0 |  |  | 0 |  |  |  |  | 0
| 0 | 0 | 0 | 0 | 0 | 0 | 0 |  |  | 0 |  |  | 0 |  |  |  |  | 0 | [21 empty] | 0 | 0 | 0 | 0 | 0 | 0 | 0 |  |  | 0 |  |  | 0 |  |  |  |  | 0
| 0 | 0 | 0 | 0 | 0 | 0 | 0 |  |  | 0 |  |  | 0 |  |  |  |  | 0 | [21 empty] | 0 | 0 | 0 | 0 | 0 | 0 | 0 |  |  | 0 |  |  | 0 |  |  |  |  | 0
| 0 | 0 | 0 | 0 | 0 | 0 | 0 |  |  | 0 |  |  | 0 |  |  |  |  | 0 | [21 empty] | 0 | 0 | 0 | 0 | 0 | 0 | 0 |  |  | 0 |  |  | 0 |  |  |  |  | 0
| 0 | 0 | 0 | 0 | 0 | 0 | 0 |  |  | 0 |  |  | 0 |  |  |  |  | 0 | [21 empty] | 0 | 0 | 0 | 0 | 0 | 0 | 0 |  |  | 0 |  |  | 0 |  |  |  |  | 0
| 0 | 0 | 0 | 0 | 0 | 0 | 0 |  |  | 0 |  |  | 0 |  |  |  |  | 0 | [21 empty] | 0 | 0 | 0 | 0 | 0 | 0 | 0 |  |  | 0 |  |  | 0 |  |  |  |  | 0
| 0 | 0 | 0 | 0 | 0 | 0 | 0 |  |  | 0 |  |  | 0 |  |  |  |  | 0 | [21 empty] | 0 | 0 | 0 | 0 | 0 | 0 | 0 |  |  | 0 |  |  | 0 |  |  |  |  | 0
| 0 | 0 | 0 | 0 | 0 | 0 | 0 |  |  | 0 |  |  | 0 |  |  |  |  | 0 | [21 empty] | 0 | 0 | 0 | 0 | 0 | 0 | 0 |  |  | 0 |  |  | 0 |  |  |  |  | 0
| 0 | 0 | 0 | 0 | 0 | 0 | 0 |  |  | 0 |  |  | 0 |  |  |  |  | 0 | [21 empty] | 0 | 0 | 0 | 0 | 0 | 0 | 0 |  |  | 0 |  |  | 0 |  |  |  |  | 0
| 0 | 0 | 0 | 0 | 0 | 0 | 0 |  |  | 0 |  |  | 0 |  |  |  |  | 0 | [21 empty] | 0 | 0 | 0 | 0 | 0 | 0 | 0 |  |  | 0 |  |  | 0 |  |  |  |  | 0
| 0 | 0 | 0 | 0 | 0 | 0 | 0 |  |  | 0 |  |  | 0 |  |  |  |  | 0 | [21 empty] | 0 | 0 | 0 | 0 | 0 | 0 | 0 |  |  | 0 |  |  | 0 |  |  |  |  | 0
| 0 | 0 | 0 | 0 | 0 | 0 | 0 |  |  | 0 |  |  | 0 |  |  |  |  | 0 | [21 empty] | 0 | 0 | 0 | 0 | 0 | 0 | 0 |  |  | 0 |  |  | 0 |  |  |  |  | 0
| 0 | 0 | 0 | 0 | 0 | 0 | 0 |  |  | 0 |  |  | 0 |  |  |  |  | 0 | [21 empty] | 0 | 0 | 0 | 0 | 0 | 0 | 0 |  |  | 0 |  |  | 0 |  |  |  |  | 0
| 0 | 0 | 0 | 0 | 0 | 0 | 0 |  |  | 0 |  |  | 0 |  |  |  |  | 0 | [21 empty] | 0 | 0 | 0 | 0 | 0 | 0 | 0 |  |  | 0 |  |  | 0 |  |  |  |  | 0
| 0 | 0 | 0 | 0 | 0 | 0 | 0 |  |  | 0 |  |  | 0 |  |  |  |  | 0 | [21 empty] | 0 | 0 | 0 | 0 | 0 | 0 | 0 |  |  | 0 |  |  | 0 |  |  |  |  | 0
| 0 | 0 | 0 | 0 | 0 | 0 | 0 |  |  | 0 |  |  | 0 |  |  |  |  | 0 | [21 empty] | 0 | 0 | 0 | 0 | 0 | 0 | 0 |  |  | 0 |  |  | 0 |  |  |  |  | 0
| 0 | 0 | 0 | 0 | 0 | 0 | 0 |  |  | 0 |  |  | 0 |  |  |  |  | 0 | [21 empty] | 0 | 0 | 0 | 0 | 0 | 0 | 0 |  |  | 0 |  |  | 0 |  |  |  |  | 0
| 0 | 0 | 0 | 0 | 0 | 0 | 0 |  |  | 0 |  |  | 0 |  |  |  |  | 0 | [21 empty] | 0 | 0 | 0 | 0 | 0 | 0 | 0 |  |  | 0 |  |  | 0 |  |  |  |  | 0
| 0 | 0 | 0 | 0 | 0 | 0 | 0 |  |  | 0 |  |  | 0 |  |  |  |  | 0 | [21 empty] | 0 | 0 | 0 | 0 | 0 | 0 | 0 |  |  | 0 |  |  | 0 |  |  |  |  | 0
| 0 | 0 | 0 | 0 | 0 | 0 | 0 |  |  | 0 |  |  | 0 |  |  |  |  | 0 | [21 empty] | 0 | 0 | 0 | 0 | 0 | 0 | 0 |  |  | 0 |  |  | 0 |  |  |  |  | 0
| 0 | 0 | 0 | 0 | 0 | 0 | 0 |  |  | 0 |  |  | 0 |  |  |  |  | 0 | [21 empty] | 0 | 0 | 0 | 0 | 0 | 0 | 0 |  |  | 0 |  |  | 0 |  |  |  |  | 0
| 0 | 0 | 0 | 0 | 0 | 0 | 0 |  |  | 0 |  |  | 0 |  |  |  |  | 0 | [21 empty] | 0 | 0 | 0 | 0 | 0 | 0 | 0 |  |  | 0 |  |  | 0 |  |  |  |  | 0
| 0 | 0 | 0 | 0 | 0 | 0 | 0 |  |  | 0 |  |  | 0 |  |  |  |  | 0 | [21 empty] | 0 | 0 | 0 | 0 | 0 | 0 | 0 |  |  | 0 |  |  | 0 |  |  |  |  | 0
| 0 | 0 | 0 | 0 | 0 | 0 | 0 |  |  | 0 |  |  | 0 |  |  |  |  | 0 | [21 empty] | 0 | 0 | 0 | 0 | 0 | 0 | 0 |  |  | 0 |  |  | 0 |  |  |  |  | 0
| 0 | 0 | 0 | 0 | 0 | 0 | 0 |  |  | 0 |  |  | 0 |  |  |  |  | 0 | [21 empty] | 0 | 0 | 0 | 0 | 0 | 0 | 0 |  |  | 0 |  |  | 0 |  |  |  |  | 0
| 0 | 0 | 0 | 0 | 0 | 0 | 0 |  |  | 0 |  |  | 0 |  |  |  |  | 0 | [21 empty] | 0 | 0 | 0 | 0 | 0 | 0 | 0 |  |  | 0 |  |  | 0 |  |  |  |  | 0
| 0 | 0 | 0 | 0 | 0 | 0 | 0 |  |  | 0 |  |  | 0 |  |  |  |  | 0 | [21 empty] | 0 | 0 | 0 | 0 | 0 | 0 | 0 |  |  | 0 |  |  | 0 |  |  |  |  | 0
| 0 | 0 | 0 | 0 | 0 | 0 | 0 |  |  | 0 |  |  | 0 |  |  |  |  | 0 | [21 empty] | 0 | 0 | 0 | 0 | 0 | 0 | 0 |  |  | 0 |  |  | 0 |  |  |  |  | 0
| 0 | 0 | 0 | 0 | 0 | 0 | 0 |  |  | 0 |  |  | 0 |  |  |  |  | 0 | [21 empty] | 0 | 0 | 0 | 0 | 0 | 0 | 0 |  |  | 0 |  |  | 0 |  |  |  |  | 0
| 0 | 0 | 0 | 0 | 0 | 0 | 0 |  |  | 0 |  |  | 0 |  |  |  |  | 0 | [21 empty] | 0 | 0 | 0 | 0 | 0 | 0 | 0 |  |  | 0 |  |  | 0 |  |  |  |  | 0
| 0 | 0 | 0 | 0 | 0 | 0 | 0 |  |  | 0 |  |  | 0 |  |  |  |  | 0 | [21 empty] | 0 | 0 | 0 | 0 | 0 | 0 | 0 |  |  | 0 |  |  | 0 |  |  |  |  | 0
| 0 | 0 | 0 | 0 | 0 | 0 | 0 |  |  | 0 |  |  | 0 |  |  |  |  | 0 | [21 empty] | 0 | 0 | 0 | 0 | 0 | 0 | 0 |  |  | 0 |  |  | 0 |  |  |  |  | 0
| 0 | 0 | 0 | 0 | 0 | 0 | 0 |  |  | 0 |  |  | 0 |  |  |  |  | 0 | [21 empty] | 0 | 0 | 0 | 0 | 0 | 0 | 0 |  |  | 0 |  |  | 0 |  |  |  |  | 0
| 0 | 0 | 0 | 0 | 0 | 0 | 0 |  |  | 0 |  |  | 0 |  |  |  |  | 0 | [21 empty] | 0 | 0 | 0 | 0 | 0 | 0 | 0 |  |  | 0 |  |  | 0 |  |  |  |  | 0
| 0 | 0 | 0 | 0 | 0 | 0 | 0 |  |  | 0 |  |  | 0 |  |  |  |  | 0 | [21 empty] | 0 | 0 | 0 | 0 | 0 | 0 | 0 |  |  | 0 |  |  | 0 |  |  |  |  | 0
| 0 | 0 | 0 | 0 | 0 | 0 | 0 |  |  | 0 |  |  | 0 |  |  |  |  | 0 | [21 empty] | 0 | 0 | 0 | 0 | 0 | 0 | 0 |  |  | 0 |  |  | 0 |  |  |  |  | 0
| 0 | 0 | 0 | 0 | 0 | 0 | 0 |  |  | 0 |  |  | 0 |  |  |  |  | 0 | [21 empty] | 0 | 0 | 0 | 0 | 0 | 0 | 0 |  |  | 0 |  |  | 0 |  |  |  |  | 0
| 0 | 0 | 0 | 0 | 0 | 0 | 0 |  |  | 0 |  |  | 0 |  |  |  |  | 0 | [21 empty] | 0 | 0 | 0 | 0 | 0 | 0 | 0 |  |  | 0 |  |  | 0 |  |  |  |  | 0
| 0 | 0 | 0 | 0 | 0 | 0 | 0 |  |  | 0 |  |  | 0 |  |  |  |  | 0 | [21 empty] | 0 | 0 | 0 | 0 | 0 | 0 | 0 |  |  | 0 |  |  | 0 |  |  |  |  | 0
| 0 | 0 | 0 | 0 | 0 | 0 | 0 |  |  | 0 |  |  | 0 |  |  |  |  | 0 | [21 empty] | 0 | 0 | 0 | 0 | 0 | 0 | 0 |  |  | 0 |  |  | 0 |  |  |  |  | 0
| 0 | 0 | 0 | 0 | 0 | 0 | 0 |  |  | 0 |  |  | 0 |  |  |  |  | 0 | [21 empty] | 0 | 0 | 0 | 0 | 0 | 0 | 0 |  |  | 0 |  |  | 0 |  |  |  |  | 0
| 0 | 0 | 0 | 0 | 0 | 0 | 0 |  |  | 0 |  |  | 0 |  |  |  |  | 0 | [21 empty] | 0 | 0 | 0 | 0 | 0 | 0 | 0 |  |  | 0 |  |  | 0 |  |  |  |  | 0
| 0 | 0 | 0 | 0 | 0 | 0 | 0 |  |  | 0 |  |  | 0 |  |  |  |  | 0 | [21 empty] | 0 | 0 | 0 | 0 | 0 | 0 | 0 |  |  | 0 |  |  | 0 |  |  |  |  | 0
| 0 | 0 | 0 | 0 | 0 | 0 | 0 |  |  | 0 |  |  | 0 |  |  |  |  | 0 | [21 empty] | 0 | 0 | 0 | 0 | 0 | 0 | 0 |  |  | 0 |  |  | 0 |  |  |  |  | 0
| 0 | 0 | 0 | 0 | 0 | 0 | 0 |  |  | 0 |  |  | 0 |  |  |  |  | 0 | [21 empty] | 0 | 0 | 0 | 0 | 0 | 0 | 0 |  |  | 0 |  |  | 0 |  |  |  |  | 0
| 0 | 0 | 0 | 0 | 0 | 0 | 0 |  |  | 0 |  |  | 0 |  |  |  |  | 0 | [21 empty] | 0 | 0 | 0 | 0 | 0 | 0 | 0 |  |  | 0 |  |  | 0 |  |  |  |  | 0
| 0 | 0 | 0 | 0 | 0 | 0 | 0 |  |  | 0 |  |  | 0 |  |  |  |  | 0 | [21 empty] | 0 | 0 | 0 | 0 | 0 | 0 | 0 |  |  | 0 |  |  | 0 |  |  |  |  | 0
| 0 | 0 | 0 | 0 | 0 | 0 | 0 |  |  | 0 |  |  | 0 |  |  |  |  | 0 | [21 empty] | 0 | 0 | 0 | 0 | 0 | 0 | 0 |  |  | 0 |  |  | 0 |  |  |  |  | 0
| 0 | 0 | 0 | 0 | 0 | 0 | 0 |  |  | 0 |  |  | 0 |  |  |  |  | 0 | [21 empty] | 0 | 0 | 0 | 0 | 0 | 0 | 0 |  |  | 0 |  |  | 0 |  |  |  |  | 0
| 0 | 0 | 0 | 0 | 0 | 0 | 0 |  |  | 0 |  |  | 0 |  |  |  |  | 0 | [21 empty] | 0 | 0 | 0 | 0 | 0 | 0 | 0 |  |  | 0 |  |  | 0 |  |  |  |  | 0
| 0 | 0 | 0 | 0 | 0 | 0 | 0 |  |  | 0 |  |  | 0 |  |  |  |  | 0 | [21 empty] | 0 | 0 | 0 | 0 | 0 | 0 | 0 |  |  | 0 |  |  | 0 |  |  |  |  | 0
| 0 | 0 | 0 | 0 | 0 | 0 | 0 |  |  | 0 |  |  | 0 |  |  |  |  | 0 | [21 empty] | 0 | 0 | 0 | 0 | 0 | 0 | 0 |  |  | 0 |  |  | 0 |  |  |  |  | 0
| 0 | 0 | 0 | 0 | 0 | 0 | 0 |  |  | 0 |  |  | 0 |  |  |  |  | 0 | [21 empty] | 0 | 0 | 0 | 0 | 0 | 0 | 0 |  |  | 0 |  |  | 0 |  |  |  |  | 0
| 0 | 0 | 0 | 0 | 0 | 0 | 0 |  |  | 0 |  |  | 0 |  |  |  |  | 0 | [21 empty] | 0 | 0 | 0 | 0 | 0 | 0 | 0 |  |  | 0 |  |  | 0 |  |  |  |  | 0
| 0 | 0 | 0 | 0 | 0 | 0 | 0 |  |  | 0 |  |  | 0 |  |  |  |  | 0 | [21 empty] | 0 | 0 | 0 | 0 | 0 | 0 | 0 |  |  | 0 |  |  | 0 |  |  |  |  | 0
| 0 | 0 | 0 | 0 | 0 | 0 | 0 |  |  | 0 |  |  | 0 |  |  |  |  | 0 | [21 empty] | 0 | 0 | 0 | 0 | 0 | 0 | 0 |  |  | 0 |  |  | 0 |  |  |  |  | 0
| 0 | 0 | 0 | 0 | 0 | 0 | 0 |  |  | 0 |  |  | 0 |  |  |  |  | 0 | [21 empty] | 0 | 0 | 0 | 0 | 0 | 0 | 0 |  |  | 0 |  |  | 0 |  |  |  |  | 0
| 0 | 0 | 0 | 0 | 0 | 0 | 0 |  |  | 0 |  |  | 0 |  |  |  |  | 0 | [21 empty] | 0 | 0 | 0 | 0 | 0 | 0 | 0 |  |  | 0 |  |  | 0 |  |  |  |  | 0
| 0 | 0 | 0 | 0 | 0 | 0 | 0 |  |  | 0 |  |  | 0 |  |  |  |  | 0 | [21 empty] | 0 | 0 | 0 | 0 | 0 | 0 | 0 |  |  | 0 |  |  | 0 |  |  |  |  | 0
| 0 | 0 | 0 | 0 | 0 | 0 | 0 |  |  | 0 |  |  | 0 |  |  |  |  | 0 | [21 empty] | 0 | 0 | 0 | 0 | 0 | 0 | 0 |  |  | 0 |  |  | 0 |  |  |  |  | 0
| 0 | 0 | 0 | 0 | 0 | 0 | 0 |  |  | 0 |  |  | 0 |  |  |  |  | 0 | [21 empty] | 0 | 0 | 0 | 0 | 0 | 0 | 0 |  |  | 0 |  |  | 0 |  |  |  |  | 0
| 0 | 0 | 0 | 0 | 0 | 0 | 0 |  |  | 0 |  |  | 0 |  |  |  |  | 0 | [21 empty] | 0 | 0 | 0 | 0 | 0 | 0 | 0 |  |  | 0 |  |  | 0 |  |  |  |  | 0
| 0 | 0 | 0 | 0 | 0 | 0 | 0 |  |  | 0 |  |  | 0 |  |  |  |  | 0 | [21 empty] | 0 | 0 | 0 | 0 | 0 | 0 | 0 |  |  | 0 |  |  | 0 |  |  |  |  | 0
| 0 | 0 | 0 | 0 | 0 | 0 | 0 |  |  | 0 |  |  | 0 |  |  |  |  | 0 | [21 empty] | 0 | 0 | 0 | 0 | 0 | 0 | 0 |  |  | 0 |  |  | 0 |  |  |  |  | 0
| 0 | 0 | 0 | 0 | 0 | 0 | 0 |  |  | 0 |  |  | 0 |  |  |  |  | 0 | [21 empty] | 0 | 0 | 0 | 0 | 0 | 0 | 0 |  |  | 0 |  |  | 0 |  |  |  |  | 0
| 0 | 0 | 0 | 0 | 0 | 0 | 0 |  |  | 0 |  |  | 0 |  |  |  |  | 0 | [21 empty] | 0 | 0 | 0 | 0 | 0 | 0 | 0 |  |  | 0 |  |  | 0 |  |  |  |  | 0
| 0 | 0 | 0 | 0 | 0 | 0 | 0 |  |  | 0 |  |  | 0 |  |  |  |  | 0 | [21 empty] | 0 | 0 | 0 | 0 | 0 | 0 | 0 |  |  | 0 |  |  | 0 |  |  |  |  | 0
| 0 | 0 | 0 | 0 | 0 | 0 | 0 |  |  | 0 |  |  | 0 |  |  |  |  | 0 | [21 empty] | 0 | 0 | 0 | 0 | 0 | 0 | 0 |  |  | 0 |  |  | 0 |  |  |  |  | 0
| 0 | 0 | 0 | 0 | 0 | 0 | 0 |  |  | 0 |  |  | 0 |  |  |  |  | 0 | [21 empty] | 0 | 0 | 0 | 0 | 0 | 0 | 0 |  |  | 0 |  |  | 0 |  |  |  |  | 0
| 0 | 0 | 0 | 0 | 0 | 0 | 0 |  |  | 0 |  |  | 0 |  |  |  |  | 0 | [21 empty] | 0 | 0 | 0 | 0 | 0 | 0 | 0 |  |  | 0 |  |  | 0 |  |  |  |  | 0
| 0 | 0 | 0 | 0 | 0 | 0 | 0 |  |  | 0 |  |  | 0 |  |  |  |  | 0 | [21 empty] | 0 | 0 | 0 | 0 | 0 | 0 | 0 |  |  | 0 |  |  | 0 |  |  |  |  | 0
| 0 | 0 | 0 | 0 | 0 | 0 | 0 |  |  | 0 |  |  | 0 |  |  |  |  | 0 | [21 empty] | 0 | 0 | 0 | 0 | 0 | 0 | 0 |  |  | 0 |  |  | 0 |  |  |  |  | 0
| 0 | 0 | 0 | 0 | 0 | 0 | 0 |  |  | 0 |  |  | 0 |  |  |  |  | 0 | [21 empty] | 0 | 0 | 0 | 0 | 0 | 0 | 0 |  |  | 0 |  |  | 0 |  |  |  |  | 0
| 0 | 0 | 0 | 0 | 0 | 0 | 0 |  |  | 0 |  |  | 0 |  |  |  |  | 0 | [21 empty] | 0 | 0 | 0 | 0 | 0 | 0 | 0 |  |  | 0 |  |  | 0 |  |  |  |  | 0
| 0 | 0 | 0 | 0 | 0 | 0 | 0 |  |  | 0 |  |  | 0 |  |  |  |  | 0 | [21 empty] | 0 | 0 | 0 | 0 | 0 | 0 | 0 |  |  | 0 |  |  | 0 |  |  |  |  | 0
| 0 | 0 | 0 | 0 | 0 | 0 | 0 |  |  | 0 |  |  | 0 |  |  |  |  | 0 | [21 empty] | 0 | 0 | 0 | 0 | 0 | 0 | 0 |  |  | 0 |  |  | 0 |  |  |  |  | 0
| 0 | 0 | 0 | 0 | 0 | 0 | 0 |  |  | 0 |  |  | 0 |  |  |  |  | 0 | [21 empty] | 0 | 0 | 0 | 0 | 0 | 0 | 0 |  |  | 0 |  |  | 0 |  |  |  |  | 0
| 0 | 0 | 0 | 0 | 0 | 0 | 0 |  |  | 0 |  |  | 0 |  |  |  |  | 0 | [21 empty] | 0 | 0 | 0 | 0 | 0 | 0 | 0 |  |  | 0 |  |  | 0 |  |  |  |  | 0
| 0 | 0 | 0 | 0 | 0 | 0 | 0 |  |  | 0 |  |  | 0 |  |  |  |  | 0 | [21 empty] | 0 | 0 | 0 | 0 | 0 | 0 | 0 |  |  | 0 |  |  | 0 |  |  |  |  | 0
| 0 | 0 | 0 | 0 | 0 | 0 | 0 |  |  | 0 |  |  | 0 |  |  |  |  | 0 | [21 empty] | 0 | 0 | 0 | 0 | 0 | 0 | 0 |  |  | 0 |  |  | 0 |  |  |  |  | 0
| 0 | 0 | 0 | 0 | 0 | 0 | 0 |  |  | 0 |  |  | 0 |  |  |  |  | 0 | [21 empty] | 0 | 0 | 0 | 0 | 0 | 0 | 0 |  |  | 0 |  |  | 0 |  |  |  |  | 0
| 0 | 0 | 0 | 0 | 0 | 0 | 0 |  |  | 0 |  |  | 0 |  |  |  |  | 0 | [21 empty] | 0 | 0 | 0 | 0 | 0 | 0 | 0 |  |  | 0 |  |  | 0 |  |  |  |  | 0
| 0 | 0 | 0 | 0 | 0 | 0 | 0 |  |  | 0 |  |  | 0 |  |  |  |  | 0 | [21 empty] | 0 | 0 | 0 | 0 | 0 | 0 | 0 |  |  | 0 |  |  | 0 |  |  |  |  | 0
| 0 | 0 | 0 | 0 | 0 | 0 | 0 |  |  | 0 |  |  | 0 |  |  |  |  | 0 | [21 empty] | 0 | 0 | 0 | 0 | 0 | 0 | 0 |  |  | 0 |  |  | 0 |  |  |  |  | 0
| 0 | 0 | 0 | 0 | 0 | 0 | 0 |  |  | 0 |  |  | 0 |  |  |  |  | 0 | [21 empty] | 0 | 0 | 0 | 0 | 0 | 0 | 0 |  |  | 0 |  |  | 0 |  |  |  |  | 0
| 0 | 0 | 0 | 0 | 0 | 0 | 0 |  |  | 0 |  |  | 0 |  |  |  |  | 0 | [21 empty] | 0 | 0 | 0 | 0 | 0 | 0 | 0 |  |  | 0 |  |  | 0 |  |  |  |  | 0
| 0 | 0 | 0 | 0 | 0 | 0 | 0 |  |  | 0 |  |  | 0 |  |  |  |  | 0 | [21 empty] | 0 | 0 | 0 | 0 | 0 | 0 | 0 |  |  | 0 |  |  | 0 |  |  |  |  | 0
| 0 | 0 | 0 | 0 | 0 | 0 | 0 |  |  | 0 |  |  | 0 |  |  |  |  | 0 | [21 empty] | 0 | 0 | 0 | 0 | 0 | 0 | 0 |  |  | 0 |  |  | 0 |  |  |  |  | 0
| 0 | 0 | 0 | 0 | 0 | 0 | 0 |  |  | 0 |  |  | 0 |  |  |  |  | 0 | [21 empty] | 0 | 0 | 0 | 0 | 0 | 0 | 0 |  |  | 0 |  |  | 0 |  |  |  |  | 0
| 0 | 0 | 0 | 0 | 0 | 0 | 0 |  |  | 0 |  |  | 0 |  |  |  |  | 0 | [21 empty] | 0 | 0 | 0 | 0 | 0 | 0 | 0 |  |  | 0 |  |  | 0 |  |  |  |  | 0
| 0 | 0 | 0 | 0 | 0 | 0 | 0 |  |  | 0 |  |  | 0 |  |  |  |  | 0 | [21 empty] | 0 | 0 | 0 | 0 | 0 | 0 | 0 |  |  | 0 |  |  | 0 |  |  |  |  | 0
| 0 | 0 | 0 | 0 | 0 | 0 | 0 |  |  | 0 |  |  | 0 |  |  |  |  | 0 | [21 empty] | 0 | 0 | 0 | 0 | 0 | 0 | 0 |  |  | 0 |  |  | 0 |  |  |  |  | 0
| 0 | 0 | 0 | 0 | 0 | 0 | 0 |  |  | 0 |  |  | 0 |  |  |  |  | 0 | [21 empty] | 0 | 0 | 0 | 0 | 0 | 0 | 0 |  |  | 0 |  |  | 0 |  |  |  |  | 0
| 0 | 0 | 0 | 0 | 0 | 0 | 0 |  |  | 0 |  |  | 0 |  |  |  |  | 0 | [21 empty] | 0 | 0 | 0 | 0 | 0 | 0 | 0 |  |  | 0 |  |  | 0 |  |  |  |  | 0
| 0 | 0 | 0 | 0 | 0 | 0 | 0 |  |  | 0 |  |  | 0 |  |  |  |  | 0 | [21 empty] | 0 | 0 | 0 | 0 | 0 | 0 | 0 |  |  | 0 |  |  | 0 |  |  |  |  | 0
| 0 | 0 | 0 | 0 | 0 | 0 | 0 |  |  | 0 |  |  | 0 |  |  |  |  | 0 | [21 empty] | 0 | 0 | 0 | 0 | 0 | 0 | 0 |  |  | 0 |  |  | 0 |  |  |  |  | 0
| 0 | 0 | 0 | 0 | 0 | 0 | 0 |  |  | 0 |  |  | 0 |  |  |  |  | 0 | [21 empty] | 0 | 0 | 0 | 0 | 0 | 0 | 0 |  |  | 0 |  |  | 0 |  |  |  |  | 0
| 0 | 0 | 0 | 0 | 0 | 0 | 0 |  |  | 0 |  |  | 0 |  |  |  |  | 0 | [21 empty] | 0 | 0 | 0 | 0 | 0 | 0 | 0 |  |  | 0 |  |  | 0 |  |  |  |  | 0
| 0 | 0 | 0 | 0 | 0 | 0 | 0 |  |  | 0 |  |  | 0 |  |  |  |  | 0 | [21 empty] | 0 | 0 | 0 | 0 | 0 | 0 | 0 |  |  | 0 |  |  | 0 |  |  |  |  | 0
| 0 | 0 | 0 | 0 | 0 | 0 | 0 |  |  | 0 |  |  | 0 |  |  |  |  | 0 | [21 empty] | 0 | 0 | 0 | 0 | 0 | 0 | 0 |  |  | 0 |  |  | 0 |  |  |  |  | 0
| 0 | 0 | 0 | 0 | 0 | 0 | 0 |  |  | 0 |  |  | 0 |  |  |  |  | 0 | [21 empty] | 0 | 0 | 0 | 0 | 0 | 0 | 0 |  |  | 0 |  |  | 0 |  |  |  |  | 0
| 0 | 0 | 0 | 0 | 0 | 0 | 0 |  |  | 0 |  |  | 0 |  |  |  |  | 0 | [21 empty] | 0 | 0 | 0 | 0 | 0 | 0 | 0 |  |  | 0 |  |  | 0 |  |  |  |  | 0
| 0 | 0 | 0 | 0 | 0 | 0 | 0 |  |  | 0 |  |  | 0 |  |  |  |  | 0 | [21 empty] | 0 | 0 | 0 | 0 | 0 | 0 | 0 |  |  | 0 |  |  | 0 |  |  |  |  | 0
| 0 | 0 | 0 | 0 | 0 | 0 | 0 |  |  | 0 |  |  | 0 |  |  |  |  | 0 | [21 empty] | 0 | 0 | 0 | 0 | 0 | 0 | 0 |  |  | 0 |  |  | 0 |  |  |  |  | 0
| 0 | 0 | 0 | 0 | 0 | 0 | 0 |  |  | 0 |  |  | 0 |  |  |  |  | 0 | [21 empty] | 0 | 0 | 0 | 0 | 0 | 0 | 0 |  |  | 0 |  |  | 0 |  |  |  |  | 0
| 0 | 0 | 0 | 0 | 0 | 0 | 0 |  |  | 0 |  |  | 0 |  |  |  |  | 0 | [21 empty] | 0 | 0 | 0 | 0 | 0 | 0 | 0 |  |  | 0 |  |  | 0 |  |  |  |  | 0
| 0 | 0 | 0 | 0 | 0 | 0 | 0 |  |  | 0 |  |  | 0 |  |  |  |  | 0 | [21 empty] | 0 | 0 | 0 | 0 | 0 | 0 | 0 |  |  | 0 |  |  | 0 |  |  |  |  | 0
| 0 | 0 | 0 | 0 | 0 | 0 | 0 |  |  | 0 |  |  | 0 |  |  |  |  | 0 | [21 empty] | 0 | 0 | 0 | 0 | 0 | 0 | 0 |  |  | 0 |  |  | 0 |  |  |  |  | 0
| 0 | 0 | 0 | 0 | 0 | 0 | 0 |  |  | 0 |  |  | 0 |  |  |  |  | 0 | [21 empty] | 0 | 0 | 0 | 0 | 0 | 0 | 0 |  |  | 0 |  |  | 0 |  |  |  |  | 0
| 0 | 0 | 0 | 0 | 0 | 0 | 0 |  |  | 0 |  |  | 0 |  |  |  |  | 0 | [21 empty] | 0 | 0 | 0 | 0 | 0 | 0 | 0 |  |  | 0 |  |  | 0 |  |  |  |  | 0
| 0 | 0 | 0 | 0 | 0 | 0 | 0 |  |  | 0 |  |  | 0 |  |  |  |  | 0 | [21 empty] | 0 | 0 | 0 | 0 | 0 | 0 | 0 |  |  | 0 |  |  | 0 |  |  |  |  | 0
| 0 | 0 | 0 | 0 | 0 | 0 | 0 |  |  | 0 |  |  | 0 |  |  |  |  | 0 | [21 empty] | 0 | 0 | 0 | 0 | 0 | 0 | 0 |  |  | 0 |  |  | 0 |  |  |  |  | 0
| 0 | 0 | 0 | 0 | 0 | 0 | 0 |  |  | 0 |  |  | 0 |  |  |  |  | 0 | [21 empty] | 0 | 0 | 0 | 0 | 0 | 0 | 0 |  |  | 0 |  |  | 0 |  |  |  |  | 0
| 0 | 0 | 0 | 0 | 0 | 0 | 0 |  |  | 0 |  |  | 0 |  |  |  |  | 0 | [21 empty] | 0 | 0 | 0 | 0 | 0 | 0 | 0 |  |  | 0 |  |  | 0 |  |  |  |  | 0
| 0 | 0 | 0 | 0 | 0 | 0 | 0 |  |  | 0 |  |  | 0 |  |  |  |  | 0 | [21 empty] | 0 | 0 | 0 | 0 | 0 | 0 | 0 |  |  | 0 |  |  | 0 |  |  |  |  | 0
| 0 | 0 | 0 | 0 | 0 | 0 | 0 |  |  | 0 |  |  | 0 |  |  |  |  | 0 | [21 empty] | 0 | 0 | 0 | 0 | 0 | 0 | 0 |  |  | 0 |  |  | 0 |  |  |  |  | 0
| 0 | 0 | 0 | 0 | 0 | 0 | 0 |  |  | 0 |  |  | 0 |  |  |  |  | 0 | [21 empty] | 0 | 0 | 0 | 0 | 0 | 0 | 0 |  |  | 0 |  |  | 0 |  |  |  |  | 0
| 0 | 0 | 0 | 0 | 0 | 0 | 0 |  |  | 0 |  |  | 0 |  |  |  |  | 0 | [21 empty] | 0 | 0 | 0 | 0 | 0 | 0 | 0 |  |  | 0 |  |  | 0 |  |  |  |  | 0
| 0 | 0 | 0 | 0 | 0 | 0 | 0 |  |  | 0 |  |  | 0 |  |  |  |  | 0 | [21 empty] | 0 | 0 | 0 | 0 | 0 | 0 | 0 |  |  | 0 |  |  | 0 |  |  |  |  | 0
| 0 | 0 | 0 | 0 | 0 | 0 | 0 |  |  | 0 |  |  | 0 |  |  |  |  | 0 | [21 empty] | 0 | 0 | 0 | 0 | 0 | 0 | 0 |  |  | 0 |  |  | 0 |  |  |  |  | 0
| 0 | 0 | 0 | 0 | 0 | 0 | 0 |  |  | 0 |  |  | 0 |  |  |  |  | 0 | [21 empty] | 0 | 0 | 0 | 0 | 0 | 0 | 0 |  |  | 0 |  |  | 0 |  |  |  |  | 0
| 0 | 0 | 0 | 0 | 0 | 0 | 0 |  |  | 0 |  |  | 0 |  |  |  |  | 0 | [21 empty] | 0 | 0 | 0 | 0 | 0 | 0 | 0 |  |  | 0 |  |  | 0 |  |  |  |  | 0
| 0 | 0 | 0 | 0 | 0 | 0 | 0 |  |  | 0 |  |  | 0 |  |  |  |  | 0 | [21 empty] | 0 | 0 | 0 | 0 | 0 | 0 | 0 |  |  | 0 |  |  | 0 |  |  |  |  | 0
| 0 | 0 | 0 | 0 | 0 | 0 | 0 |  |  | 0 |  |  | 0 |  |  |  |  | 0 | [21 empty] | 0 | 0 | 0 | 0 | 0 | 0 | 0 |  |  | 0 |  |  | 0 |  |  |  |  | 0
| 0 | 0 | 0 | 0 | 0 | 0 | 0 |  |  | 0 |  |  | 0 |  |  |  |  | 0 | [21 empty] | 0 | 0 | 0 | 0 | 0 | 0 | 0 |  |  | 0 |  |  | 0 |  |  |  |  | 0
| 0 | 0 | 0 | 0 | 0 | 0 | 0 |  |  | 0 |  |  | 0 |  |  |  |  | 0 | [21 empty] | 0 | 0 | 0 | 0 | 0 | 0 | 0 |  |  | 0 |  |  | 0 |  |  |  |  | 0
| 0 | 0 | 0 | 0 | 0 | 0 | 0 |  |  | 0 |  |  | 0 |  |  |  |  | 0 | [21 empty] | 0 | 0 | 0 | 0 | 0 | 0 | 0 |  |  | 0 |  |  | 0 |  |  |  |  | 0
| 0 | 0 | 0 | 0 | 0 | 0 | 0 |  |  | 0 |  |  | 0 |  |  |  |  | 0 | [21 empty] | 0 | 0 | 0 | 0 | 0 | 0 | 0 |  |  | 0 |  |  | 0 |  |  |  |  | 0
| 0 | 0 | 0 | 0 | 0 | 0 | 0 |  |  | 0 |  |  | 0 |  |  |  |  | 0 | [21 empty] | 0 | 0 | 0 | 0 | 0 | 0 | 0 |  |  | 0 |  |  | 0 |  |  |  |  | 0
| 0 | 0 | 0 | 0 | 0 | 0 | 0 |  |  | 0 |  |  | 0 |  |  |  |  | 0 | [21 empty] | 0 | 0 | 0 | 0 | 0 | 0 | 0 |  |  | 0 |  |  | 0 |  |  |  |  | 0
| 0 | 0 | 0 | 0 | 0 | 0 | 0 |  |  | 0 |  |  | 0 |  |  |  |  | 0 | [21 empty] | 0 | 0 | 0 | 0 | 0 | 0 | 0 |  |  | 0 |  |  | 0 |  |  |  |  | 0
| 0 | 0 | 0 | 0 | 0 | 0 | 0 |  |  | 0 |  |  | 0 |  |  |  |  | 0 | [21 empty] | 0 | 0 | 0 | 0 | 0 | 0 | 0 |  |  | 0 |  |  | 0 |  |  |  |  | 0
| 0 | 0 | 0 | 0 | 0 | 0 | 0 |  |  | 0 |  |  | 0 |  |  |  |  | 0 | [21 empty] | 0 | 0 | 0 | 0 | 0 | 0 | 0 |  |  | 0 |  |  | 0 |  |  |  |  | 0
| 0 | 0 | 0 | 0 | 0 | 0 | 0 |  |  | 0 |  |  | 0 |  |  |  |  | 0 | [21 empty] | 0 | 0 | 0 | 0 | 0 | 0 | 0 |  |  | 0 |  |  | 0 |  |  |  |  | 0
| 0 | 0 | 0 | 0 | 0 | 0 | 0 |  |  | 0 |  |  | 0 |  |  |  |  | 0 | [21 empty] | 0 | 0 | 0 | 0 | 0 | 0 | 0 |  |  | 0 |  |  | 0 |  |  |  |  | 0
| 0 | 0 | 0 | 0 | 0 | 0 | 0 |  |  | 0 |  |  | 0 |  |  |  |  | 0 | [21 empty] | 0 | 0 | 0 | 0 | 0 | 0 | 0 |  |  | 0 |  |  | 0 |  |  |  |  | 0
| 0 | 0 | 0 | 0 | 0 | 0 | 0 |  |  | 0 |  |  | 0 |  |  |  |  | 0 | [21 empty] | 0 | 0 | 0 | 0 | 0 | 0 | 0 |  |  | 0 |  |  | 0 |  |  |  |  | 0
| 0 | 0 | 0 | 0 | 0 | 0 | 0 |  |  | 0 |  |  | 0 |  |  |  |  | 0 | [21 empty] | 0 | 0 | 0 | 0 | 0 | 0 | 0 |  |  | 0 |  |  | 0 |  |  |  |  | 0
| 0 | 0 | 0 | 0 | 0 | 0 | 0 |  |  | 0 |  |  | 0 |  |  |  |  | 0 | [21 empty] | 0 | 0 | 0 | 0 | 0 | 0 | 0 |  |  | 0 |  |  | 0 |  |  |  |  | 0
| 0 | 0 | 0 | 0 | 0 | 0 | 0 |  |  | 0 |  |  | 0 |  |  |  |  | 0 | [21 empty] | 0 | 0 | 0 | 0 | 0 | 0 | 0 |  |  | 0 |  |  | 0 |  |  |  |  | 0
| 0 | 0 | 0 | 0 | 0 | 0 | 0 |  |  | 0 |  |  | 0 |  |  |  |  | 0 | [21 empty] | 0 | 0 | 0 | 0 | 0 | 0 | 0 |  |  | 0 |  |  | 0 |  |  |  |  | 0
| 0 | 0 | 0 | 0 | 0 | 0 | 0 |  |  | 0 |  |  | 0 |  |  |  |  | 0 | [21 empty] | 0 | 0 | 0 | 0 | 0 | 0 | 0 |  |  | 0 |  |  | 0 |  |  |  |  | 0
| 0 | 0 | 0 | 0 | 0 | 0 | 0 |  |  | 0 |  |  | 0 |  |  |  |  | 0 | [21 empty] | 0 | 0 | 0 | 0 | 0 | 0 | 0 |  |  | 0 |  |  | 0 |  |  |  |  | 0
| 0 | 0 | 0 | 0 | 0 | 0 | 0 |  |  | 0 |  |  | 0 |  |  |  |  | 0 | [21 empty] | 0 | 0 | 0 | 0 | 0 | 0 | 0 |  |  | 0 |  |  | 0 |  |  |  |  | 0
| 0 | 0 | 0 | 0 | 0 | 0 | 0 |  |  | 0 |  |  | 0 |  |  |  |  | 0 | [21 empty] | 0 | 0 | 0 | 0 | 0 | 0 | 0 |  |  | 0 |  |  | 0 |  |  |  |  | 0
| 0 | 0 | 0 | 0 | 0 | 0 | 0 |  |  | 0 |  |  | 0 |  |  |  |  | 0 | [21 empty] | 0 | 0 | 0 | 0 | 0 | 0 | 0 |  |  | 0 |  |  | 0 |  |  |  |  | 0
| 0 | 0 | 0 | 0 | 0 | 0 | 0 |  |  | 0 |  |  | 0 |  |  |  |  | 0 | [21 empty] | 0 | 0 | 0 | 0 | 0 | 0 | 0 |  |  | 0 |  |  | 0 |  |  |  |  | 0
| 0 | 0 | 0 | 0 | 0 | 0 | 0 |  |  | 0 |  |  | 0 |  |  |  |  | 0 | [21 empty] | 0 | 0 | 0 | 0 | 0 | 0 | 0 |  |  | 0 |  |  | 0 |  |  |  |  | 0
| 0 | 0 | 0 | 0 | 0 | 0 | 0 |  |  | 0 |  |  | 0 |  |  |  |  | 0 | [21 empty] | 0 | 0 | 0 | 0 | 0 | 0 | 0 |  |  | 0 |  |  | 0 |  |  |  |  | 0
| 0 | 0 | 0 | 0 | 0 | 0 | 0 |  |  | 0 |  |  | 0 |  |  |  |  | 0 | [21 empty] | 0 | 0 | 0 | 0 | 0 | 0 | 0 |  |  | 0 |  |  | 0 |  |  |  |  | 0
| 0 | 0 | 0 | 0 | 0 | 0 | 0 |  |  | 0 |  |  | 0 |  |  |  |  | 0 | [21 empty] | 0 | 0 | 0 | 0 | 0 | 0 | 0 |  |  | 0 |  |  | 0 |  |  |  |  | 0
| 0 | 0 | 0 | 0 | 0 | 0 | 0 |  |  | 0 |  |  | 0 |  |  |  |  | 0 | [21 empty] | 0 | 0 | 0 | 0 | 0 | 0 | 0 |  |  | 0 |  |  | 0 |  |  |  |  | 0
| 0 | 0 | 0 | 0 | 0 | 0 | 0 |  |  | 0 |  |  | 0 |  |  |  |  | 0 | [21 empty] | 0 | 0 | 0 | 0 | 0 | 0 | 0 |  |  | 0 |  |  | 0 |  |  |  |  | 0
| 0 | 0 | 0 | 0 | 0 | 0 | 0 |  |  | 0 |  |  | 0 |  |  |  |  | 0 | [21 empty] | 0 | 0 | 0 | 0 | 0 | 0 | 0 |  |  | 0 |  |  | 0 |  |  |  |  | 0
| 0 | 0 | 0 | 0 | 0 | 0 | 0 |  |  | 0 |  |  | 0 |  |  |  |  | 0 | [21 empty] | 0 | 0 | 0 | 0 | 0 | 0 | 0 |  |  | 0 |  |  | 0 |  |  |  |  | 0
| 0 | 0 | 0 | 0 | 0 | 0 | 0 |  |  | 0 |  |  | 0 |  |  |  |  | 0 | [21 empty] | 0 | 0 | 0 | 0 | 0 | 0 | 0 |  |  | 0 |  |  | 0 |  |  |  |  | 0
| 0 | 0 | 0 | 0 | 0 | 0 | 0 |  |  | 0 |  |  | 0 |  |  |  |  | 0 | [21 empty] | 0 | 0 | 0 | 0 | 0 | 0 | 0 |  |  | 0 |  |  | 0 |  |  |  |  | 0
| 0 | 0 | 0 | 0 | 0 | 0 | 0 |  |  | 0 |  |  | 0 |  |  |  |  | 0 | [21 empty] | 0 | 0 | 0 | 0 | 0 | 0 | 0 |  |  | 0 |  |  | 0 |  |  |  |  | 0
| 0 | 0 | 0 | 0 | 0 | 0 | 0 |  |  | 0 |  |  | 0 |  |  |  |  | 0 | [21 empty] | 0 | 0 | 0 | 0 | 0 | 0 | 0 |  |  | 0 |  |  | 0 |  |  |  |  | 0
| 0 | 0 | 0 | 0 | 0 | 0 | 0 |  |  | 0 |  |  | 0 |  |  |  |  | 0 | [21 empty] | 0 | 0 | 0 | 0 | 0 | 0 | 0 |  |  | 0 |  |  | 0 |  |  |  |  | 0
| 0 | 0 | 0 | 0 | 0 | 0 | 0 |  |  | 0 |  |  | 0 |  |  |  |  | 0 | [21 empty] | 0 | 0 | 0 | 0 | 0 | 0 | 0 |  |  | 0 |  |  | 0 |  |  |  |  | 0
| 0 | 0 | 0 | 0 | 0 | 0 | 0 |  |  | 0 |  |  | 0 |  |  |  |  | 0 | [21 empty] | 0 | 0 | 0 | 0 | 0 | 0 | 0 |  |  | 0 |  |  | 0 |  |  |  |  | 0
| 0 | 0 | 0 | 0 | 0 | 0 | 0 |  |  | 0 |  |  | 0 |  |  |  |  | 0 | [21 empty] | 0 | 0 | 0 | 0 | 0 | 0 | 0 |  |  | 0 |  |  | 0 |  |  |  |  | 0
| 0 | 0 | 0 | 0 | 0 | 0 | 0 |  |  | 0 |  |  | 0 |  |  |  |  | 0 | [21 empty] | 0 | 0 | 0 | 0 | 0 | 0 | 0 |  |  | 0 |  |  | 0 |  |  |  |  | 0
| 0 | 0 | 0 | 0 | 0 | 0 | 0 |  |  | 0 |  |  | 0 |  |  |  |  | 0 | [21 empty] | 0 | 0 | 0 | 0 | 0 | 0 | 0 |  |  | 0 |  |  | 0 |  |  |  |  | 0
| 0 | 0 | 0 | 0 | 0 | 0 | 0 |  |  | 0 |  |  | 0 |  |  |  |  | 0 | [21 empty] | 0 | 0 | 0 | 0 | 0 | 0 | 0 |  |  | 0 |  |  | 0 |  |  |  |  | 0
| 0 | 0 | 0 | 0 | 0 | 0 | 0 |  |  | 0 |  |  | 0 |  |  |  |  | 0 | [21 empty] | 0 | 0 | 0 | 0 | 0 | 0 | 0 |  |  | 0 |  |  | 0 |  |  |  |  | 0
| 0 | 0 | 0 | 0 | 0 | 0 | 0 |  |  | 0 |  |  | 0 |  |  |  |  | 0 | [21 empty] | 0 | 0 | 0 | 0 | 0 | 0 | 0 |  |  | 0 |  |  | 0 |  |  |  |  | 0
| 0 | 0 | 0 | 0 | 0 | 0 | 0 |  |  | 0 |  |  | 0 |  |  |  |  | 0 | [21 empty] | 0 | 0 | 0 | 0 | 0 | 0 | 0 |  |  | 0 |  |  | 0 |  |  |  |  | 0
| 0 | 0 | 0 | 0 | 0 | 0 | 0 |  |  | 0 |  |  | 0 |  |  |  |  | 0 | [21 empty] | 0 | 0 | 0 | 0 | 0 | 0 | 0 |  |  | 0 |  |  | 0 |  |  |  |  | 0
| 0 | 0 | 0 | 0 | 0 | 0 | 0 |  |  | 0 |  |  | 0 |  |  |  |  | 0 | [21 empty] | 0 | 0 | 0 | 0 | 0 | 0 | 0 |  |  | 0 |  |  | 0 |  |  |  |  | 0
| 0 | 0 | 0 | 0 | 0 | 0 | 0 |  |  | 0 |  |  | 0 |  |  |  |  | 0 | [21 empty] | 0 | 0 | 0 | 0 | 0 | 0 | 0 |  |  | 0 |  |  | 0 |  |  |  |  | 0
| 0 | 0 | 0 | 0 | 0 | 0 | 0 |  |  | 0 |  |  | 0 |  |  |  |  | 0 | [21 empty] | 0 | 0 | 0 | 0 | 0 | 0 | 0 |  |  | 0 |  |  | 0 |  |  |  |  | 0
| 0 | 0 | 0 | 0 | 0 | 0 | 0 |  |  | 0 |  |  | 0 |  |  |  |  | 0 | [21 empty] | 0 | 0 | 0 | 0 | 0 | 0 | 0 |  |  | 0 |  |  | 0 |  |  |  |  | 0
| 0 | 0 | 0 | 0 | 0 | 0 | 0 |  |  | 0 |  |  | 0 |  |  |  |  | 0 | [21 empty] | 0 | 0 | 0 | 0 | 0 | 0 | 0 |  |  | 0 |  |  | 0 |  |  |  |  | 0
| 0 | 0 | 0 | 0 | 0 | 0 | 0 |  |  | 0 |  |  | 0 |  |  |  |  | 0 | [21 empty] | 0 | 0 | 0 | 0 | 0 | 0 | 0 |  |  | 0 |  |  | 0 |  |  |  |  | 0
| 0 | 0 | 0 | 0 | 0 | 0 | 0 |  |  | 0 |  |  | 0 |  |  |  |  | 0 | [21 empty] | 0 | 0 | 0 | 0 | 0 | 0 | 0 |  |  | 0 |  |  | 0 |  |  |  |  | 0
| 0 | 0 | 0 | 0 | 0 | 0 | 0 |  |  | 0 |  |  | 0 |  |  |  |  | 0 | [21 empty] | 0 | 0 | 0 | 0 | 0 | 0 | 0 |  |  | 0 |  |  | 0 |  |  |  |  | 0
| 0 | 0 | 0 | 0 | 0 | 0 | 0 |  |  | 0 |  |  | 0 |  |  |  |  | 0 | [21 empty] | 0 | 0 | 0 | 0 | 0 | 0 | 0 |  |  | 0 |  |  | 0 |  |  |  |  | 0
| 0 | 0 | 0 | 0 | 0 | 0 | 0 |  |  | 0 |  |  | 0 |  |  |  |  | 0 | [21 empty] | 0 | 0 | 0 | 0 | 0 | 0 | 0 |  |  | 0 |  |  | 0 |  |  |  |  | 0
| 0 | 0 | 0 | 0 | 0 | 0 | 0 |  |  | 0 |  |  | 0 |  |  |  |  | 0 | [21 empty] | 0 | 0 | 0 | 0 | 0 | 0 | 0 |  |  | 0 |  |  | 0 |  |  |  |  | 0
| 0 | 0 | 0 | 0 | 0 | 0 | 0 |  |  | 0 |  |  | 0 |  |  |  |  | 0 | [21 empty] | 0 | 0 | 0 | 0 | 0 | 0 | 0 |  |  | 0 |  |  | 0 |  |  |  |  | 0
| 0 | 0 | 0 | 0 | 0 | 0 | 0 |  |  | 0 |  |  | 0 |  |  |  |  | 0 | [21 empty] | 0 | 0 | 0 | 0 | 0 | 0 | 0 |  |  | 0 |  |  | 0 |  |  |  |  | 0
| 0 | 0 | 0 | 0 | 0 | 0 | 0 |  |  | 0 |  |  | 0 |  |  |  |  | 0 | [21 empty] | 0 | 0 | 0 | 0 | 0 | 0 | 0 |  |  | 0 |  |  | 0 |  |  |  |  | 0
| 0 | 0 | 0 | 0 | 0 | 0 | 0 |  |  | 0 |  |  | 0 |  |  |  |  | 0 | [21 empty] | 0 | 0 | 0 | 0 | 0 | 0 | 0 |  |  | 0 |  |  | 0 |  |  |  |  | 0
| 0 | 0 | 0 | 0 | 0 | 0 | 0 |  |  | 0 |  |  | 0 |  |  |  |  | 0 | [21 empty] | 0 | 0 | 0 | 0 | 0 | 0 | 0 |  |  | 0 |  |  | 0 |  |  |  |  | 0
| 0 | 0 | 0 | 0 | 0 | 0 | 0 |  |  | 0 |  |  | 0 |  |  |  |  | 0 | [21 empty] | 0 | 0 | 0 | 0 | 0 | 0 | 0 |  |  | 0 |  |  | 0 |  |  |  |  | 0
| 0 | 0 | 0 | 0 | 0 | 0 | 0 |  |  | 0 |  |  | 0 |  |  |  |  | 0 | [21 empty] | 0 | 0 | 0 | 0 | 0 | 0 | 0 |  |  | 0 |  |  | 0 |  |  |  |  | 0
| 0 | 0 | 0 | 0 | 0 | 0 | 0 |  |  | 0 |  |  | 0 |  |  |  |  | 0 | [21 empty] | 0 | 0 | 0 | 0 | 0 | 0 | 0 |  |  | 0 |  |  | 0 |  |  |  |  | 0
| 0 | 0 | 0 | 0 | 0 | 0 | 0 |  |  | 0 |  |  | 0 |  |  |  |  | 0 | [21 empty] | 0 | 0 | 0 | 0 | 0 | 0 | 0 |  |  | 0 |  |  | 0 |  |  |  |  | 0
| 0 | 0 | 0 | 0 | 0 | 0 | 0 |  |  | 0 |  |  | 0 |  |  |  |  | 0 | [21 empty] | 0 | 0 | 0 | 0 | 0 | 0 | 0 |  |  | 0 |  |  | 0 |  |  |  |  | 0
| 0 | 0 | 0 | 0 | 0 | 0 | 0 |  |  | 0 |  |  | 0 |  |  |  |  | 0 | [21 empty] | 0 | 0 | 0 | 0 | 0 | 0 | 0 |  |  | 0 |  |  | 0 |  |  |  |  | 0
| 0 | 0 | 0 | 0 | 0 | 0 | 0 |  |  | 0 |  |  | 0 |  |  |  |  | 0 | [21 empty] | 0 | 0 | 0 | 0 | 0 | 0 | 0 |  |  | 0 |  |  | 0 |  |  |  |  | 0
| 0 | 0 | 0 | 0 | 0 | 0 | 0 |  |  | 0 |  |  | 0 |  |  |  |  | 0 | [21 empty] | 0 | 0 | 0 | 0 | 0 | 0 | 0 |  |  | 0 |  |  | 0 |  |  |  |  | 0
| 0 | 0 | 0 | 0 | 0 | 0 | 0 |  |  | 0 |  |  | 0 |  |  |  |  | 0 | [21 empty] | 0 | 0 | 0 | 0 | 0 | 0 | 0 |  |  | 0 |  |  | 0 |  |  |  |  | 0
| 0 | 0 | 0 | 0 | 0 | 0 | 0 |  |  | 0 |  |  | 0 |  |  |  |  | 0 | [21 empty] | 0 | 0 | 0 | 0 | 0 | 0 | 0 |  |  | 0 |  |  | 0 |  |  |  |  | 0
| 0 | 0 | 0 | 0 | 0 | 0 | 0 |  |  | 0 |  |  | 0 |  |  |  |  | 0 | [21 empty] | 0 | 0 | 0 | 0 | 0 | 0 | 0 |  |  | 0 |  |  | 0 |  |  |  |  | 0
| 0 | 0 | 0 | 0 | 0 | 0 | 0 |  |  | 0 |  |  | 0 |  |  |  |  | 0 | [21 empty] | 0 | 0 | 0 | 0 | 0 | 0 | 0 |  |  | 0 |  |  | 0 |  |  |  |  | 0
| 0 | 0 | 0 | 0 | 0 | 0 | 0 |  |  | 0 |  |  | 0 |  |  |  |  | 0 | [21 empty] | 0 | 0 | 0 | 0 | 0 | 0 | 0 |  |  | 0 |  |  | 0 |  |  |  |  | 0
| 0 | 0 | 0 | 0 | 0 | 0 | 0 |  |  | 0 |  |  | 0 |  |  |  |  | 0 | [21 empty] | 0 | 0 | 0 | 0 | 0 | 0 | 0 |  |  | 0 |  |  | 0 |  |  |  |  | 0
| 0 | 0 | 0 | 0 | 0 | 0 | 0 |  |  | 0 |  |  | 0 |  |  |  |  | 0 | [21 empty] | 0 | 0 | 0 | 0 | 0 | 0 | 0 |  |  | 0 |  |  | 0 |  |  |  |  | 0
| 0 | 0 | 0 | 0 | 0 | 0 | 0 |  |  | 0 |  |  | 0 |  |  |  |  | 0 | [21 empty] | 0 | 0 | 0 | 0 | 0 | 0 | 0 |  |  | 0 |  |  | 0 |  |  |  |  | 0
| 0 | 0 | 0 | 0 | 0 | 0 | 0 |  |  | 0 |  |  | 0 |  |  |  |  | 0 | [21 empty] | 0 | 0 | 0 | 0 | 0 | 0 | 0 |  |  | 0 |  |  | 0 |  |  |  |  | 0
| 0 | 0 | 0 | 0 | 0 | 0 | 0 |  |  | 0 |  |  | 0 |  |  |  |  | 0 | [21 empty] | 0 | 0 | 0 | 0 | 0 | 0 | 0 |  |  | 0 |  |  | 0 |  |  |  |  | 0
| 0 | 0 | 0 | 0 | 0 | 0 | 0 |  |  | 0 |  |  | 0 |  |  |  |  | 0 | [21 empty] | 0 | 0 | 0 | 0 | 0 | 0 | 0 |  |  | 0 |  |  | 0 |  |  |  |  | 0
| 0 | 0 | 0 | 0 | 0 | 0 | 0 |  |  | 0 |  |  | 0 |  |  |  |  | 0 | [21 empty] | 0 | 0 | 0 | 0 | 0 | 0 | 0 |  |  | 0 |  |  | 0 |  |  |  |  | 0
| 0 | 0 | 0 | 0 | 0 | 0 | 0 |  |  | 0 |  |  | 0 |  |  |  |  | 0 | [21 empty] | 0 | 0 | 0 | 0 | 0 | 0 | 0 |  |  | 0 |  |  | 0 |  |  |  |  | 0
| 0 | 0 | 0 | 0 | 0 | 0 | 0 |  |  | 0 |  |  | 0 |  |  |  |  | 0 | [21 empty] | 0 | 0 | 0 | 0 | 0 | 0 | 0 |  |  | 0 |  |  | 0 |  |  |  |  | 0
| 0 | 0 | 0 | 0 | 0 | 0 | 0 |  |  | 0 |  |  | 0 |  |  |  |  | 0 | [21 empty] | 0 | 0 | 0 | 0 | 0 | 0 | 0 |  |  | 0 |  |  | 0 |  |  |  |  | 0
| 0 | 0 | 0 | 0 | 0 | 0 | 0 |  |  | 0 |  |  | 0 |  |  |  |  | 0 | [21 empty] | 0 | 0 | 0 | 0 | 0 | 0 | 0 |  |  | 0 |  |  | 0 |  |  |  |  | 0
| 0 | 0 | 0 | 0 | 0 | 0 | 0 |  |  | 0 |  |  | 0 |  |  |  |  | 0 | [21 empty] | 0 | 0 | 0 | 0 | 0 | 0 | 0 |  |  | 0 |  |  | 0 |  |  |  |  | 0
| 0 | 0 | 0 | 0 | 0 | 0 | 0 |  |  | 0 |  |  | 0 |  |  |  |  | 0 | [21 empty] | 0 | 0 | 0 | 0 | 0 | 0 | 0 |  |  | 0 |  |  | 0 |  |  |  |  | 0
| 0 | 0 | 0 | 0 | 0 | 0 | 0 |  |  | 0 |  |  | 0 |  |  |  |  | 0 | [21 empty] | 0 | 0 | 0 | 0 | 0 | 0 | 0 |  |  | 0 |  |  | 0 |  |  |  |  | 0
| 0 | 0 | 0 | 0 | 0 | 0 | 0 |  |  | 0 |  |  | 0 |  |  |  |  | 0 | [21 empty] | 0 | 0 | 0 | 0 | 0 | 0 | 0 |  |  | 0 |  |  | 0 |  |  |  |  | 0
| 0 | 0 | 0 | 0 | 0 | 0 | 0 |  |  | 0 |  |  | 0 |  |  |  |  | 0 | [21 empty] | 0 | 0 | 0 | 0 | 0 | 0 | 0 |  |  | 0 |  |  | 0 |  |  |  |  | 0
| 0 | 0 | 0 | 0 | 0 | 0 | 0 |  |  | 0 |  |  | 0 |  |  |  |  | 0 | [21 empty] | 0 | 0 | 0 | 0 | 0 | 0 | 0 |  |  | 0 |  |  | 0 |  |  |  |  | 0
| 0 | 0 | 0 | 0 | 0 | 0 | 0 |  |  | 0 |  |  | 0 |  |  |  |  | 0 | [21 empty] | 0 | 0 | 0 | 0 | 0 | 0 | 0 |  |  | 0 |  |  | 0 |  |  |  |  | 0
| 0 | 0 | 0 | 0 | 0 | 0 | 0 |  |  | 0 |  |  | 0 |  |  |  |  | 0 | [21 empty] | 0 | 0 | 0 | 0 | 0 | 0 | 0 |  |  | 0 |  |  | 0 |  |  |  |  | 0
| 0 | 0 | 0 | 0 | 0 | 0 | 0 |  |  | 0 |  |  | 0 |  |  |  |  | 0 | [21 empty] | 0 | 0 | 0 | 0 | 0 | 0 | 0 |  |  | 0 |  |  | 0 |  |  |  |  | 0
| 0 | 0 | 0 | 0 | 0 | 0 | 0 |  |  | 0 |  |  | 0 |  |  |  |  | 0 | [21 empty] | 0 | 0 | 0 | 0 | 0 | 0 | 0 |  |  | 0 |  |  | 0 |  |  |  |  | 0
| 0 | 0 | 0 | 0 | 0 | 0 | 0 |  |  | 0 |  |  | 0 |  |  |  |  | 0 | [21 empty] | 0 | 0 | 0 | 0 | 0 | 0 | 0 |  |  | 0 |  |  | 0 |  |  |  |  | 0
| 0 | 0 | 0 | 0 | 0 | 0 | 0 |  |  | 0 |  |  | 0 |  |  |  |  | 0 | [21 empty] | 0 | 0 | 0 | 0 | 0 | 0 | 0 |  |  | 0 |  |  | 0 |  |  |  |  | 0
| 0 | 0 | 0 | 0 | 0 | 0 | 0 |  |  | 0 |  |  | 0 |  |  |  |  | 0 | [21 empty] | 0 | 0 | 0 | 0 | 0 | 0 | 0 |  |  | 0 |  |  | 0 |  |  |  |  | 0
| 0 | 0 | 0 | 0 | 0 | 0 | 0 |  |  | 0 |  |  | 0 |  |  |  |  | 0 | [21 empty] | 0 | 0 | 0 | 0 | 0 | 0 | 0 |  |  | 0 |  |  | 0 |  |  |  |  | 0
| 0 | 0 | 0 | 0 | 0 | 0 | 0 |  |  | 0 |  |  | 0 |  |  |  |  | 0 | [21 empty] | 0 | 0 | 0 | 0 | 0 | 0 | 0 |  |  | 0 |  |  | 0 |  |  |  |  | 0
| 0 | 0 | 0 | 0 | 0 | 0 | 0 |  |  | 0 |  |  | 0 |  |  |  |  | 0 | [21 empty] | 0 | 0 | 0 | 0 | 0 | 0 | 0 |  |  | 0 |  |  | 0 |  |  |  |  | 0
| 0 | 0 | 0 | 0 | 0 | 0 | 0 |  |  | 0 |  |  | 0 |  |  |  |  | 0 | [21 empty] | 0 | 0 | 0 | 0 | 0 | 0 | 0 |  |  | 0 |  |  | 0 |  |  |  |  | 0
| 0 | 0 | 0 | 0 | 0 | 0 | 0 |  |  | 0 |  |  | 0 |  |  |  |  | 0 | [21 empty] | 0 | 0 | 0 | 0 | 0 | 0 | 0 |  |  | 0 |  |  | 0 |  |  |  |  | 0
| 0 | 0 | 0 | 0 | 0 | 0 | 0 |  |  | 0 |  |  | 0 |  |  |  |  | 0 | [21 empty] | 0 | 0 | 0 | 0 | 0 | 0 | 0 |  |  | 0 |  |  | 0 |  |  |  |  | 0
| 0 | 0 | 0 | 0 | 0 | 0 | 0 |  |  | 0 |  |  | 0 |  |  |  |  | 0 | [21 empty] | 0 | 0 | 0 | 0 | 0 | 0 | 0 |  |  | 0 |  |  | 0 |  |  |  |  | 0
| 0 | 0 | 0 | 0 | 0 | 0 | 0 |  |  | 0 |  |  | 0 |  |  |  |  | 0 | [21 empty] | 0 | 0 | 0 | 0 | 0 | 0 | 0 |  |  | 0 |  |  | 0 |  |  |  |  | 0
| 0 | 0 | 0 | 0 | 0 | 0 | 0 |  |  | 0 |  |  | 0 |  |  |  |  | 0 | [21 empty] | 0 | 0 | 0 | 0 | 0 | 0 | 0 |  |  | 0 |  |  | 0 |  |  |  |  | 0
| 0 | 0 | 0 | 0 | 0 | 0 | 0 |  |  | 0 |  |  | 0 |  |  |  |  | 0 | [21 empty] | 0 | 0 | 0 | 0 | 0 | 0 | 0 |  |  | 0 |  |  | 0 |  |  |  |  | 0
| 0 | 0 | 0 | 0 | 0 | 0 | 0 |  |  | 0 |  |  | 0 |  |  |  |  | 0 | [21 empty] | 0 | 0 | 0 | 0 | 0 | 0 | 0 |  |  | 0 |  |  | 0 |  |  |  |  | 0
| 0 | 0 | 0 | 0 | 0 | 0 | 0 |  |  | 0 |  |  | 0 |  |  |  |  | 0 | [21 empty] | 0 | 0 | 0 | 0 | 0 | 0 | 0 |  |  | 0 |  |  | 0 |  |  |  |  | 0
| 0 | 0 | 0 | 0 | 0 | 0 | 0 |  |  | 0 |  |  | 0 |  |  |  |  | 0 | [21 empty] | 0 | 0 | 0 | 0 | 0 | 0 | 0 |  |  | 0 |  |  | 0 |  |  |  |  | 0
| 0 | 0 | 0 | 0 | 0 | 0 | 0 |  |  | 0 |  |  | 0 |  |  |  |  | 0 | [21 empty] | 0 | 0 | 0 | 0 | 0 | 0 | 0 |  |  | 0 |  |  | 0 |  |  |  |  | 0
| 0 | 0 | 0 | 0 | 0 | 0 | 0 |  |  | 0 |  |  | 0 |  |  |  |  | 0 | [21 empty] | 0 | 0 | 0 | 0 | 0 | 0 | 0 |  |  | 0 |  |  | 0 |  |  |  |  | 0
| 0 | 0 | 0 | 0 | 0 | 0 | 0 |  |  | 0 |  |  | 0 |  |  |  |  | 0 | [21 empty] | 0 | 0 | 0 | 0 | 0 | 0 | 0 |  |  | 0 |  |  | 0 |  |  |  |  | 0
| 0 | 0 | 0 | 0 | 0 | 0 | 0 |  |  | 0 |  |  | 0 |  |  |  |  | 0 | [21 empty] | 0 | 0 | 0 | 0 | 0 | 0 | 0 |  |  | 0 |  |  | 0 |  |  |  |  | 0
| 0 | 0 | 0 | 0 | 0 | 0 | 0 |  |  | 0 |  |  | 0 |  |  |  |  | 0 | [21 empty] | 0 | 0 | 0 | 0 | 0 | 0 | 0 |  |  | 0 |  |  | 0 |  |  |  |  | 0
| 0 | 0 | 0 | 0 | 0 | 0 | 0 |  |  | 0 |  |  | 0 |  |  |  |  | 0 | [21 empty] | 0 | 0 | 0 | 0 | 0 | 0 | 0 |  |  | 0 |  |  | 0 |  |  |  |  | 0
| 0 | 0 | 0 | 0 | 0 | 0 | 0 |  |  | 0 |  |  | 0 |  |  |  |  | 0 | [21 empty] | 0 | 0 | 0 | 0 | 0 | 0 | 0 |  |  | 0 |  |  | 0 |  |  |  |  | 0
| 0 | 0 | 0 | 0 | 0 | 0 | 0 |  |  | 0 |  |  | 0 |  |  |  |  | 0 | [21 empty] | 0 | 0 | 0 | 0 | 0 | 0 | 0 |  |  | 0 |  |  | 0 |  |  |  |  | 0
| 0 | 0 | 0 | 0 | 0 | 0 | 0 |  |  | 0 |  |  | 0 |  |  |  |  | 0 | [21 empty] | 0 | 0 | 0 | 0 | 0 | 0 | 0 |  |  | 0 |  |  | 0 |  |  |  |  | 0
| 0 | 0 | 0 | 0 | 0 | 0 | 0 |  |  | 0 |  |  | 0 |  |  |  |  | 0 | [21 empty] | 0 | 0 | 0 | 0 | 0 | 0 | 0 |  |  | 0 |  |  | 0 |  |  |  |  | 0
| 0 | 0 | 0 | 0 | 0 | 0 | 0 |  |  | 0 |  |  | 0 |  |  |  |  | 0 | [21 empty] | 0 | 0 | 0 | 0 | 0 | 0 | 0 |  |  | 0 |  |  | 0 |  |  |  |  | 0
| 0 | 0 | 0 | 0 | 0 | 0 | 0 |  |  | 0 |  |  | 0 |  |  |  |  | 0 | [21 empty] | 0 | 0 | 0 | 0 | 0 | 0 | 0 |  |  | 0 |  |  | 0 |  |  |  |  | 0
| 0 | 0 | 0 | 0 | 0 | 0 | 0 |  |  | 0 |  |  | 0 |  |  |  |  | 0 | [21 empty] | 0 | 0 | 0 | 0 | 0 | 0 | 0 |  |  | 0 |  |  | 0 |  |  |  |  | 0
| 0 | 0 | 0 | 0 | 0 | 0 | 0 |  |  | 0 |  |  | 0 |  |  |  |  | 0 | [21 empty] | 0 | 0 | 0 | 0 | 0 | 0 | 0 |  |  | 0 |  |  | 0 |  |  |  |  | 0
| 0 | 0 | 0 | 0 | 0 | 0 | 0 |  |  | 0 |  |  | 0 |  |  |  |  | 0 | [21 empty] | 0 | 0 | 0 | 0 | 0 | 0 | 0 |  |  | 0 |  |  | 0 |  |  |  |  | 0
| 0 | 0 | 0 | 0 | 0 | 0 | 0 |  |  | 0 |  |  | 0 |  |  |  |  | 0 | [21 empty] | 0 | 0 | 0 | 0 | 0 | 0 | 0 |  |  | 0 |  |  | 0 |  |  |  |  | 0
| 0 | 0 | 0 | 0 | 0 | 0 | 0 |  |  | 0 |  |  | 0 |  |  |  |  | 0 | [21 empty] | 0 | 0 | 0 | 0 | 0 | 0 | 0 |  |  | 0 |  |  | 0 |  |  |  |  | 0
| 0 | 0 | 0 | 0 | 0 | 0 | 0 |  |  | 0 |  |  | 0 |  |  |  |  | 0 | [21 empty] | 0 | 0 | 0 | 0 | 0 | 0 | 0 |  |  | 0 |  |  | 0 |  |  |  |  | 0
| 0 | 0 | 0 | 0 | 0 | 0 | 0 |  |  | 0 |  |  | 0 |  |  |  |  | 0 | [21 empty] | 0 | 0 | 0 | 0 | 0 | 0 | 0 |  |  | 0 |  |  | 0 |  |  |  |  | 0
| 0 | 0 | 0 | 0 | 0 | 0 | 0 |  |  | 0 |  |  | 0 |  |  |  |  | 0 | [21 empty] | 0 | 0 | 0 | 0 | 0 | 0 | 0 |  |  | 0 |  |  | 0 |  |  |  |  | 0
| 0 | 0 | 0 | 0 | 0 | 0 | 0 |  |  | 0 |  |  | 0 |  |  |  |  | 0 | [21 empty] | 0 | 0 | 0 | 0 | 0 | 0 | 0 |  |  | 0 |  |  | 0 |  |  |  |  | 0
| 0 | 0 | 0 | 0 | 0 | 0 | 0 |  |  | 0 |  |  | 0 |  |  |  |  | 0 | [21 empty] | 0 | 0 | 0 | 0 | 0 | 0 | 0 |  |  | 0 |  |  | 0 |  |  |  |  | 0
| 0 | 0 | 0 | 0 | 0 | 0 | 0 |  |  | 0 |  |  | 0 |  |  |  |  | 0 | [21 empty] | 0 | 0 | 0 | 0 | 0 | 0 | 0 |  |  | 0 |  |  | 0 |  |  |  |  | 0
| 0 | 0 | 0 | 0 | 0 | 0 | 0 |  |  | 0 |  |  | 0 |  |  |  |  | 0 | [21 empty] | 0 | 0 | 0 | 0 | 0 | 0 | 0 |  |  | 0 |  |  | 0 |  |  |  |  | 0
| 0 | 0 | 0 | 0 | 0 | 0 | 0 |  |  | 0 |  |  | 0 |  |  |  |  | 0 | [21 empty] | 0 | 0 | 0 | 0 | 0 | 0 | 0 |  |  | 0 |  |  | 0 |  |  |  |  | 0
| 0 | 0 | 0 | 0 | 0 | 0 | 0 |  |  | 0 |  |  | 0 |  |  |  |  | 0 | [21 empty] | 0 | 0 | 0 | 0 | 0 | 0 | 0 |  |  | 0 |  |  | 0 |  |  |  |  | 0
| 0 | 0 | 0 | 0 | 0 | 0 | 0 |  |  | 0 |  |  | 0 |  |  |  |  | 0 | [21 empty] | 0 | 0 | 0 | 0 | 0 | 0 | 0 |  |  | 0 |  |  | 0 |  |  |  |  | 0
| 0 | 0 | 0 | 0 | 0 | 0 | 0 |  |  | 0 |  |  | 0 |  |  |  |  | 0 | [21 empty] | 0 | 0 | 0 | 0 | 0 | 0 | 0 |  |  | 0 |  |  | 0 |  |  |  |  | 0
| 0 | 0 | 0 | 0 | 0 | 0 | 0 |  |  | 0 |  |  | 0 |  |  |  |  | 0 | [21 empty] | 0 | 0 | 0 | 0 | 0 | 0 | 0 |  |  | 0 |  |  | 0 |  |  |  |  | 0
| 0 | 0 | 0 | 0 | 0 | 0 | 0 |  |  | 0 |  |  | 0 |  |  |  |  | 0 | [21 empty] | 0 | 0 | 0 | 0 | 0 | 0 | 0 |  |  | 0 |  |  | 0 |  |  |  |  | 0
| 0 | 0 | 0 | 0 | 0 | 0 | 0 |  |  | 0 |  |  | 0 |  |  |  |  | 0 | [21 empty] | 0 | 0 | 0 | 0 | 0 | 0 | 0 |  |  | 0 |  |  | 0 |  |  |  |  | 0
| 0 | 0 | 0 | 0 | 0 | 0 | 0 |  |  | 0 |  |  | 0 |  |  |  |  | 0 | [21 empty] | 0 | 0 | 0 | 0 | 0 | 0 | 0 |  |  | 0 |  |  | 0 |  |  |  |  | 0
| 0 | 0 | 0 | 0 | 0 | 0 | 0 |  |  | 0 |  |  | 0 |  |  |  |  | 0 | [21 empty] | 0 | 0 | 0 | 0 | 0 | 0 | 0 |  |  | 0 |  |  | 0 |  |  |  |  | 0
| 0 | 0 | 0 | 0 | 0 | 0 | 0 |  |  | 0 |  |  | 0 |  |  |  |  | 0 | [21 empty] | 0 | 0 | 0 | 0 | 0 | 0 | 0 |  |  | 0 |  |  | 0 |  |  |  |  | 0
| 0 | 0 | 0 | 0 | 0 | 0 | 0 |  |  | 0 |  |  | 0 |  |  |  |  | 0 | [21 empty] | 0 | 0 | 0 | 0 | 0 | 0 | 0 |  |  | 0 |  |  | 0 |  |  |  |  | 0
| 0 | 0 | 0 | 0 | 0 | 0 | 0 |  |  | 0 |  |  | 0 |  |  |  |  | 0 | [21 empty] | 0 | 0 | 0 | 0 | 0 | 0 | 0 |  |  | 0 |  |  | 0 |  |  |  |  | 0
| 0 | 0 | 0 | 0 | 0 | 0 | 0 |  |  | 0 |  |  | 0 |  |  |  |  | 0 | [21 empty] | 0 | 0 | 0 | 0 | 0 | 0 | 0 |  |  | 0 |  |  | 0 |  |  |  |  | 0
| 0 | 0 | 0 | 0 | 0 | 0 | 0 |  |  | 0 |  |  | 0 |  |  |  |  | 0 | [21 empty] | 0 | 0 | 0 | 0 | 0 | 0 | 0 |  |  | 0 |  |  | 0 |  |  |  |  | 0
| 0 | 0 | 0 | 0 | 0 | 0 | 0 |  |  | 0 |  |  | 0 |  |  |  |  | 0 | [21 empty] | 0 | 0 | 0 | 0 | 0 | 0 | 0 |  |  | 0 |  |  | 0 |  |  |  |  | 0
| 0 | 0 | 0 | 0 | 0 | 0 | 0 |  |  | 0 |  |  | 0 |  |  |  |  | 0 | [21 empty] | 0 | 0 | 0 | 0 | 0 | 0 | 0 |  |  | 0 |  |  | 0 |  |  |  |  | 0
| 0 | 0 | 0 | 0 | 0 | 0 | 0 |  |  | 0 |  |  | 0 |  |  |  |  | 0 | [21 empty] | 0 | 0 | 0 | 0 | 0 | 0 | 0 |  |  | 0 |  |  | 0 |  |  |  |  | 0
| 0 | 0 | 0 | 0 | 0 | 0 | 0 |  |  | 0 |  |  | 0 |  |  |  |  | 0 | [21 empty] | 0 | 0 | 0 | 0 | 0 | 0 | 0 |  |  | 0 |  |  | 0 |  |  |  |  | 0
| 0 | 0 | 0 | 0 | 0 | 0 | 0 |  |  | 0 |  |  | 0 |  |  |  |  | 0 | [21 empty] | 0 | 0 | 0 | 0 | 0 | 0 | 0 |  |  | 0 |  |  | 0 |  |  |  |  | 0
| 0 | 0 | 0 | 0 | 0 | 0 | 0 |  |  | 0 |  |  | 0 |  |  |  |  | 0 | [21 empty] | 0 | 0 | 0 | 0 | 0 | 0 | 0 |  |  | 0 |  |  | 0 |  |  |  |  | 0
| 0 | 0 | 0 | 0 | 0 | 0 | 0 |  |  | 0 |  |  | 0 |  |  |  |  | 0 | [21 empty] | 0 | 0 | 0 | 0 | 0 | 0 | 0 |  |  | 0 |  |  | 0 |  |  |  |  | 0
| 0 | 0 | 0 | 0 | 0 | 0 | 0 |  |  | 0 |  |  | 0 |  |  |  |  | 0 | [21 empty] | 0 | 0 | 0 | 0 | 0 | 0 | 0 |  |  | 0 |  |  | 0 |  |  |  |  | 0
| 0 | 0 | 0 | 0 | 0 | 0 | 0 |  |  | 0 |  |  | 0 |  |  |  |  | 0 | [21 empty] | 0 | 0 | 0 | 0 | 0 | 0 | 0 |  |  | 0 |  |  | 0 |  |  |  |  | 0
| 0 | 0 | 0 | 0 | 0 | 0 | 0 |  |  | 0 |  |  | 0 |  |  |  |  | 0 | [21 empty] | 0 | 0 | 0 | 0 | 0 | 0 | 0 |  |  | 0 |  |  | 0 |  |  |  |  | 0
| 0 | 0 | 0 | 0 | 0 | 0 | 0 |  |  | 0 |  |  | 0 |  |  |  |  | 0 | [21 empty] | 0 | 0 | 0 | 0 | 0 | 0 | 0 |  |  | 0 |  |  | 0 |  |  |  |  | 0
| 0 | 0 | 0 | 0 | 0 | 0 | 0 |  |  | 0 |  |  | 0 |  |  |  |  | 0 | [21 empty] | 0 | 0 | 0 | 0 | 0 | 0 | 0 |  |  | 0 |  |  | 0 |  |  |  |  | 0
| 0 | 0 | 0 | 0 | 0 | 0 | 0 |  |  | 0 |  |  | 0 |  |  |  |  | 0 | [21 empty] | 0 | 0 | 0 | 0 | 0 | 0 | 0 |  |  | 0 |  |  | 0 |  |  |  |  | 0
| 0 | 0 | 0 | 0 | 0 | 0 | 0 |  |  | 0 |  |  | 0 |  |  |  |  | 0 | [21 empty] | 0 | 0 | 0 | 0 | 0 | 0 | 0 |  |  | 0 |  |  | 0 |  |  |  |  | 0
| 0 | 0 | 0 | 0 | 0 | 0 | 0 |  |  | 0 |  |  | 0 |  |  |  |  | 0 | [21 empty] | 0 | 0 | 0 | 0 | 0 | 0 | 0 |  |  | 0 |  |  | 0 |  |  |  |  | 0
| 0 | 0 | 0 | 0 | 0 | 0 | 0 |  |  | 0 |  |  | 0 |  |  |  |  | 0 | [21 empty] | 0 | 0 | 0 | 0 | 0 | 0 | 0 |  |  | 0 |  |  | 0 |  |  |  |  | 0
| 0 | 0 | 0 | 0 | 0 | 0 | 0 |  |  | 0 |  |  | 0 |  |  |  |  | 0 | [21 empty] | 0 | 0 | 0 | 0 | 0 | 0 | 0 |  |  | 0 |  |  | 0 |  |  |  |  | 0
| 0 | 0 | 0 | 0 | 0 | 0 | 0 |  |  | 0 |  |  | 0 |  |  |  |  | 0 | [21 empty] | 0 | 0 | 0 | 0 | 0 | 0 | 0 |  |  | 0 |  |  | 0 |  |  |  |  | 0
| 0 | 0 | 0 | 0 | 0 | 0 | 0 |  |  | 0 |  |  | 0 |  |  |  |  | 0 | [21 empty] | 0 | 0 | 0 | 0 | 0 | 0 | 0 |  |  | 0 |  |  | 0 |  |  |  |  | 0
| 0 | 0 | 0 | 0 | 0 | 0 | 0 |  |  | 0 |  |  | 0 |  |  |  |  | 0 | [21 empty] | 0 | 0 | 0 | 0 | 0 | 0 | 0 |  |  | 0 |  |  | 0 |  |  |  |  | 0
| 0 | 0 | 0 | 0 | 0 | 0 | 0 |  |  | 0 |  |  | 0 |  |  |  |  | 0 | [21 empty] | 0 | 0 | 0 | 0 | 0 | 0 | 0 |  |  | 0 |  |  | 0 |  |  |  |  | 0
| 0 | 0 | 0 | 0 | 0 | 0 | 0 |  |  | 0 |  |  | 0 |  |  |  |  | 0 | [21 empty] | 0 | 0 | 0 | 0 | 0 | 0 | 0 |  |  | 0 |  |  | 0 |  |  |  |  | 0
| 0 | 0 | 0 | 0 | 0 | 0 | 0 |  |  | 0 |  |  | 0 |  |  |  |  | 0 | [21 empty] | 0 | 0 | 0 | 0 | 0 | 0 | 0 |  |  | 0 |  |  | 0 |  |  |  |  | 0
| 0 | 0 | 0 | 0 | 0 | 0 | 0 |  |  | 0 |  |  | 0 |  |  |  |  | 0 | [21 empty] | 0 | 0 | 0 | 0 | 0 | 0 | 0 |  |  | 0 |  |  | 0 |  |  |  |  | 0
| 0 | 0 | 0 | 0 | 0 | 0 | 0 |  |  | 0 |  |  | 0 |  |  |  |  | 0 | [21 empty] | 0 | 0 | 0 | 0 | 0 | 0 | 0 |  |  | 0 |  |  | 0 |  |  |  |  | 0
| 0 | 0 | 0 | 0 | 0 | 0 | 0 |  |  | 0 |  |  | 0 |  |  |  |  | 0 | [21 empty] | 0 | 0 | 0 | 0 | 0 | 0 | 0 |  |  | 0 |  |  | 0 |  |  |  |  | 0
| 0 | 0 | 0 | 0 | 0 | 0 | 0 |  |  | 0 |  |  | 0 |  |  |  |  | 0 | [21 empty] | 0 | 0 | 0 | 0 | 0 | 0 | 0 |  |  | 0 |  |  | 0 |  |  |  |  | 0
| 0 | 0 | 0 | 0 | 0 | 0 | 0 |  |  | 0 |  |  | 0 |  |  |  |  | 0 | [21 empty] | 0 | 0 | 0 | 0 | 0 | 0 | 0 |  |  | 0 |  |  | 0 |  |  |  |  | 0
| 0 | 0 | 0 | 0 | 0 | 0 | 0 |  |  | 0 |  |  | 0 |  |  |  |  | 0 | [21 empty] | 0 | 0 | 0 | 0 | 0 | 0 | 0 |  |  | 0 |  |  | 0 |  |  |  |  | 0
| 0 | 0 | 0 | 0 | 0 | 0 | 0 |  |  | 0 |  |  | 0 |  |  |  |  | 0 | [21 empty] | 0 | 0 | 0 | 0 | 0 | 0 | 0 |  |  | 0 |  |  | 0 |  |  |  |  | 0
| 0 | 0 | 0 | 0 | 0 | 0 | 0 |  |  | 0 |  |  | 0 |  |  |  |  | 0 | [21 empty] | 0 | 0 | 0 | 0 | 0 | 0 | 0 |  |  | 0 |  |  | 0 |  |  |  |  | 0
| 0 | 0 | 0 | 0 | 0 | 0 | 0 |  |  | 0 |  |  | 0 |  |  |  |  | 0 | [21 empty] | 0 | 0 | 0 | 0 | 0 | 0 | 0 |  |  | 0 |  |  | 0 |  |  |  |  | 0
| 0 | 0 | 0 | 0 | 0 | 0 | 0 |  |  | 0 |  |  | 0 |  |  |  |  | 0 | [21 empty] | 0 | 0 | 0 | 0 | 0 | 0 | 0 |  |  | 0 |  |  | 0 |  |  |  |  | 0
| 0 | 0 | 0 | 0 | 0 | 0 | 0 |  |  | 0 |  |  | 0 |  |  |  |  | 0 | [21 empty] | 0 | 0 | 0 | 0 | 0 | 0 | 0 |  |  | 0 |  |  | 0 |  |  |  |  | 0
| 0 | 0 | 0 | 0 | 0 | 0 | 0 |  |  | 0 |  |  | 0 |  |  |  |  | 0 | [21 empty] | 0 | 0 | 0 | 0 | 0 | 0 | 0 |  |  | 0 |  |  | 0 |  |  |  |  | 0
| 0 | 0 | 0 | 0 | 0 | 0 | 0 |  |  | 0 |  |  | 0 |  |  |  |  | 0 | [21 empty] | 0 | 0 | 0 | 0 | 0 | 0 | 0 |  |  | 0 |  |  | 0 |  |  |  |  | 0
| 0 | 0 | 0 | 0 | 0 | 0 | 0 |  |  | 0 |  |  | 0 |  |  |  |  | 0 | [21 empty] | 0 | 0 | 0 | 0 | 0 | 0 | 0 |  |  | 0 |  |  | 0 |  |  |  |  | 0
| 0 | 0 | 0 | 0 | 0 | 0 | 0 |  |  | 0 |  |  | 0 |  |  |  |  | 0 | [21 empty] | 0 | 0 | 0 | 0 | 0 | 0 | 0 |  |  | 0 |  |  | 0 |  |  |  |  | 0
| 0 | 0 | 0 | 0 | 0 | 0 | 0 |  |  | 0 |  |  | 0 |  |  |  |  | 0 | [21 empty] | 0 | 0 | 0 | 0 | 0 | 0 | 0 |  |  | 0 |  |  | 0 |  |  |  |  | 0
| 0 | 0 | 0 | 0 | 0 | 0 | 0 |  |  | 0 |  |  | 0 |  |  |  |  | 0 | [21 empty] | 0 | 0 | 0 | 0 | 0 | 0 | 0 |  |  | 0 |  |  | 0 |  |  |  |  | 0
| 0 | 0 | 0 | 0 | 0 | 0 | 0 |  |  | 0 |  |  | 0 |  |  |  |  | 0 | [21 empty] | 0 | 0 | 0 | 0 | 0 | 0 | 0 |  |  | 0 |  |  | 0 |  |  |  |  | 0
| 0 | 0 | 0 | 0 | 0 | 0 | 0 |  |  | 0 |  |  | 0 |  |  |  |  | 0 | [21 empty] | 0 | 0 | 0 | 0 | 0 | 0 | 0 |  |  | 0 |  |  | 0 |  |  |  |  | 0
| 0 | 0 | 0 | 0 | 0 | 0 | 0 |  |  | 0 |  |  | 0 |  |  |  |  | 0 | [21 empty] | 0 | 0 | 0 | 0 | 0 | 0 | 0 |  |  | 0 |  |  | 0 |  |  |  |  | 0
| 0 | 0 | 0 | 0 | 0 | 0 | 0 |  |  | 0 |  |  | 0 |  |  |  |  | 0 | [21 empty] | 0 | 0 | 0 | 0 | 0 | 0 | 0 |  |  | 0 |  |  | 0 |  |  |  |  | 0
| 0 | 0 | 0 | 0 | 0 | 0 | 0 |  |  | 0 |  |  | 0 |  |  |  |  | 0 | [21 empty] | 0 | 0 | 0 | 0 | 0 | 0 | 0 |  |  | 0 |  |  | 0 |  |  |  |  | 0
| 0 | 0 | 0 | 0 | 0 | 0 | 0 |  |  | 0 |  |  | 0 |  |  |  |  | 0 | [21 empty] | 0 | 0 | 0 | 0 | 0 | 0 | 0 |  |  | 0 |  |  | 0 |  |  |  |  | 0
| 0 | 0 | 0 | 0 | 0 | 0 | 0 |  |  | 0 |  |  | 0 |  |  |  |  | 0 | [21 empty] | 0 | 0 | 0 | 0 | 0 | 0 | 0 |  |  | 0 |  |  | 0 |  |  |  |  | 0
| 0 | 0 | 0 | 0 | 0 | 0 | 0 |  |  | 0 |  |  | 0 |  |  |  |  | 0 | [21 empty] | 0 | 0 | 0 | 0 | 0 | 0 | 0 |  |  | 0 |  |  | 0 |  |  |  |  | 0
| 0 | 0 | 0 | 0 | 0 | 0 | 0 |  |  | 0 |  |  | 0 |  |  |  |  | 0 | [21 empty] | 0 | 0 | 0 | 0 | 0 | 0 | 0 |  |  | 0 |  |  | 0 |  |  |  |  | 0
| 0 | 0 | 0 | 0 | 0 | 0 | 0 |  |  | 0 |  |  | 0 |  |  |  |  | 0 | [21 empty] | 0 | 0 | 0 | 0 | 0 | 0 | 0 |  |  | 0 |  |  | 0 |  |  |  |  | 0
| 0 | 0 | 0 | 0 | 0 | 0 | 0 |  |  | 0 |  |  | 0 |  |  |  |  | 0 | [21 empty] | 0 | 0 | 0 | 0 | 0 | 0 | 0 |  |  | 0 |  |  | 0 |  |  |  |  | 0
| 0 | 0 | 0 | 0 | 0 | 0 | 0 |  |  | 0 |  |  | 0 |  |  |  |  | 0 | [21 empty] | 0 | 0 | 0 | 0 | 0 | 0 | 0 |  |  | 0 |  |  | 0 |  |  |  |  | 0
| 0 | 0 | 0 | 0 | 0 | 0 | 0 |  |  | 0 |  |  | 0 |  |  |  |  | 0 | [21 empty] | 0 | 0 | 0 | 0 | 0 | 0 | 0 |  |  | 0 |  |  | 0 |  |  |  |  | 0
| 0 | 0 | 0 | 0 | 0 | 0 | 0 |  |  | 0 |  |  | 0 |  |  |  |  | 0 | [21 empty] | 0 | 0 | 0 | 0 | 0 | 0 | 0 |  |  | 0 |  |  | 0 |  |  |  |  | 0
| 0 | 0 | 0 | 0 | 0 | 0 | 0 |  |  | 0 |  |  | 0 |  |  |  |  | 0 | [21 empty] | 0 | 0 | 0 | 0 | 0 | 0 | 0 |  |  | 0 |  |  | 0 |  |  |  |  | 0
| 0 | 0 | 0 | 0 | 0 | 0 | 0 |  |  | 0 |  |  | 0 |  |  |  |  | 0 | [21 empty] | 0 | 0 | 0 | 0 | 0 | 0 | 0 |  |  | 0 |  |  | 0 |  |  |  |  | 0
| 0 | 0 | 0 | 0 | 0 | 0 | 0 |  |  | 0 |  |  | 0 |  |  |  |  | 0 | [21 empty] | 0 | 0 | 0 | 0 | 0 | 0 | 0 |  |  | 0 |  |  | 0 |  |  |  |  | 0
| 0 | 0 | 0 | 0 | 0 | 0 | 0 |  |  | 0 |  |  | 0 |  |  |  |  | 0 | [21 empty] | 0 | 0 | 0 | 0 | 0 | 0 | 0 |  |  | 0 |  |  | 0 |  |  |  |  | 0
| 0 | 0 | 0 | 0 | 0 | 0 | 0 |  |  | 0 |  |  | 0 |  |  |  |  | 0 | [21 empty] | 0 | 0 | 0 | 0 | 0 | 0 | 0 |  |  | 0 |  |  | 0 |  |  |  |  | 0
| 0 | 0 | 0 | 0 | 0 | 0 | 0 |  |  | 0 |  |  | 0 |  |  |  |  | 0 | [21 empty] | 0 | 0 | 0 | 0 | 0 | 0 | 0 |  |  | 0 |  |  | 0 |  |  |  |  | 0
| 0 | 0 | 0 | 0 | 0 | 0 | 0 |  |  | 0 |  |  | 0 |  |  |  |  | 0 | [21 empty] | 0 | 0 | 0 | 0 | 0 | 0 | 0 |  |  | 0 |  |  | 0 |  |  |  |  | 0
| 0 | 0 | 0 | 0 | 0 | 0 | 0 |  |  | 0 |  |  | 0 |  |  |  |  | 0 | [21 empty] | 0 | 0 | 0 | 0 | 0 | 0 | 0 |  |  | 0 |  |  | 0 |  |  |  |  | 0
| 0 | 0 | 0 | 0 | 0 | 0 | 0 |  |  | 0 |  |  | 0 |  |  |  |  | 0 | [21 empty] | 0 | 0 | 0 | 0 | 0 | 0 | 0 |  |  | 0 |  |  | 0 |  |  |  |  | 0
| 0 | 0 | 0 | 0 | 0 | 0 | 0 |  |  | 0 |  |  | 0 |  |  |  |  | 0 | [21 empty] | 0 | 0 | 0 | 0 | 0 | 0 | 0 |  |  | 0 |  |  | 0 |  |  |  |  | 0
| 0 | 0 | 0 | 0 | 0 | 0 | 0 |  |  | 0 |  |  | 0 |  |  |  |  | 0 | [21 empty] | 0 | 0 | 0 | 0 | 0 | 0 | 0 |  |  | 0 |  |  | 0 |  |  |  |  | 0
| 0 | 0 | 0 | 0 | 0 | 0 | 0 |  |  | 0 |  |  | 0 |  |  |  |  | 0 | [21 empty] | 0 | 0 | 0 | 0 | 0 | 0 | 0 |  |  | 0 |  |  | 0 |  |  |  |  | 0
| 0 | 0 | 0 | 0 | 0 | 0 | 0 |  |  | 0 |  |  | 0 |  |  |  |  | 0 | [21 empty] | 0 | 0 | 0 | 0 | 0 | 0 | 0 |  |  | 0 |  |  | 0 |  |  |  |  | 0
| 0 | 0 | 0 | 0 | 0 | 0 | 0 |  |  | 0 |  |  | 0 |  |  |  |  | 0 | [21 empty] | 0 | 0 | 0 | 0 | 0 | 0 | 0 |  |  | 0 |  |  | 0 |  |  |  |  | 0
| 0 | 0 | 0 | 0 | 0 | 0 | 0 |  |  | 0 |  |  | 0 |  |  |  |  | 0 | [21 empty] | 0 | 0 | 0 | 0 | 0 | 0 | 0 |  |  | 0 |  |  | 0 |  |  |  |  | 0
| 0 | 0 | 0 | 0 | 0 | 0 | 0 |  |  | 0 |  |  | 0 |  |  |  |  | 0 | [21 empty] | 0 | 0 | 0 | 0 | 0 | 0 | 0 |  |  | 0 |  |  | 0 |  |  |  |  | 0
| 0 | 0 | 0 | 0 | 0 | 0 | 0 |  |  | 0 |  |  | 0 |  |  |  |  | 0 | [21 empty] | 0 | 0 | 0 | 0 | 0 | 0 | 0 |  |  | 0 |  |  | 0 |  |  |  |  | 0
| 0 | 0 | 0 | 0 | 0 | 0 | 0 |  |  | 0 |  |  | 0 |  |  |  |  | 0 | [21 empty] | 0 | 0 | 0 | 0 | 0 | 0 | 0 |  |  | 0 |  |  | 0 |  |  |  |  | 0
| 0 | 0 | 0 | 0 | 0 | 0 | 0 |  |  | 0 |  |  | 0 |  |  |  |  | 0 | [21 empty] | 0 | 0 | 0 | 0 | 0 | 0 | 0 |  |  | 0 |  |  | 0 |  |  |  |  | 0
| 0 | 0 | 0 | 0 | 0 | 0 | 0 |  |  | 0 |  |  | 0 |  |  |  |  | 0 | [21 empty] | 0 | 0 | 0 | 0 | 0 | 0 | 0 |  |  | 0 |  |  | 0 |  |  |  |  | 0
| 0 | 0 | 0 | 0 | 0 | 0 | 0 |  |  | 0 |  |  | 0 |  |  |  |  | 0 | [21 empty] | 0 | 0 | 0 | 0 | 0 | 0 | 0 |  |  | 0 |  |  | 0 |  |  |  |  | 0
| 0 | 0 | 0 | 0 | 0 | 0 | 0 |  |  | 0 |  |  | 0 |  |  |  |  | 0 | [21 empty] | 0 | 0 | 0 | 0 | 0 | 0 | 0 |  |  | 0 |  |  | 0 |  |  |  |  | 0
| 0 | 0 | 0 | 0 | 0 | 0 | 0 |  |  | 0 |  |  | 0 |  |  |  |  | 0 | [21 empty] | 0 | 0 | 0 | 0 | 0 | 0 | 0 |  |  | 0 |  |  | 0 |  |  |  |  | 0
| 0 | 0 | 0 | 0 | 0 | 0 | 0 |  |  | 0 |  |  | 0 |  |  |  |  | 0 | [21 empty] | 0 | 0 | 0 | 0 | 0 | 0 | 0 |  |  | 0 |  |  | 0 |  |  |  |  | 0
| 0 | 0 | 0 | 0 | 0 | 0 | 0 |  |  | 0 |  |  | 0 |  |  |  |  | 0 | [21 empty] | 0 | 0 | 0 | 0 | 0 | 0 | 0 |  |  | 0 |  |  | 0 |  |  |  |  | 0
| 0 | 0 | 0 | 0 | 0 | 0 | 0 |  |  | 0 |  |  | 0 |  |  |  |  | 0 | [21 empty] | 0 | 0 | 0 | 0 | 0 | 0 | 0 |  |  | 0 |  |  | 0 |  |  |  |  | 0
| 0 | 0 | 0 | 0 | 0 | 0 | 0 |  |  | 0 |  |  | 0 |  |  |  |  | 0 | [21 empty] | 0 | 0 | 0 | 0 | 0 | 0 | 0 |  |  | 0 |  |  | 0 |  |  |  |  | 0
| 0 | 0 | 0 | 0 | 0 | 0 | 0 |  |  | 0 |  |  | 0 |  |  |  |  | 0 | [21 empty] | 0 | 0 | 0 | 0 | 0 | 0 | 0 |  |  | 0 |  |  | 0 |  |  |  |  | 0
| 0 | 0 | 0 | 0 | 0 | 0 | 0 |  |  | 0 |  |  | 0 |  |  |  |  | 0 | [21 empty] | 0 | 0 | 0 | 0 | 0 | 0 | 0 |  |  | 0 |  |  | 0 |  |  |  |  | 0
| 0 | 0 | 0 | 0 | 0 | 0 | 0 |  |  | 0 |  |  | 0 |  |  |  |  | 0 | [21 empty] | 0 | 0 | 0 | 0 | 0 | 0 | 0 |  |  | 0 |  |  | 0 |  |  |  |  | 0
| 0 | 0 | 0 | 0 | 0 | 0 | 0 |  |  | 0 |  |  | 0 |  |  |  |  | 0 | [21 empty] | 0 | 0 | 0 | 0 | 0 | 0 | 0 |  |  | 0 |  |  | 0 |  |  |  |  | 0
| 0 | 0 | 0 | 0 | 0 | 0 | 0 |  |  | 0 |  |  | 0 |  |  |  |  | 0 | [21 empty] | 0 | 0 | 0 | 0 | 0 | 0 | 0 |  |  | 0 |  |  | 0 |  |  |  |  | 0
| 0 | 0 | 0 | 0 | 0 | 0 | 0 |  |  | 0 |  |  | 0 |  |  |  |  | 0 | [21 empty] | 0 | 0 | 0 | 0 | 0 | 0 | 0 |  |  | 0 |  |  | 0 |  |  |  |  | 0
| 0 | 0 | 0 | 0 | 0 | 0 | 0 |  |  | 0 |  |  | 0 |  |  |  |  | 0 | [21 empty] | 0 | 0 | 0 | 0 | 0 | 0 | 0 |  |  | 0 |  |  | 0 |  |  |  |  | 0
| 0 | 0 | 0 | 0 | 0 | 0 | 0 |  |  | 0 |  |  | 0 |  |  |  |  | 0 | [21 empty] | 0 | 0 | 0 | 0 | 0 | 0 | 0 |  |  | 0 |  |  | 0 |  |  |  |  | 0
| 0 | 0 | 0 | 0 | 0 | 0 | 0 |  |  | 0 |  |  | 0 |  |  |  |  | 0 | [21 empty] | 0 | 0 | 0 | 0 | 0 | 0 | 0 |  |  | 0 |  |  | 0 |  |  |  |  | 0
| 0 | 0 | 0 | 0 | 0 | 0 | 0 |  |  | 0 |  |  | 0 |  |  |  |  | 0 | [21 empty] | 0 | 0 | 0 | 0 | 0 | 0 | 0 |  |  | 0 |  |  | 0 |  |  |  |  | 0
| 0 | 0 | 0 | 0 | 0 | 0 | 0 |  |  | 0 |  |  | 0 |  |  |  |  | 0 | [21 empty] | 0 | 0 | 0 | 0 | 0 | 0 | 0 |  |  | 0 |  |  | 0 |  |  |  |  | 0
| 0 | 0 | 0 | 0 | 0 | 0 | 0 |  |  | 0 |  |  | 0 |  |  |  |  | 0 | [21 empty] | 0 | 0 | 0 | 0 | 0 | 0 | 0 |  |  | 0 |  |  | 0 |  |  |  |  | 0
| 0 | 0 | 0 | 0 | 0 | 0 | 0 |  |  | 0 |  |  | 0 |  |  |  |  | 0 | [21 empty] | 0 | 0 | 0 | 0 | 0 | 0 | 0 |  |  | 0 |  |  | 0 |  |  |  |  | 0
| 0 | 0 | 0 | 0 | 0 | 0 | 0 |  |  | 0 |  |  | 0 |  |  |  |  | 0 | [21 empty] | 0 | 0 | 0 | 0 | 0 | 0 | 0 |  |  | 0 |  |  | 0 |  |  |  |  | 0
| 0 | 0 | 0 | 0 | 0 | 0 | 0 |  |  | 0 |  |  | 0 |  |  |  |  | 0 | [21 empty] | 0 | 0 | 0 | 0 | 0 | 0 | 0 |  |  | 0 |  |  | 0 |  |  |  |  | 0
| 0 | 0 | 0 | 0 | 0 | 0 | 0 |  |  | 0 |  |  | 0 |  |  |  |  | 0 | [21 empty] | 0 | 0 | 0 | 0 | 0 | 0 | 0 |  |  | 0 |  |  | 0 |  |  |  |  | 0
| 0 | 0 | 0 | 0 | 0 | 0 | 0 |  |  | 0 |  |  | 0 |  |  |  |  | 0 | [21 empty] | 0 | 0 | 0 | 0 | 0 | 0 | 0 |  |  | 0 |  |  | 0 |  |  |  |  | 0
| 0 | 0 | 0 | 0 | 0 | 0 | 0 |  |  | 0 |  |  | 0 |  |  |  |  | 0 | [21 empty] | 0 | 0 | 0 | 0 | 0 | 0 | 0 |  |  | 0 |  |  | 0 |  |  |  |  | 0
| 0 | 0 | 0 | 0 | 0 | 0 | 0 |  |  | 0 |  |  | 0 |  |  |  |  | 0 | [21 empty] | 0 | 0 | 0 | 0 | 0 | 0 | 0 |  |  | 0 |  |  | 0 |  |  |  |  | 0
| 0 | 0 | 0 | 0 | 0 | 0 | 0 |  |  | 0 |  |  | 0 |  |  |  |  | 0 | [21 empty] | 0 | 0 | 0 | 0 | 0 | 0 | 0 |  |  | 0 |  |  | 0 |  |  |  |  | 0
| 0 | 0 | 0 | 0 | 0 | 0 | 0 |  |  | 0 |  |  | 0 |  |  |  |  | 0 | [21 empty] | 0 | 0 | 0 | 0 | 0 | 0 | 0 |  |  | 0 |  |  | 0 |  |  |  |  | 0
| 0 | 0 | 0 | 0 | 0 | 0 | 0 |  |  | 0 |  |  | 0 |  |  |  |  | 0 | [21 empty] | 0 | 0 | 0 | 0 | 0 | 0 | 0 |  |  | 0 |  |  | 0 |  |  |  |  | 0
| 0 | 0 | 0 | 0 | 0 | 0 | 0 |  |  | 0 |  |  | 0 |  |  |  |  | 0 | [21 empty] | 0 | 0 | 0 | 0 | 0 | 0 | 0 |  |  | 0 |  |  | 0 |  |  |  |  | 0
| 0 | 0 | 0 | 0 | 0 | 0 | 0 |  |  | 0 |  |  | 0 |  |  |  |  | 0 | [21 empty] | 0 | 0 | 0 | 0 | 0 | 0 | 0 |  |  | 0 |  |  | 0 |  |  |  |  | 0
| 0 | 0 | 0 | 0 | 0 | 0 | 0 |  |  | 0 |  |  | 0 |  |  |  |  | 0 | [21 empty] | 0 | 0 | 0 | 0 | 0 | 0 | 0 |  |  | 0 |  |  | 0 |  |  |  |  | 0
| 0 | 0 | 0 | 0 | 0 | 0 | 0 |  |  | 0 |  |  | 0 |  |  |  |  | 0 | [21 empty] | 0 | 0 | 0 | 0 | 0 | 0 | 0 |  |  | 0 |  |  | 0 |  |  |  |  | 0
| 0 | 0 | 0 | 0 | 0 | 0 | 0 |  |  | 0 |  |  | 0 |  |  |  |  | 0 | [21 empty] | 0 | 0 | 0 | 0 | 0 | 0 | 0 |  |  | 0 |  |  | 0 |  |  |  |  | 0
| 0 | 0 | 0 | 0 | 0 | 0 | 0 |  |  | 0 |  |  | 0 |  |  |  |  | 0 | [21 empty] | 0 | 0 | 0 | 0 | 0 | 0 | 0 |  |  | 0 |  |  | 0 |  |  |  |  | 0
| 0 | 0 | 0 | 0 | 0 | 0 | 0 |  |  | 0 |  |  | 0 |  |  |  |  | 0 | [21 empty] | 0 | 0 | 0 | 0 | 0 | 0 | 0 |  |  | 0 |  |  | 0 |  |  |  |  | 0
| 0 | 0 | 0 | 0 | 0 | 0 | 0 |  |  | 0 |  |  | 0 |  |  |  |  | 0 | [21 empty] | 0 | 0 | 0 | 0 | 0 | 0 | 0 |  |  | 0 |  |  | 0 |  |  |  |  | 0
| 0 | 0 | 0 | 0 | 0 | 0 | 0 |  |  | 0 |  |  | 0 |  |  |  |  | 0 | [21 empty] | 0 | 0 | 0 | 0 | 0 | 0 | 0 |  |  | 0 |  |  | 0 |  |  |  |  | 0
| 0 | 0 | 0 | 0 | 0 | 0 | 0 |  |  | 0 |  |  | 0 |  |  |  |  | 0 | [21 empty] | 0 | 0 | 0 | 0 | 0 | 0 | 0 |  |  | 0 |  |  | 0 |  |  |  |  | 0
| 0 | 0 | 0 | 0 | 0 | 0 | 0 |  |  | 0 |  |  | 0 |  |  |  |  | 0 | [21 empty] | 0 | 0 | 0 | 0 | 0 | 0 | 0 |  |  | 0 |  |  | 0 |  |  |  |  | 0
| 0 | 0 | 0 | 0 | 0 | 0 | 0 |  |  | 0 |  |  | 0 |  |  |  |  | 0 | [21 empty] | 0 | 0 | 0 | 0 | 0 | 0 | 0 |  |  | 0 |  |  | 0 |  |  |  |  | 0
| 0 | 0 | 0 | 0 | 0 | 0 | 0 |  |  | 0 |  |  | 0 |  |  |  |  | 0 | [21 empty] | 0 | 0 | 0 | 0 | 0 | 0 | 0 |  |  | 0 |  |  | 0 |  |  |  |  | 0
| 0 | 0 | 0 | 0 | 0 | 0 | 0 |  |  | 0 |  |  | 0 |  |  |  |  | 0 | [21 empty] | 0 | 0 | 0 | 0 | 0 | 0 | 0 |  |  | 0 |  |  | 0 |  |  |  |  | 0
| 0 | 0 | 0 | 0 | 0 | 0 | 0 |  |  | 0 |  |  | 0 |  |  |  |  | 0 | [21 empty] | 0 | 0 | 0 | 0 | 0 | 0 | 0 |  |  | 0 |  |  | 0 |  |  |  |  | 0
| 0 | 0 | 0 | 0 | 0 | 0 | 0 |  |  | 0 |  |  | 0 |  |  |  |  | 0 | [21 empty] | 0 | 0 | 0 | 0 | 0 | 0 | 0 |  |  | 0 |  |  | 0 |  |  |  |  | 0
| 0 | 0 | 0 | 0 | 0 | 0 | 0 |  |  | 0 |  |  | 0 |  |  |  |  | 0 | [21 empty] | 0 | 0 | 0 | 0 | 0 | 0 | 0 |  |  | 0 |  |  | 0 |  |  |  |  | 0
| 0 | 0 | 0 | 0 | 0 | 0 | 0 |  |  | 0 |  |  | 0 |  |  |  |  | 0 | [21 empty] | 0 | 0 | 0 | 0 | 0 | 0 | 0 |  |  | 0 |  |  | 0 |  |  |  |  | 0
| 0 | 0 | 0 | 0 | 0 | 0 | 0 |  |  | 0 |  |  | 0 |  |  |  |  | 0 | [21 empty] | 0 | 0 | 0 | 0 | 0 | 0 | 0 |  |  | 0 |  |  | 0 |  |  |  |  | 0
| 0 | 0 | 0 | 0 | 0 | 0 | 0 |  |  | 0 |  |  | 0 |  |  |  |  | 0 | [21 empty] | 0 | 0 | 0 | 0 | 0 | 0 | 0 |  |  | 0 |  |  | 0 |  |  |  |  | 0
| 0 | 0 | 0 | 0 | 0 | 0 | 0 |  |  | 0 |  |  | 0 |  |  |  |  | 0 | [21 empty] | 0 | 0 | 0 | 0 | 0 | 0 | 0 |  |  | 0 |  |  | 0 |  |  |  |  | 0
| 0 | 0 | 0 | 0 | 0 | 0 | 0 |  |  | 0 |  |  | 0 |  |  |  |  | 0 | [21 empty] | 0 | 0 | 0 | 0 | 0 | 0 | 0 |  |  | 0 |  |  | 0 |  |  |  |  | 0
| 0 | 0 | 0 | 0 | 0 | 0 | 0 |  |  | 0 |  |  | 0 |  |  |  |  | 0 | [21 empty] | 0 | 0 | 0 | 0 | 0 | 0 | 0 |  |  | 0 |  |  | 0 |  |  |  |  | 0
| 0 | 0 | 0 | 0 | 0 | 0 | 0 |  |  | 0 |  |  | 0 |  |  |  |  | 0 | [21 empty] | 0 | 0 | 0 | 0 | 0 | 0 | 0 |  |  | 0 |  |  | 0 |  |  |  |  | 0
| 0 | 0 | 0 | 0 | 0 | 0 | 0 |  |  | 0 |  |  | 0 |  |  |  |  | 0 | [21 empty] | 0 | 0 | 0 | 0 | 0 | 0 | 0 |  |  | 0 |  |  | 0 |  |  |  |  | 0
| 0 | 0 | 0 | 0 | 0 | 0 | 0 |  |  | 0 |  |  | 0 |  |  |  |  | 0 | [21 empty] | 0 | 0 | 0 | 0 | 0 | 0 | 0 |  |  | 0 |  |  | 0 |  |  |  |  | 0
| 0 | 0 | 0 | 0 | 0 | 0 | 0 |  |  | 0 |  |  | 0 |  |  |  |  | 0 | [21 empty] | 0 | 0 | 0 | 0 | 0 | 0 | 0 |  |  | 0 |  |  | 0 |  |  |  |  | 0
| 0 | 0 | 0 | 0 | 0 | 0 | 0 |  |  | 0 |  |  | 0 |  |  |  |  | 0 | [21 empty] | 0 | 0 | 0 | 0 | 0 | 0 | 0 |  |  | 0 |  |  | 0 |  |  |  |  | 0
| 0 | 0 | 0 | 0 | 0 | 0 | 0 |  |  | 0 |  |  | 0 |  |  |  |  | 0 | [21 empty] | 0 | 0 | 0 | 0 | 0 | 0 | 0 |  |  | 0 |  |  | 0 |  |  |  |  | 0
| 0 | 0 | 0 | 0 | 0 | 0 | 0 |  |  | 0 |  |  | 0 |  |  |  |  | 0 | [21 empty] | 0 | 0 | 0 | 0 | 0 | 0 | 0 |  |  | 0 |  |  | 0 |  |  |  |  | 0
| 0 | 0 | 0 | 0 | 0 | 0 | 0 |  |  | 0 |  |  | 0 |  |  |  |  | 0 | [21 empty] | 0 | 0 | 0 | 0 | 0 | 0 | 0 |  |  | 0 |  |  | 0 |  |  |  |  | 0
| 0 | 0 | 0 | 0 | 0 | 0 | 0 |  |  | 0 |  |  | 0 |  |  |  |  | 0 | [21 empty] | 0 | 0 | 0 | 0 | 0 | 0 | 0 |  |  | 0 |  |  | 0 |  |  |  |  | 0
| 0 | 0 | 0 | 0 | 0 | 0 | 0 |  |  | 0 |  |  | 0 |  |  |  |  | 0 | [21 empty] | 0 | 0 | 0 | 0 | 0 | 0 | 0 |  |  | 0 |  |  | 0 |  |  |  |  | 0
| 0 | 0 | 0 | 0 | 0 | 0 | 0 |  |  | 0 |  |  | 0 |  |  |  |  | 0 | [21 empty] | 0 | 0 | 0 | 0 | 0 | 0 | 0 |  |  | 0 |  |  | 0 |  |  |  |  | 0
| 0 | 0 | 0 | 0 | 0 | 0 | 0 |  |  | 0 |  |  | 0 |  |  |  |  | 0 | [21 empty] | 0 | 0 | 0 | 0 | 0 | 0 | 0 |  |  | 0 |  |  | 0 |  |  |  |  | 0
| 0 | 0 | 0 | 0 | 0 | 0 | 0 |  |  | 0 |  |  | 0 |  |  |  |  | 0 | [21 empty] | 0 | 0 | 0 | 0 | 0 | 0 | 0 |  |  | 0 |  |  | 0 |  |  |  |  | 0
| 0 | 0 | 0 | 0 | 0 | 0 | 0 |  |  | 0 |  |  | 0 |  |  |  |  | 0 | [21 empty] | 0 | 0 | 0 | 0 | 0 | 0 | 0 |  |  | 0 |  |  | 0 |  |  |  |  | 0
| 0 | 0 | 0 | 0 | 0 | 0 | 0 |  |  | 0 |  |  | 0 |  |  |  |  | 0 | [21 empty] | 0 | 0 | 0 | 0 | 0 | 0 | 0 |  |  | 0 |  |  | 0 |  |  |  |  | 0
| 0 | 0 | 0 | 0 | 0 | 0 | 0 |  |  | 0 |  |  | 0 |  |  |  |  | 0 | [21 empty] | 0 | 0 | 0 | 0 | 0 | 0 | 0 |  |  | 0 |  |  | 0 |  |  |  |  | 0
| 0 | 0 | 0 | 0 | 0 | 0 | 0 |  |  | 0 |  |  | 0 |  |  |  |  | 0 | [21 empty] | 0 | 0 | 0 | 0 | 0 | 0 | 0 |  |  | 0 |  |  | 0 |  |  |  |  | 0
| 0 | 0 | 0 | 0 | 0 | 0 | 0 |  |  | 0 |  |  | 0 |  |  |  |  | 0 | [21 empty] | 0 | 0 | 0 | 0 | 0 | 0 | 0 |  |  | 0 |  |  | 0 |  |  |  |  | 0
| 0 | 0 | 0 | 0 | 0 | 0 | 0 |  |  | 0 |  |  | 0 |  |  |  |  | 0 | [21 empty] | 0 | 0 | 0 | 0 | 0 | 0 | 0 |  |  | 0 |  |  | 0 |  |  |  |  | 0
| 0 | 0 | 0 | 0 | 0 | 0 | 0 |  |  | 0 |  |  | 0 |  |  |  |  | 0 | [21 empty] | 0 | 0 | 0 | 0 | 0 | 0 | 0 |  |  | 0 |  |  | 0 |  |  |  |  | 0
| 0 | 0 | 0 | 0 | 0 | 0 | 0 |  |  | 0 |  |  | 0 |  |  |  |  | 0 | [21 empty] | 0 | 0 | 0 | 0 | 0 | 0 | 0 |  |  | 0 |  |  | 0 |  |  |  |  | 0
| 0 | 0 | 0 | 0 | 0 | 0 | 0 |  |  | 0 |  |  | 0 |  |  |  |  | 0 | [21 empty] | 0 | 0 | 0 | 0 | 0 | 0 | 0 |  |  | 0 |  |  | 0 |  |  |  |  | 0
| 0 | 0 | 0 | 0 | 0 | 0 | 0 |  |  | 0 |  |  | 0 |  |  |  |  | 0 | [21 empty] | 0 | 0 | 0 | 0 | 0 | 0 | 0 |  |  | 0 |  |  | 0 |  |  |  |  | 0
| 0 | 0 | 0 | 0 | 0 | 0 | 0 |  |  | 0 |  |  | 0 |  |  |  |  | 0 | [21 empty] | 0 | 0 | 0 | 0 | 0 | 0 | 0 |  |  | 0 |  |  | 0 |  |  |  |  | 0
| 0 | 0 | 0 | 0 | 0 | 0 | 0 |  |  | 0 |  |  | 0 |  |  |  |  | 0 | [21 empty] | 0 | 0 | 0 | 0 | 0 | 0 | 0 |  |  | 0 |  |  | 0 |  |  |  |  | 0
| 0 | 0 | 0 | 0 | 0 | 0 | 0 |  |  | 0 |  |  | 0 |  |  |  |  | 0 | [21 empty] | 0 | 0 | 0 | 0 | 0 | 0 | 0 |  |  | 0 |  |  | 0 |  |  |  |  | 0
| 0 | 0 | 0 | 0 | 0 | 0 | 0 |  |  | 0 |  |  | 0 |  |  |  |  | 0 | [21 empty] | 0 | 0 | 0 | 0 | 0 | 0 | 0 |  |  | 0 |  |  | 0 |  |  |  |  | 0
| 0 | 0 | 0 | 0 | 0 | 0 | 0 |  |  | 0 |  |  | 0 |  |  |  |  | 0 | [21 empty] | 0 | 0 | 0 | 0 | 0 | 0 | 0 |  |  | 0 |  |  | 0 |  |  |  |  | 0
| 0 | 0 | 0 | 0 | 0 | 0 | 0 |  |  | 0 |  |  | 0 |  |  |  |  | 0 | [21 empty] | 0 | 0 | 0 | 0 | 0 | 0 | 0 |  |  | 0 |  |  | 0 |  |  |  |  | 0
| 0 | 0 | 0 | 0 | 0 | 0 | 0 |  |  | 0 |  |  | 0 |  |  |  |  | 0 | [21 empty] | 0 | 0 | 0 | 0 | 0 | 0 | 0 |  |  | 0 |  |  | 0 |  |  |  |  | 0
| 0 | 0 | 0 | 0 | 0 | 0 | 0 |  |  | 0 |  |  | 0 |  |  |  |  | 0 | [21 empty] | 0 | 0 | 0 | 0 | 0 | 0 | 0 |  |  | 0 |  |  | 0 |  |  |  |  | 0
| 0 | 0 | 0 | 0 | 0 | 0 | 0 |  |  | 0 |  |  | 0 |  |  |  |  | 0 | [21 empty] | 0 | 0 | 0 | 0 | 0 | 0 | 0 |  |  | 0 |  |  | 0 |  |  |  |  | 0
| 0 | 0 | 0 | 0 | 0 | 0 | 0 |  |  | 0 |  |  | 0 |  |  |  |  | 0 | [21 empty] | 0 | 0 | 0 | 0 | 0 | 0 | 0 |  |  | 0 |  |  | 0 |  |  |  |  | 0
| 0 | 0 | 0 | 0 | 0 | 0 | 0 |  |  | 0 |  |  | 0 |  |  |  |  | 0 | [21 empty] | 0 | 0 | 0 | 0 | 0 | 0 | 0 |  |  | 0 |  |  | 0 |  |  |  |  | 0
| 0 | 0 | 0 | 0 | 0 | 0 | 0 |  |  | 0 |  |  | 0 |  |  |  |  | 0 | [21 empty] | 0 | 0 | 0 | 0 | 0 | 0 | 0 |  |  | 0 |  |  | 0 |  |  |  |  | 0
| 0 | 0 | 0 | 0 | 0 | 0 | 0 |  |  | 0 |  |  | 0 |  |  |  |  | 0 | [21 empty] | 0 | 0 | 0 | 0 | 0 | 0 | 0 |  |  | 0 |  |  | 0 |  |  |  |  | 0
| 0 | 0 | 0 | 0 | 0 | 0 | 0 |  |  | 0 |  |  | 0 |  |  |  |  | 0 | [21 empty] | 0 | 0 | 0 | 0 | 0 | 0 | 0 |  |  | 0 |  |  | 0 |  |  |  |  | 0
| 0 | 0 | 0 | 0 | 0 | 0 | 0 |  |  | 0 |  |  | 0 |  |  |  |  | 0 | [21 empty] | 0 | 0 | 0 | 0 | 0 | 0 | 0 |  |  | 0 |  |  | 0 |  |  |  |  | 0
| 0 | 0 | 0 | 0 | 0 | 0 | 0 |  |  | 0 |  |  | 0 |  |  |  |  | 0 | [21 empty] | 0 | 0 | 0 | 0 | 0 | 0 | 0 |  |  | 0 |  |  | 0 |  |  |  |  | 0
| 0 | 0 | 0 | 0 | 0 | 0 | 0 |  |  | 0 |  |  | 0 |  |  |  |  | 0 | [21 empty] | 0 | 0 | 0 | 0 | 0 | 0 | 0 |  |  | 0 |  |  | 0 |  |  |  |  | 0
| 0 | 0 | 0 | 0 | 0 | 0 | 0 |  |  | 0 |  |  | 0 |  |  |  |  | 0 | [21 empty] | 0 | 0 | 0 | 0 | 0 | 0 | 0 |  |  | 0 |  |  | 0 |  |  |  |  | 0
| 0 | 0 | 0 | 0 | 0 | 0 | 0 |  |  | 0 |  |  | 0 |  |  |  |  | 0 | [21 empty] | 0 | 0 | 0 | 0 | 0 | 0 | 0 |  |  | 0 |  |  | 0 |  |  |  |  | 0
| 0 | 0 | 0 | 0 | 0 | 0 | 0 |  |  | 0 |  |  | 0 |  |  |  |  | 0 | [21 empty] | 0 | 0 | 0 | 0 | 0 | 0 | 0 |  |  | 0 |  |  | 0 |  |  |  |  | 0
| 0 | 0 | 0 | 0 | 0 | 0 | 0 |  |  | 0 |  |  | 0 |  |  |  |  | 0 | [21 empty] | 0 | 0 | 0 | 0 | 0 | 0 | 0 |  |  | 0 |  |  | 0 |  |  |  |  | 0
| 0 | 0 | 0 | 0 | 0 | 0 | 0 |  |  | 0 |  |  | 0 |  |  |  |  | 0 | [21 empty] | 0 | 0 | 0 | 0 | 0 | 0 | 0 |  |  | 0 |  |  | 0 |  |  |  |  | 0
| 0 | 0 | 0 | 0 | 0 | 0 | 0 |  |  | 0 |  |  | 0 |  |  |  |  | 0 | [21 empty] | 0 | 0 | 0 | 0 | 0 | 0 | 0 |  |  | 0 |  |  | 0 |  |  |  |  | 0
| 0 | 0 | 0 | 0 | 0 | 0 | 0 |  |  | 0 |  |  | 0 |  |  |  |  | 0 | [21 empty] | 0 | 0 | 0 | 0 | 0 | 0 | 0 |  |  | 0 |  |  | 0 |  |  |  |  | 0
| 0 | 0 | 0 | 0 | 0 | 0 | 0 |  |  | 0 |  |  | 0 |  |  |  |  | 0 | [21 empty] | 0 | 0 | 0 | 0 | 0 | 0 | 0 |  |  | 0 |  |  | 0 |  |  |  |  | 0
| 0 | 0 | 0 | 0 | 0 | 0 | 0 |  |  | 0 |  |  | 0 |  |  |  |  | 0 | [21 empty] | 0 | 0 | 0 | 0 | 0 | 0 | 0 |  |  | 0 |  |  | 0 |  |  |  |  | 0
| 0 | 0 | 0 | 0 | 0 | 0 | 0 |  |  | 0 |  |  | 0 |  |  |  |  | 0 | [21 empty] | 0 | 0 | 0 | 0 | 0 | 0 | 0 |  |  | 0 |  |  | 0 |  |  |  |  | 0
| 0 | 0 | 0 | 0 | 0 | 0 | 0 |  |  | 0 |  |  | 0 |  |  |  |  | 0 | [21 empty] | 0 | 0 | 0 | 0 | 0 | 0 | 0 |  |  | 0 |  |  | 0 |  |  |  |  | 0
| 0 | 0 | 0 | 0 | 0 | 0 | 0 |  |  | 0 |  |  | 0 |  |  |  |  | 0 | [21 empty] | 0 | 0 | 0 | 0 | 0 | 0 | 0 |  |  | 0 |  |  | 0 |  |  |  |  | 0
| 0 | 0 | 0 | 0 | 0 | 0 | 0 |  |  | 0 |  |  | 0 |  |  |  |  | 0 | [21 empty] | 0 | 0 | 0 | 0 | 0 | 0 | 0 |  |  | 0 |  |  | 0 |  |  |  |  | 0
| 0 | 0 | 0 | 0 | 0 | 0 | 0 |  |  | 0 |  |  | 0 |  |  |  |  | 0 | [21 empty] | 0 | 0 | 0 | 0 | 0 | 0 | 0 |  |  | 0 |  |  | 0 |  |  |  |  | 0
| 0 | 0 | 0 | 0 | 0 | 0 | 0 |  |  | 0 |  |  | 0 |  |  |  |  | 0 | [21 empty] | 0 | 0 | 0 | 0 | 0 | 0 | 0 |  |  | 0 |  |  | 0 |  |  |  |  | 0
| 0 | 0 | 0 | 0 | 0 | 0 | 0 |  |  | 0 |  |  | 0 |  |  |  |  | 0 | [21 empty] | 0 | 0 | 0 | 0 | 0 | 0 | 0 |  |  | 0 |  |  | 0 |  |  |  |  | 0
| 0 | 0 | 0 | 0 | 0 | 0 | 0 |  |  | 0 |  |  | 0 |  |  |  |  | 0 | [21 empty] | 0 | 0 | 0 | 0 | 0 | 0 | 0 |  |  | 0 |  |  | 0 |  |  |  |  | 0
| 0 | 0 | 0 | 0 | 0 | 0 | 0 |  |  | 0 |  |  | 0 |  |  |  |  | 0 | [21 empty] | 0 | 0 | 0 | 0 | 0 | 0 | 0 |  |  | 0 |  |  | 0 |  |  |  |  | 0
| 0 | 0 | 0 | 0 | 0 | 0 | 0 |  |  | 0 |  |  | 0 |  |  |  |  | 0 | [21 empty] | 0 | 0 | 0 | 0 | 0 | 0 | 0 |  |  | 0 |  |  | 0 |  |  |  |  | 0
| 0 | 0 | 0 | 0 | 0 | 0 | 0 |  |  | 0 |  |  | 0 |  |  |  |  | 0 | [21 empty] | 0 | 0 | 0 | 0 | 0 | 0 | 0 |  |  | 0 |  |  | 0 |  |  |  |  | 0
| 0 | 0 | 0 | 0 | 0 | 0 | 0 |  |  | 0 |  |  | 0 |  |  |  |  | 0 | [21 empty] | 0 | 0 | 0 | 0 | 0 | 0 | 0 |  |  | 0 |  |  | 0 |  |  |  |  | 0
| 0 | 0 | 0 | 0 | 0 | 0 | 0 |  |  | 0 |  |  | 0 |  |  |  |  | 0 | [21 empty] | 0 | 0 | 0 | 0 | 0 | 0 | 0 |  |  | 0 |  |  | 0 |  |  |  |  | 0
| 0 | 0 | 0 | 0 | 0 | 0 | 0 |  |  | 0 |  |  | 0 |  |  |  |  | 0 | [21 empty] | 0 | 0 | 0 | 0 | 0 | 0 | 0 |  |  | 0 |  |  | 0 |  |  |  |  | 0
| 0 | 0 | 0 | 0 | 0 | 0 | 0 |  |  | 0 |  |  | 0 |  |  |  |  | 0 | [21 empty] | 0 | 0 | 0 | 0 | 0 | 0 | 0 |  |  | 0 |  |  | 0 |  |  |  |  | 0
| 0 | 0 | 0 | 0 | 0 | 0 | 0 |  |  | 0 |  |  | 0 |  |  |  |  | 0 | [21 empty] | 0 | 0 | 0 | 0 | 0 | 0 | 0 |  |  | 0 |  |  | 0 |  |  |  |  | 0
| 0 | 0 | 0 | 0 | 0 | 0 | 0 |  |  | 0 |  |  | 0 |  |  |  |  | 0 | [21 empty] | 0 | 0 | 0 | 0 | 0 | 0 | 0 |  |  | 0 |  |  | 0 |  |  |  |  | 0
| 0 | 0 | 0 | 0 | 0 | 0 | 0 |  |  | 0 |  |  | 0 |  |  |  |  | 0 | [21 empty] | 0 | 0 | 0 | 0 | 0 | 0 | 0 |  |  | 0 |  |  | 0 |  |  |  |  | 0
| 0 | 0 | 0 | 0 | 0 | 0 | 0 |  |  | 0 |  |  | 0 |  |  |  |  | 0 | [21 empty] | 0 | 0 | 0 | 0 | 0 | 0 | 0 |  |  | 0 |  |  | 0 |  |  |  |  | 0
| 0 | 0 | 0 | 0 | 0 | 0 | 0 |  |  | 0 |  |  | 0 |  |  |  |  | 0 | [21 empty] | 0 | 0 | 0 | 0 | 0 | 0 | 0 |  |  | 0 |  |  | 0 |  |  |  |  | 0
| 0 | 0 | 0 | 0 | 0 | 0 | 0 |  |  | 0 |  |  | 0 |  |  |  |  | 0 | [21 empty] | 0 | 0 | 0 | 0 | 0 | 0 | 0 |  |  | 0 |  |  | 0 |  |  |  |  | 0
| 0 | 0 | 0 | 0 | 0 | 0 | 0 |  |  | 0 |  |  | 0 |  |  |  |  | 0 | [21 empty] | 0 | 0 | 0 | 0 | 0 | 0 | 0 |  |  | 0 |  |  | 0 |  |  |  |  | 0
| 0 | 0 | 0 | 0 | 0 | 0 | 0 |  |  | 0 |  |  | 0 |  |  |  |  | 0 | [21 empty] | 0 | 0 | 0 | 0 | 0 | 0 | 0 |  |  | 0 |  |  | 0 |  |  |  |  | 0
| 0 | 0 | 0 | 0 | 0 | 0 | 0 |  |  | 0 |  |  | 0 |  |  |  |  | 0 | [21 empty] | 0 | 0 | 0 | 0 | 0 | 0 | 0 |  |  | 0 |  |  | 0 |  |  |  |  | 0
| 0 | 0 | 0 | 0 | 0 | 0 | 0 |  |  | 0 |  |  | 0 |  |  |  |  | 0 | [21 empty] | 0 | 0 | 0 | 0 | 0 | 0 | 0 |  |  | 0 |  |  | 0 |  |  |  |  | 0
| 0 | 0 | 0 | 0 | 0 | 0 | 0 |  |  | 0 |  |  | 0 |  |  |  |  | 0 | [21 empty] | 0 | 0 | 0 | 0 | 0 | 0 | 0 |  |  | 0 |  |  | 0 |  |  |  |  | 0
| 0 | 0 | 0 | 0 | 0 | 0 | 0 |  |  | 0 |  |  | 0 |  |  |  |  | 0 | [21 empty] | 0 | 0 | 0 | 0 | 0 | 0 | 0 |  |  | 0 |  |  | 0 |  |  |  |  | 0
| 0 | 0 | 0 | 0 | 0 | 0 | 0 |  |  | 0 |  |  | 0 |  |  |  |  | 0 | [21 empty] | 0 | 0 | 0 | 0 | 0 | 0 | 0 |  |  | 0 |  |  | 0 |  |  |  |  | 0
| 0 | 0 | 0 | 0 | 0 | 0 | 0 |  |  | 0 |  |  | 0 |  |  |  |  | 0 | [21 empty] | 0 | 0 | 0 | 0 | 0 | 0 | 0 |  |  | 0 |  |  | 0 |  |  |  |  | 0
| 0 | 0 | 0 | 0 | 0 | 0 | 0 |  |  | 0 |  |  | 0 |  |  |  |  | 0 | [21 empty] | 0 | 0 | 0 | 0 | 0 | 0 | 0 |  |  | 0 |  |  | 0 |  |  |  |  | 0
| 0 | 0 | 0 | 0 | 0 | 0 | 0 |  |  | 0 |  |  | 0 |  |  |  |  | 0 | [21 empty] | 0 | 0 | 0 | 0 | 0 | 0 | 0 |  |  | 0 |  |  | 0 |  |  |  |  | 0
| 0 | 0 | 0 | 0 | 0 | 0 | 0 |  |  | 0 |  |  | 0 |  |  |  |  | 0 | [21 empty] | 0 | 0 | 0 | 0 | 0 | 0 | 0 |  |  | 0 |  |  | 0 |  |  |  |  | 0
| 0 | 0 | 0 | 0 | 0 | 0 | 0 |  |  | 0 |  |  | 0 |  |  |  |  | 0 | [21 empty] | 0 | 0 | 0 | 0 | 0 | 0 | 0 |  |  | 0 |  |  | 0 |  |  |  |  | 0
| 0 | 0 | 0 | 0 | 0 | 0 | 0 |  |  | 0 |  |  | 0 |  |  |  |  | 0 | [21 empty] | 0 | 0 | 0 | 0 | 0 | 0 | 0 |  |  | 0 |  |  | 0 |  |  |  |  | 0
| 0 | 0 | 0 | 0 | 0 | 0 | 0 |  |  | 0 |  |  | 0 |  |  |  |  | 0 | [21 empty] | 0 | 0 | 0 | 0 | 0 | 0 | 0 |  |  | 0 |  |  | 0 |  |  |  |  | 0
| 0 | 0 | 0 | 0 | 0 | 0 | 0 |  |  | 0 |  |  | 0 |  |  |  |  | 0 | [21 empty] | 0 | 0 | 0 | 0 | 0 | 0 | 0 |  |  | 0 |  |  | 0 |  |  |  |  | 0
| 0 | 0 | 0 | 0 | 0 | 0 | 0 |  |  | 0 |  |  | 0 |  |  |  |  | 0 | [21 empty] | 0 | 0 | 0 | 0 | 0 | 0 | 0 |  |  | 0 |  |  | 0 |  |  |  |  | 0
| 0 | 0 | 0 | 0 | 0 | 0 | 0 |  |  | 0 |  |  | 0 |  |  |  |  | 0 | [21 empty] | 0 | 0 | 0 | 0 | 0 | 0 | 0 |  |  | 0 |  |  | 0 |  |  |  |  | 0
| 0 | 0 | 0 | 0 | 0 | 0 | 0 |  |  | 0 |  |  | 0 |  |  |  |  | 0 | [21 empty] | 0 | 0 | 0 | 0 | 0 | 0 | 0 |  |  | 0 |  |  | 0 |  |  |  |  | 0
| 0 | 0 | 0 | 0 | 0 | 0 | 0 |  |  | 0 |  |  | 0 |  |  |  |  | 0 | [21 empty] | 0 | 0 | 0 | 0 | 0 | 0 | 0 |  |  | 0 |  |  | 0 |  |  |  |  | 0
| 0 | 0 | 0 | 0 | 0 | 0 | 0 |  |  | 0 |  |  | 0 |  |  |  |  | 0 | [21 empty] | 0 | 0 | 0 | 0 | 0 | 0 | 0 |  |  | 0 |  |  | 0 |  |  |  |  | 0
| 0 | 0 | 0 | 0 | 0 | 0 | 0 |  |  | 0 |  |  | 0 |  |  |  |  | 0 | [21 empty] | 0 | 0 | 0 | 0 | 0 | 0 | 0 |  |  | 0 |  |  | 0 |  |  |  |  | 0
| 0 | 0 | 0 | 0 | 0 | 0 | 0 |  |  | 0 |  |  | 0 |  |  |  |  | 0 | [21 empty] | 0 | 0 | 0 | 0 | 0 | 0 | 0 |  |  | 0 |  |  | 0 |  |  |  |  | 0
| 0 | 0 | 0 | 0 | 0 | 0 | 0 |  |  | 0 |  |  | 0 |  |  |  |  | 0 | [21 empty] | 0 | 0 | 0 | 0 | 0 | 0 | 0 |  |  | 0 |  |  | 0 |  |  |  |  | 0
| 0 | 0 | 0 | 0 | 0 | 0 | 0 |  |  | 0 |  |  | 0 |  |  |  |  | 0 | [21 empty] | 0 | 0 | 0 | 0 | 0 | 0 | 0 |  |  | 0 |  |  | 0 |  |  |  |  | 0
| 0 | 0 | 0 | 0 | 0 | 0 | 0 |  |  | 0 |  |  | 0 |  |  |  |  | 0 | [21 empty] | 0 | 0 | 0 | 0 | 0 | 0 | 0 |  |  | 0 |  |  | 0 |  |  |  |  | 0
| 0 | 0 | 0 | 0 | 0 | 0 | 0 |  |  | 0 |  |  | 0 |  |  |  |  | 0 | [21 empty] | 0 | 0 | 0 | 0 | 0 | 0 | 0 |  |  | 0 |  |  | 0 |  |  |  |  | 0
| 0 | 0 | 0 | 0 | 0 | 0 | 0 |  |  | 0 |  |  | 0 |  |  |  |  | 0 | [21 empty] | 0 | 0 | 0 | 0 | 0 | 0 | 0 |  |  | 0 |  |  | 0 |  |  |  |  | 0
| 0 | 0 | 0 | 0 | 0 | 0 | 0 |  |  | 0 |  |  | 0 |  |  |  |  | 0 | [21 empty] | 0 | 0 | 0 | 0 | 0 | 0 | 0 |  |  | 0 |  |  | 0 |  |  |  |  | 0
| 0 | 0 | 0 | 0 | 0 | 0 | 0 |  |  | 0 |  |  | 0 |  |  |  |  | 0 | [21 empty] | 0 | 0 | 0 | 0 | 0 | 0 | 0 |  |  | 0 |  |  | 0 |  |  |  |  | 0
| 0 | 0 | 0 | 0 | 0 | 0 | 0 |  |  | 0 |  |  | 0 |  |  |  |  | 0 | [21 empty] | 0 | 0 | 0 | 0 | 0 | 0 | 0 |  |  | 0 |  |  | 0 |  |  |  |  | 0
| 0 | 0 | 0 | 0 | 0 | 0 | 0 |  |  | 0 |  |  | 0 |  |  |  |  | 0 | [21 empty] | 0 | 0 | 0 | 0 | 0 | 0 | 0 |  |  | 0 |  |  | 0 |  |  |  |  | 0
| 0 | 0 | 0 | 0 | 0 | 0 | 0 |  |  | 0 |  |  | 0 |  |  |  |  | 0 | [21 empty] | 0 | 0 | 0 | 0 | 0 | 0 | 0 |  |  | 0 |  |  | 0 |  |  |  |  | 0
| 0 | 0 | 0 | 0 | 0 | 0 | 0 |  |  | 0 |  |  | 0 |  |  |  |  | 0 | [21 empty] | 0 | 0 | 0 | 0 | 0 | 0 | 0 |  |  | 0 |  |  | 0 |  |  |  |  | 0
| 0 | 0 | 0 | 0 | 0 | 0 | 0 |  |  | 0 |  |  | 0 |  |  |  |  | 0 | [21 empty] | 0 | 0 | 0 | 0 | 0 | 0 | 0 |  |  | 0 |  |  | 0 |  |  |  |  | 0
| 0 | 0 | 0 | 0 | 0 | 0 | 0 |  |  | 0 |  |  | 0 |  |  |  |  | 0 | [21 empty] | 0 | 0 | 0 | 0 | 0 | 0 | 0 |  |  | 0 |  |  | 0 |  |  |  |  | 0
| 0 | 0 | 0 | 0 | 0 | 0 | 0 |  |  | 0 |  |  | 0 |  |  |  |  | 0 | [21 empty] | 0 | 0 | 0 | 0 | 0 | 0 | 0 |  |  | 0 |  |  | 0 |  |  |  |  | 0
| 0 | 0 | 0 | 0 | 0 | 0 | 0 |  |  | 0 |  |  | 0 |  |  |  |  | 0 | [21 empty] | 0 | 0 | 0 | 0 | 0 | 0 | 0 |  |  | 0 |  |  | 0 |  |  |  |  | 0
| 0 | 0 | 0 | 0 | 0 | 0 | 0 |  |  | 0 |  |  | 0 |  |  |  |  | 0 | [21 empty] | 0 | 0 | 0 | 0 | 0 | 0 | 0 |  |  | 0 |  |  | 0 |  |  |  |  | 0
| 0 | 0 | 0 | 0 | 0 | 0 | 0 |  |  | 0 |  |  | 0 |  |  |  |  | 0 | [21 empty] | 0 | 0 | 0 | 0 | 0 | 0 | 0 |  |  | 0 |  |  | 0 |  |  |  |  | 0
| 0 | 0 | 0 | 0 | 0 | 0 | 0 |  |  | 0 |  |  | 0 |  |  |  |  | 0 | [21 empty] | 0 | 0 | 0 | 0 | 0 | 0 | 0 |  |  | 0 |  |  | 0 |  |  |  |  | 0
| 0 | 0 | 0 | 0 | 0 | 0 | 0 |  |  | 0 |  |  | 0 |  |  |  |  | 0 | [21 empty] | 0 | 0 | 0 | 0 | 0 | 0 | 0 |  |  | 0 |  |  | 0 |  |  |  |  | 0
| 0 | 0 | 0 | 0 | 0 | 0 | 0 |  |  | 0 |  |  | 0 |  |  |  |  | 0 | [21 empty] | 0 | 0 | 0 | 0 | 0 | 0 | 0 |  |  | 0 |  |  | 0 |  |  |  |  | 0
| 0 | 0 | 0 | 0 | 0 | 0 | 0 |  |  | 0 |  |  | 0 |  |  |  |  | 0 | [21 empty] | 0 | 0 | 0 | 0 | 0 | 0 | 0 |  |  | 0 |  |  | 0 |  |  |  |  | 0
| 0 | 0 | 0 | 0 | 0 | 0 | 0 |  |  | 0 |  |  | 0 |  |  |  |  | 0 | [21 empty] | 0 | 0 | 0 | 0 | 0 | 0 | 0 |  |  | 0 |  |  | 0 |  |  |  |  | 0
| 0 | 0 | 0 | 0 | 0 | 0 | 0 |  |  | 0 |  |  | 0 |  |  |  |  | 0 | [21 empty] | 0 | 0 | 0 | 0 | 0 | 0 | 0 |  |  | 0 |  |  | 0 |  |  |  |  | 0
| 0 | 0 | 0 | 0 | 0 | 0 | 0 |  |  | 0 |  |  | 0 |  |  |  |  | 0 | [21 empty] | 0 | 0 | 0 | 0 | 0 | 0 | 0 |  |  | 0 |  |  | 0 |  |  |  |  | 0
| 0 | 0 | 0 | 0 | 0 | 0 | 0 |  |  | 0 |  |  | 0 |  |  |  |  | 0 | [21 empty] | 0 | 0 | 0 | 0 | 0 | 0 | 0 |  |  | 0 |  |  | 0 |  |  |  |  | 0
| 0 | 0 | 0 | 0 | 0 | 0 | 0 |  |  | 0 |  |  | 0 |  |  |  |  | 0 | [21 empty] | 0 | 0 | 0 | 0 | 0 | 0 | 0 |  |  | 0 |  |  | 0 |  |  |  |  | 0
| 0 | 0 | 0 | 0 | 0 | 0 | 0 |  |  | 0 |  |  | 0 |  |  |  |  | 0 | [21 empty] | 0 | 0 | 0 | 0 | 0 | 0 | 0 |  |  | 0 |  |  | 0 |  |  |  |  | 0
| 0 | 0 | 0 | 0 | 0 | 0 | 0 |  |  | 0 |  |  | 0 |  |  |  |  | 0 | [21 empty] | 0 | 0 | 0 | 0 | 0 | 0 | 0 |  |  | 0 |  |  | 0 |  |  |  |  | 0
| 0 | 0 | 0 | 0 | 0 | 0 | 0 |  |  | 0 |  |  | 0 |  |  |  |  | 0 | [21 empty] | 0 | 0 | 0 | 0 | 0 | 0 | 0 |  |  | 0 |  |  | 0 |  |  |  |  | 0
| 0 | 0 | 0 | 0 | 0 | 0 | 0 |  |  | 0 |  |  | 0 |  |  |  |  | 0 | [21 empty] | 0 | 0 | 0 | 0 | 0 | 0 | 0 |  |  | 0 |  |  | 0 |  |  |  |  | 0
| 0 | 0 | 0 | 0 | 0 | 0 | 0 |  |  | 0 |  |  | 0 |  |  |  |  | 0 | [21 empty] | 0 | 0 | 0 | 0 | 0 | 0 | 0 |  |  | 0 |  |  | 0 |  |  |  |  | 0
| 0 | 0 | 0 | 0 | 0 | 0 | 0 |  |  | 0 |  |  | 0 |  |  |  |  | 0 | [21 empty] | 0 | 0 | 0 | 0 | 0 | 0 | 0 |  |  | 0 |  |  | 0 |  |  |  |  | 0
| 0 | 0 | 0 | 0 | 0 | 0 | 0 |  |  | 0 |  |  | 0 |  |  |  |  | 0 | [21 empty] | 0 | 0 | 0 | 0 | 0 | 0 | 0 |  |  | 0 |  |  | 0 |  |  |  |  | 0
| 0 | 0 | 0 | 0 | 0 | 0 | 0 |  |  | 0 |  |  | 0 |  |  |  |  | 0 | [21 empty] | 0 | 0 | 0 | 0 | 0 | 0 | 0 |  |  | 0 |  |  | 0 |  |  |  |  | 0
| 0 | 0 | 0 | 0 | 0 | 0 | 0 |  |  | 0 |  |  | 0 |  |  |  |  | 0 | [21 empty] | 0 | 0 | 0 | 0 | 0 | 0 | 0 |  |  | 0 |  |  | 0 |  |  |  |  | 0
| 0 | 0 | 0 | 0 | 0 | 0 | 0 |  |  | 0 |  |  | 0 |  |  |  |  | 0 | [21 empty] | 0 | 0 | 0 | 0 | 0 | 0 | 0 |  |  | 0 |  |  | 0 |  |  |  |  | 0
| 0 | 0 | 0 | 0 | 0 | 0 | 0 |  |  | 0 |  |  | 0 |  |  |  |  | 0 | [21 empty] | 0 | 0 | 0 | 0 | 0 | 0 | 0 |  |  | 0 |  |  | 0 |  |  |  |  | 0
| 0 | 0 | 0 | 0 | 0 | 0 | 0 |  |  | 0 |  |  | 0 |  |  |  |  | 0 | [21 empty] | 0 | 0 | 0 | 0 | 0 | 0 | 0 |  |  | 0 |  |  | 0 |  |  |  |  | 0
| 0 | 0 | 0 | 0 | 0 | 0 | 0 |  |  | 0 |  |  | 0 |  |  |  |  | 0 | [21 empty] | 0 | 0 | 0 | 0 | 0 | 0 | 0 |  |  | 0 |  |  | 0 |  |  |  |  | 0
| 0 | 0 | 0 | 0 | 0 | 0 | 0 |  |  | 0 |  |  | 0 |  |  |  |  | 0 | [21 empty] | 0 | 0 | 0 | 0 | 0 | 0 | 0 |  |  | 0 |  |  | 0 |  |  |  |  | 0
| 0 | 0 | 0 | 0 | 0 | 0 | 0 |  |  | 0 |  |  | 0 |  |  |  |  | 0 | [21 empty] | 0 | 0 | 0 | 0 | 0 | 0 | 0 |  |  | 0 |  |  | 0 |  |  |  |  | 0
| 0 | 0 | 0 | 0 | 0 | 0 | 0 |  |  | 0 |  |  | 0 |  |  |  |  | 0 | [21 empty] | 0 | 0 | 0 | 0 | 0 | 0 | 0 |  |  | 0 |  |  | 0 |  |  |  |  | 0
| 0 | 0 | 0 | 0 | 0 | 0 | 0 |  |  | 0 |  |  | 0 |  |  |  |  | 0 | [21 empty] | 0 | 0 | 0 | 0 | 0 | 0 | 0 |  |  | 0 |  |  | 0 |  |  |  |  | 0
| 0 | 0 | 0 | 0 | 0 | 0 | 0 |  |  | 0 |  |  | 0 |  |  |  |  | 0 | [21 empty] | 0 | 0 | 0 | 0 | 0 | 0 | 0 |  |  | 0 |  |  | 0 |  |  |  |  | 0
| 0 | 0 | 0 | 0 | 0 | 0 | 0 |  |  | 0 |  |  | 0 |  |  |  |  | 0 | [21 empty] | 0 | 0 | 0 | 0 | 0 | 0 | 0 |  |  | 0 |  |  | 0 |  |  |  |  | 0
| 0 | 0 | 0 | 0 | 0 | 0 | 0 |  |  | 0 |  |  | 0 |  |  |  |  | 0 | [21 empty] | 0 | 0 | 0 | 0 | 0 | 0 | 0 |  |  | 0 |  |  | 0 |  |  |  |  | 0
| 0 | 0 | 0 | 0 | 0 | 0 | 0 |  |  | 0 |  |  | 0 |  |  |  |  | 0 | [21 empty] | 0 | 0 | 0 | 0 | 0 | 0 | 0 |  |  | 0 |  |  | 0 |  |  |  |  | 0
| 0 | 0 | 0 | 0 | 0 | 0 | 0 |  |  | 0 |  |  | 0 |  |  |  |  | 0 | [21 empty] | 0 | 0 | 0 | 0 | 0 | 0 | 0 |  |  | 0 |  |  | 0 |  |  |  |  | 0
| 0 | 0 | 0 | 0 | 0 | 0 | 0 |  |  | 0 |  |  | 0 |  |  |  |  | 0 | [21 empty] | 0 | 0 | 0 | 0 | 0 | 0 | 0 |  |  | 0 |  |  | 0 |  |  |  |  | 0
| 0 | 0 | 0 | 0 | 0 | 0 | 0 |  |  | 0 |  |  | 0 |  |  |  |  | 0 | [21 empty] | 0 | 0 | 0 | 0 | 0 | 0 | 0 |  |  | 0 |  |  | 0 |  |  |  |  | 0
| 0 | 0 | 0 | 0 | 0 | 0 | 0 |  |  | 0 |  |  | 0 |  |  |  |  | 0 | [21 empty] | 0 | 0 | 0 | 0 | 0 | 0 | 0 |  |  | 0 |  |  | 0 |  |  |  |  | 0
| 0 | 0 | 0 | 0 | 0 | 0 | 0 |  |  | 0 |  |  | 0 |  |  |  |  | 0 | [21 empty] | 0 | 0 | 0 | 0 | 0 | 0 | 0 |  |  | 0 |  |  | 0 |  |  |  |  | 0
| 0 | 0 | 0 | 0 | 0 | 0 | 0 |  |  | 0 |  |  | 0 |  |  |  |  | 0 | [21 empty] | 0 | 0 | 0 | 0 | 0 | 0 | 0 |  |  | 0 |  |  | 0 |  |  |  |  | 0
| 0 | 0 | 0 | 0 | 0 | 0 | 0 |  |  | 0 |  |  | 0 |  |  |  |  | 0 | [21 empty] | 0 | 0 | 0 | 0 | 0 | 0 | 0 |  |  | 0 |  |  | 0 |  |  |  |  | 0
| 0 | 0 | 0 | 0 | 0 | 0 | 0 |  |  | 0 |  |  | 0 |  |  |  |  | 0 | [21 empty] | 0 | 0 | 0 | 0 | 0 | 0 | 0 |  |  | 0 |  |  | 0 |  |  |  |  | 0
| 0 | 0 | 0 | 0 | 0 | 0 | 0 |  |  | 0 |  |  | 0 |  |  |  |  | 0 | [21 empty] | 0 | 0 | 0 | 0 | 0 | 0 | 0 |  |  | 0 |  |  | 0 |  |  |  |  | 0
| 0 | 0 | 0 | 0 | 0 | 0 | 0 |  |  | 0 |  |  | 0 |  |  |  |  | 0 | [21 empty] | 0 | 0 | 0 | 0 | 0 | 0 | 0 |  |  | 0 |  |  | 0 |  |  |  |  | 0
| 0 | 0 | 0 | 0 | 0 | 0 | 0 |  |  | 0 |  |  | 0 |  |  |  |  | 0 | [21 empty] | 0 | 0 | 0 | 0 | 0 | 0 | 0 |  |  | 0 |  |  | 0 |  |  |  |  | 0
| 0 | 0 | 0 | 0 | 0 | 0 | 0 |  |  | 0 |  |  | 0 |  |  |  |  | 0 | [21 empty] | 0 | 0 | 0 | 0 | 0 | 0 | 0 |  |  | 0 |  |  | 0 |  |  |  |  | 0
| 0 | 0 | 0 | 0 | 0 | 0 | 0 |  |  | 0 |  |  | 0 |  |  |  |  | 0 | [21 empty] | 0 | 0 | 0 | 0 | 0 | 0 | 0 |  |  | 0 |  |  | 0 |  |  |  |  | 0
| 0 | 0 | 0 | 0 | 0 | 0 | 0 |  |  | 0 |  |  | 0 |  |  |  |  | 0 | [21 empty] | 0 | 0 | 0 | 0 | 0 | 0 | 0 |  |  | 0 |  |  | 0 |  |  |  |  | 0
| 0 | 0 | 0 | 0 | 0 | 0 | 0 |  |  | 0 |  |  | 0 |  |  |  |  | 0 | [21 empty] | 0 | 0 | 0 | 0 | 0 | 0 | 0 |  |  | 0 |  |  | 0 |  |  |  |  | 0
| 0 | 0 | 0 | 0 | 0 | 0 | 0 |  |  | 0 |  |  | 0 |  |  |  |  | 0 | [21 empty] | 0 | 0 | 0 | 0 | 0 | 0 | 0 |  |  | 0 |  |  | 0 |  |  |  |  | 0
| 0 | 0 | 0 | 0 | 0 | 0 | 0 |  |  | 0 |  |  | 0 |  |  |  |  | 0 | [21 empty] | 0 | 0 | 0 | 0 | 0 | 0 | 0 |  |  | 0 |  |  | 0 |  |  |  |  | 0
| 0 | 0 | 0 | 0 | 0 | 0 | 0 |  |  | 0 |  |  | 0 |  |  |  |  | 0 | [21 empty] | 0 | 0 | 0 | 0 | 0 | 0 | 0 |  |  | 0 |  |  | 0 |  |  |  |  | 0
| 0 | 0 | 0 | 0 | 0 | 0 | 0 |  |  | 0 |  |  | 0 |  |  |  |  | 0 | [21 empty] | 0 | 0 | 0 | 0 | 0 | 0 | 0 |  |  | 0 |  |  | 0 |  |  |  |  | 0
| 0 | 0 | 0 | 0 | 0 | 0 | 0 |  |  | 0 |  |  | 0 |  |  |  |  | 0 | [21 empty] | 0 | 0 | 0 | 0 | 0 | 0 | 0 |  |  | 0 |  |  | 0 |  |  |  |  | 0
| 0 | 0 | 0 | 0 | 0 | 0 | 0 |  |  | 0 |  |  | 0 |  |  |  |  | 0 | [21 empty] | 0 | 0 | 0 | 0 | 0 | 0 | 0 |  |  | 0 |  |  | 0 |  |  |  |  | 0
| 0 | 0 | 0 | 0 | 0 | 0 | 0 |  |  | 0 |  |  | 0 |  |  |  |  | 0 | [21 empty] | 0 | 0 | 0 | 0 | 0 | 0 | 0 |  |  | 0 |  |  | 0 |  |  |  |  | 0
| 0 | 0 | 0 | 0 | 0 | 0 | 0 |  |  | 0 |  |  | 0 |  |  |  |  | 0 | [21 empty] | 0 | 0 | 0 | 0 | 0 | 0 | 0 |  |  | 0 |  |  | 0 |  |  |  |  | 0
| 0 | 0 | 0 | 0 | 0 | 0 | 0 |  |  | 0 |  |  | 0 |  |  |  |  | 0 | [21 empty] | 0 | 0 | 0 | 0 | 0 | 0 | 0 |  |  | 0 |  |  | 0 |  |  |  |  | 0
| 0 | 0 | 0 | 0 | 0 | 0 | 0 |  |  | 0 |  |  | 0 |  |  |  |  | 0 | [21 empty] | 0 | 0 | 0 | 0 | 0 | 0 | 0 |  |  | 0 |  |  | 0 |  |  |  |  | 0
| 0 | 0 | 0 | 0 | 0 | 0 | 0 |  |  | 0 |  |  | 0 |  |  |  |  | 0 | [21 empty] | 0 | 0 | 0 | 0 | 0 | 0 | 0 |  |  | 0 |  |  | 0 |  |  |  |  | 0
| 0 | 0 | 0 | 0 | 0 | 0 | 0 |  |  | 0 |  |  | 0 |  |  |  |  | 0 | [21 empty] | 0 | 0 | 0 | 0 | 0 | 0 | 0 |  |  | 0 |  |  | 0 |  |  |  |  | 0
| 0 | 0 | 0 | 0 | 0 | 0 | 0 |  |  | 0 |  |  | 0 |  |  |  |  | 0 | [21 empty] | 0 | 0 | 0 | 0 | 0 | 0 | 0 |  |  | 0 |  |  | 0 |  |  |  |  | 0
| 0 | 0 | 0 | 0 | 0 | 0 | 0 |  |  | 0 |  |  | 0 |  |  |  |  | 0 | [21 empty] | 0 | 0 | 0 | 0 | 0 | 0 | 0 |  |  | 0 |  |  | 0 |  |  |  |  | 0
| 0 | 0 | 0 | 0 | 0 | 0 | 0 |  |  | 0 |  |  | 0 |  |  |  |  | 0 | [21 empty] | 0 | 0 | 0 | 0 | 0 | 0 | 0 |  |  | 0 |  |  | 0 |  |  |  |  | 0
| 0 | 0 | 0 | 0 | 0 | 0 | 0 |  |  | 0 |  |  | 0 |  |  |  |  | 0 | [21 empty] | 0 | 0 | 0 | 0 | 0 | 0 | 0 |  |  | 0 |  |  | 0 |  |  |  |  | 0
| 0 | 0 | 0 | 0 | 0 | 0 | 0 |  |  | 0 |  |  | 0 |  |  |  |  | 0 | [21 empty] | 0 | 0 | 0 | 0 | 0 | 0 | 0 |  |  | 0 |  |  | 0 |  |  |  |  | 0
| 0 | 0 | 0 | 0 | 0 | 0 | 0 |  |  | 0 |  |  | 0 |  |  |  |  | 0 | [21 empty] | 0 | 0 | 0 | 0 | 0 | 0 | 0 |  |  | 0 |  |  | 0 |  |  |  |  | 0
| 0 | 0 | 0 | 0 | 0 | 0 | 0 |  |  | 0 |  |  | 0 |  |  |  |  | 0 | [21 empty] | 0 | 0 | 0 | 0 | 0 | 0 | 0 |  |  | 0 |  |  | 0 |  |  |  |  | 0
| 0 | 0 | 0 | 0 | 0 | 0 | 0 |  |  | 0 |  |  | 0 |  |  |  |  | 0 | [21 empty] | 0 | 0 | 0 | 0 | 0 | 0 | 0 |  |  | 0 |  |  | 0 |  |  |  |  | 0
| 0 | 0 | 0 | 0 | 0 | 0 | 0 |  |  | 0 |  |  | 0 |  |  |  |  | 0 | [21 empty] | 0 | 0 | 0 | 0 | 0 | 0 | 0 |  |  | 0 |  |  | 0 |  |  |  |  | 0
| 0 | 0 | 0 | 0 | 0 | 0 | 0 |  |  | 0 |  |  | 0 |  |  |  |  | 0 | [21 empty] | 0 | 0 | 0 | 0 | 0 | 0 | 0 |  |  | 0 |  |  | 0 |  |  |  |  | 0
| 0 | 0 | 0 | 0 | 0 | 0 | 0 |  |  | 0 |  |  | 0 |  |  |  |  | 0 | [21 empty] | 0 | 0 | 0 | 0 | 0 | 0 | 0 |  |  | 0 |  |  | 0 |  |  |  |  | 0
| 0 | 0 | 0 | 0 | 0 | 0 | 0 |  |  | 0 |  |  | 0 |  |  |  |  | 0 | [21 empty] | 0 | 0 | 0 | 0 | 0 | 0 | 0 |  |  | 0 |  |  | 0 |  |  |  |  | 0
| 0 | 0 | 0 | 0 | 0 | 0 | 0 |  |  | 0 |  |  | 0 |  |  |  |  | 0 | [21 empty] | 0 | 0 | 0 | 0 | 0 | 0 | 0 |  |  | 0 |  |  | 0 |  |  |  |  | 0
| 0 | 0 | 0 | 0 | 0 | 0 | 0 |  |  | 0 |  |  | 0 |  |  |  |  | 0 | [21 empty] | 0 | 0 | 0 | 0 | 0 | 0 | 0 |  |  | 0 |  |  | 0 |  |  |  |  | 0
| 0 | 0 | 0 | 0 | 0 | 0 | 0 |  |  | 0 |  |  | 0 |  |  |  |  | 0 | [21 empty] | 0 | 0 | 0 | 0 | 0 | 0 | 0 |  |  | 0 |  |  | 0 |  |  |  |  | 0
| 0 | 0 | 0 | 0 | 0 | 0 | 0 |  |  | 0 |  |  | 0 |  |  |  |  | 0 | [21 empty] | 0 | 0 | 0 | 0 | 0 | 0 | 0 |  |  | 0 |  |  | 0 |  |  |  |  | 0
| 0 | 0 | 0 | 0 | 0 | 0 | 0 |  |  | 0 |  |  | 0 |  |  |  |  | 0 | [21 empty] | 0 | 0 | 0 | 0 | 0 | 0 | 0 |  |  | 0 |  |  | 0 |  |  |  |  | 0
| 0 | 0 | 0 | 0 | 0 | 0 | 0 |  |  | 0 |  |  | 0 |  |  |  |  | 0 | [21 empty] | 0 | 0 | 0 | 0 | 0 | 0 | 0 |  |  | 0 |  |  | 0 |  |  |  |  | 0
| 0 | 0 | 0 | 0 | 0 | 0 | 0 |  |  | 0 |  |  | 0 |  |  |  |  | 0 | [21 empty] | 0 | 0 | 0 | 0 | 0 | 0 | 0 |  |  | 0 |  |  | 0 |  |  |  |  | 0
| 0 | 0 | 0 | 0 | 0 | 0 | 0 |  |  | 0 |  |  | 0 |  |  |  |  | 0 | [21 empty] | 0 | 0 | 0 | 0 | 0 | 0 | 0 |  |  | 0 |  |  | 0 |  |  |  |  | 0
| 0 | 0 | 0 | 0 | 0 | 0 | 0 |  |  | 0 |  |  | 0 |  |  |  |  | 0 | [21 empty] | 0 | 0 | 0 | 0 | 0 | 0 | 0 |  |  | 0 |  |  | 0 |  |  |  |  | 0
| 0 | 0 | 0 | 0 | 0 | 0 | 0 |  |  | 0 |  |  | 0 |  |  |  |  | 0 | [21 empty] | 0 | 0 | 0 | 0 | 0 | 0 | 0 |  |  | 0 |  |  | 0 |  |  |  |  | 0
| 0 | 0 | 0 | 0 | 0 | 0 | 0 |  |  | 0 |  |  | 0 |  |  |  |  | 0 | [21 empty] | 0 | 0 | 0 | 0 | 0 | 0 | 0 |  |  | 0 |  |  | 0 |  |  |  |  | 0
| 0 | 0 | 0 | 0 | 0 | 0 | 0 |  |  | 0 |  |  | 0 |  |  |  |  | 0 | [21 empty] | 0 | 0 | 0 | 0 | 0 | 0 | 0 |  |  | 0 |  |  | 0 |  |  |  |  | 0
| 0 | 0 | 0 | 0 | 0 | 0 | 0 |  |  | 0 |  |  | 0 |  |  |  |  | 0 | [21 empty] | 0 | 0 | 0 | 0 | 0 | 0 | 0 |  |  | 0 |  |  | 0 |  |  |  |  | 0
| 0 | 0 | 0 | 0 | 0 | 0 | 0 |  |  | 0 |  |  | 0 |  |  |  |  | 0 | [21 empty] | 0 | 0 | 0 | 0 | 0 | 0 | 0 |  |  | 0 |  |  | 0 |  |  |  |  | 0
| 0 | 0 | 0 | 0 | 0 | 0 | 0 |  |  | 0 |  |  | 0 |  |  |  |  | 0 | [21 empty] | 0 | 0 | 0 | 0 | 0 | 0 | 0 |  |  | 0 |  |  | 0 |  |  |  |  | 0
| 0 | 0 | 0 | 0 | 0 | 0 | 0 |  |  | 0 |  |  | 0 |  |  |  |  | 0 | [21 empty] | 0 | 0 | 0 | 0 | 0 | 0 | 0 |  |  | 0 |  |  | 0 |  |  |  |  | 0
| 0 | 0 | 0 | 0 | 0 | 0 | 0 |  |  | 0 |  |  | 0 |  |  |  |  | 0 | [21 empty] | 0 | 0 | 0 | 0 | 0 | 0 | 0 |  |  | 0 |  |  | 0 |  |  |  |  | 0
| 0 | 0 | 0 | 0 | 0 | 0 | 0 |  |  | 0 |  |  | 0 |  |  |  |  | 0 | [21 empty] | 0 | 0 | 0 | 0 | 0 | 0 | 0 |  |  | 0 |  |  | 0 |  |  |  |  | 0
| 0 | 0 | 0 | 0 | 0 | 0 | 0 |  |  | 0 |  |  | 0 |  |  |  |  | 0 | [21 empty] | 0 | 0 | 0 | 0 | 0 | 0 | 0 |  |  | 0 |  |  | 0 |  |  |  |  | 0
| 0 | 0 | 0 | 0 | 0 | 0 | 0 |  |  | 0 |  |  | 0 |  |  |  |  | 0 | [21 empty] | 0 | 0 | 0 | 0 | 0 | 0 | 0 |  |  | 0 |  |  | 0 |  |  |  |  | 0
| 0 | 0 | 0 | 0 | 0 | 0 | 0 |  |  | 0 |  |  | 0 |  |  |  |  | 0 | [21 empty] | 0 | 0 | 0 | 0 | 0 | 0 | 0 |  |  | 0 |  |  | 0 |  |  |  |  | 0
| 0 | 0 | 0 | 0 | 0 | 0 | 0 |  |  | 0 |  |  | 0 |  |  |  |  | 0 | [21 empty] | 0 | 0 | 0 | 0 | 0 | 0 | 0 |  |  | 0 |  |  | 0 |  |  |  |  | 0
| 0 | 0 | 0 | 0 | 0 | 0 | 0 |  |  | 0 |  |  | 0 |  |  |  |  | 0 | [21 empty] | 0 | 0 | 0 | 0 | 0 | 0 | 0 |  |  | 0 |  |  | 0 |  |  |  |  | 0
| 0 | 0 | 0 | 0 | 0 | 0 | 0 |  |  | 0 |  |  | 0 |  |  |  |  | 0 | [21 empty] | 0 | 0 | 0 | 0 | 0 | 0 | 0 |  |  | 0 |  |  | 0 |  |  |  |  | 0
| 0 | 0 | 0 | 0 | 0 | 0 | 0 |  |  | 0 |  |  | 0 |  |  |  |  | 0 | [21 empty] | 0 | 0 | 0 | 0 | 0 | 0 | 0 |  |  | 0 |  |  | 0 |  |  |  |  | 0
| 0 | 0 | 0 | 0 | 0 | 0 | 0 |  |  | 0 |  |  | 0 |  |  |  |  | 0 | [21 empty] | 0 | 0 | 0 | 0 | 0 | 0 | 0 |  |  | 0 |  |  | 0 |  |  |  |  | 0
| 0 | 0 | 0 | 0 | 0 | 0 | 0 |  |  | 0 |  |  | 0 |  |  |  |  | 0 | [21 empty] | 0 | 0 | 0 | 0 | 0 | 0 | 0 |  |  | 0 |  |  | 0 |  |  |  |  | 0
| 0 | 0 | 0 | 0 | 0 | 0 | 0 |  |  | 0 |  |  | 0 |  |  |  |  | 0 | [21 empty] | 0 | 0 | 0 | 0 | 0 | 0 | 0 |  |  | 0 |  |  | 0 |  |  |  |  | 0
| 0 | 0 | 0 | 0 | 0 | 0 | 0 |  |  | 0 |  |  | 0 |  |  |  |  | 0 | [21 empty] | 0 | 0 | 0 | 0 | 0 | 0 | 0 |  |  | 0 |  |  | 0 |  |  |  |  | 0
| 0 | 0 | 0 | 0 | 0 | 0 | 0 |  |  | 0 |  |  | 0 |  |  |  |  | 0 | [21 empty] | 0 | 0 | 0 | 0 | 0 | 0 | 0 |  |  | 0 |  |  | 0 |  |  |  |  | 0
| 0 | 0 | 0 | 0 | 0 | 0 | 0 |  |  | 0 |  |  | 0 |  |  |  |  | 0 | [21 empty] | 0 | 0 | 0 | 0 | 0 | 0 | 0 |  |  | 0 |  |  | 0 |  |  |  |  | 0
| 0 | 0 | 0 | 0 | 0 | 0 | 0 |  |  | 0 |  |  | 0 |  |  |  |  | 0 | [21 empty] | 0 | 0 | 0 | 0 | 0 | 0 | 0 |  |  | 0 |  |  | 0 |  |  |  |  | 0
| 0 | 0 | 0 | 0 | 0 | 0 | 0 |  |  | 0 |  |  | 0 |  |  |  |  | 0 | [21 empty] | 0 | 0 | 0 | 0 | 0 | 0 | 0 |  |  | 0 |  |  | 0 |  |  |  |  | 0
| 0 | 0 | 0 | 0 | 0 | 0 | 0 |  |  | 0 |  |  | 0 |  |  |  |  | 0 | [21 empty] | 0 | 0 | 0 | 0 | 0 | 0 | 0 |  |  | 0 |  |  | 0 |  |  |  |  | 0
| 0 | 0 | 0 | 0 | 0 | 0 | 0 |  |  | 0 |  |  | 0 |  |  |  |  | 0 | [21 empty] | 0 | 0 | 0 | 0 | 0 | 0 | 0 |  |  | 0 |  |  | 0 |  |  |  |  | 0
| 0 | 0 | 0 | 0 | 0 | 0 | 0 |  |  | 0 |  |  | 0 |  |  |  |  | 0 | [21 empty] | 0 | 0 | 0 | 0 | 0 | 0 | 0 |  |  | 0 |  |  | 0 |  |  |  |  | 0
| 0 | 0 | 0 | 0 | 0 | 0 | 0 |  |  | 0 |  |  | 0 |  |  |  |  | 0 | [21 empty] | 0 | 0 | 0 | 0 | 0 | 0 | 0 |  |  | 0 |  |  | 0 |  |  |  |  | 0
| 0 | 0 | 0 | 0 | 0 | 0 | 0 |  |  | 0 |  |  | 0 |  |  |  |  | 0 | [21 empty] | 0 | 0 | 0 | 0 | 0 | 0 | 0 |  |  | 0 |  |  | 0 |  |  |  |  | 0
| 0 | 0 | 0 | 0 | 0 | 0 | 0 |  |  | 0 |  |  | 0 |  |  |  |  | 0 | [21 empty] | 0 | 0 | 0 | 0 | 0 | 0 | 0 |  |  | 0 |  |  | 0 |  |  |  |  | 0
| 0 | 0 | 0 | 0 | 0 | 0 | 0 |  |  | 0 |  |  | 0 |  |  |  |  | 0 | [21 empty] | 0 | 0 | 0 | 0 | 0 | 0 | 0 |  |  | 0 |  |  | 0 |  |  |  |  | 0
| 0 | 0 | 0 | 0 | 0 | 0 | 0 |  |  | 0 |  |  | 0 |  |  |  |  | 0 | [21 empty] | 0 | 0 | 0 | 0 | 0 | 0 | 0 |  |  | 0 |  |  | 0 |  |  |  |  | 0
| 0 | 0 | 0 | 0 | 0 | 0 | 0 |  |  | 0 |  |  | 0 |  |  |  |  | 0 | [21 empty] | 0 | 0 | 0 | 0 | 0 | 0 | 0 |  |  | 0 |  |  | 0 |  |  |  |  | 0
| 0 | 0 | 0 | 0 | 0 | 0 | 0 |  |  | 0 |  |  | 0 |  |  |  |  | 0 | [21 empty] | 0 | 0 | 0 | 0 | 0 | 0 | 0 |  |  | 0 |  |  | 0 |  |  |  |  | 0
| 0 | 0 | 0 | 0 | 0 | 0 | 0 |  |  | 0 |  |  | 0 |  |  |  |  | 0 | [21 empty] | 0 | 0 | 0 | 0 | 0 | 0 | 0 |  |  | 0 |  |  | 0 |  |  |  |  | 0
| 0 | 0 | 0 | 0 | 0 | 0 | 0 |  |  | 0 |  |  | 0 |  |  |  |  | 0 | [21 empty] | 0 | 0 | 0 | 0 | 0 | 0 | 0 |  |  | 0 |  |  | 0 |  |  |  |  | 0
| 0 | 0 | 0 | 0 | 0 | 0 | 0 |  |  | 0 |  |  | 0 |  |  |  |  | 0 | [21 empty] | 0 | 0 | 0 | 0 | 0 | 0 | 0 |  |  | 0 |  |  | 0 |  |  |  |  | 0
| 0 | 0 | 0 | 0 | 0 | 0 | 0 |  |  | 0 |  |  | 0 |  |  |  |  | 0 | [21 empty] | 0 | 0 | 0 | 0 | 0 | 0 | 0 |  |  | 0 |  |  | 0 |  |  |  |  | 0
| 0 | 0 | 0 | 0 | 0 | 0 | 0 |  |  | 0 |  |  | 0 |  |  |  |  | 0 | [21 empty] | 0 | 0 | 0 | 0 | 0 | 0 | 0 |  |  | 0 |  |  | 0 |  |  |  |  | 0
| 0 | 0 | 0 | 0 | 0 | 0 | 0 |  |  | 0 |  |  | 0 |  |  |  |  | 0 | [21 empty] | 0 | 0 | 0 | 0 | 0 | 0 | 0 |  |  | 0 |  |  | 0 |  |  |  |  | 0
| 0 | 0 | 0 | 0 | 0 | 0 | 0 |  |  | 0 |  |  | 0 |  |  |  |  | 0 | [21 empty] | 0 | 0 | 0 | 0 | 0 | 0 | 0 |  |  | 0 |  |  | 0 |  |  |  |  | 0
| 0 | 0 | 0 | 0 | 0 | 0 | 0 |  |  | 0 |  |  | 0 |  |  |  |  | 0 | [21 empty] | 0 | 0 | 0 | 0 | 0 | 0 | 0 |  |  | 0 |  |  | 0 |  |  |  |  | 0
| 0 | 0 | 0 | 0 | 0 | 0 | 0 |  |  | 0 |  |  | 0 |  |  |  |  | 0 | [21 empty] | 0 | 0 | 0 | 0 | 0 | 0 | 0 |  |  | 0 |  |  | 0 |  |  |  |  | 0
| 0 | 0 | 0 | 0 | 0 | 0 | 0 |  |  | 0 |  |  | 0 |  |  |  |  | 0 | [21 empty] | 0 | 0 | 0 | 0 | 0 | 0 | 0 |  |  | 0 |  |  | 0 |  |  |  |  | 0
| 0 | 0 | 0 | 0 | 0 | 0 | 0 |  |  | 0 |  |  | 0 |  |  |  |  | 0 | [21 empty] | 0 | 0 | 0 | 0 | 0 | 0 | 0 |  |  | 0 |  |  | 0 |  |  |  |  | 0
| 0 | 0 | 0 | 0 | 0 | 0 | 0 |  |  | 0 |  |  | 0 |  |  |  |  | 0 | [21 empty] | 0 | 0 | 0 | 0 | 0 | 0 | 0 |  |  | 0 |  |  | 0 |  |  |  |  | 0
| 0 | 0 | 0 | 0 | 0 | 0 | 0 |  |  | 0 |  |  | 0 |  |  |  |  | 0 | [21 empty] | 0 | 0 | 0 | 0 | 0 | 0 | 0 |  |  | 0 |  |  | 0 |  |  |  |  | 0
| 0 | 0 | 0 | 0 | 0 | 0 | 0 |  |  | 0 |  |  | 0 |  |  |  |  | 0 | [21 empty] | 0 | 0 | 0 | 0 | 0 | 0 | 0 |  |  | 0 |  |  | 0 |  |  |  |  | 0
| 0 | 0 | 0 | 0 | 0 | 0 | 0 |  |  | 0 |  |  | 0 |  |  |  |  | 0 | [21 empty] | 0 | 0 | 0 | 0 | 0 | 0 | 0 |  |  | 0 |  |  | 0 |  |  |  |  | 0
| 0 | 0 | 0 | 0 | 0 | 0 | 0 |  |  | 0 |  |  | 0 |  |  |  |  | 0 | [21 empty] | 0 | 0 | 0 | 0 | 0 | 0 | 0 |  |  | 0 |  |  | 0 |  |  |  |  | 0
| 0 | 0 | 0 | 0 | 0 | 0 | 0 |  |  | 0 |  |  | 0 |  |  |  |  | 0 | [21 empty] | 0 | 0 | 0 | 0 | 0 | 0 | 0 |  |  | 0 |  |  | 0 |  |  |  |  | 0
| 0 | 0 | 0 | 0 | 0 | 0 | 0 |  |  | 0 |  |  | 0 |  |  |  |  | 0 | [21 empty] | 0 | 0 | 0 | 0 | 0 | 0 | 0 |  |  | 0 |  |  | 0 |  |  |  |  | 0
| 0 | 0 | 0 | 0 | 0 | 0 | 0 |  |  | 0 |  |  | 0 |  |  |  |  | 0 | [21 empty] | 0 | 0 | 0 | 0 | 0 | 0 | 0 |  |  | 0 |  |  | 0 |  |  |  |  | 0
| 0 | 0 | 0 | 0 | 0 | 0 | 0 |  |  | 0 |  |  | 0 |  |  |  |  | 0 | [21 empty] | 0 | 0 | 0 | 0 | 0 | 0 | 0 |  |  | 0 |  |  | 0 |  |  |  |  | 0
| 0 | 0 | 0 | 0 | 0 | 0 | 0 |  |  | 0 |  |  | 0 |  |  |  |  | 0 | [21 empty] | 0 | 0 | 0 | 0 | 0 | 0 | 0 |  |  | 0 |  |  | 0 |  |  |  |  | 0
| 0 | 0 | 0 | 0 | 0 | 0 | 0 |  |  | 0 |  |  | 0 |  |  |  |  | 0 | [21 empty] | 0 | 0 | 0 | 0 | 0 | 0 | 0 |  |  | 0 |  |  | 0 |  |  |  |  | 0
| 0 | 0 | 0 | 0 | 0 | 0 | 0 |  |  | 0 |  |  | 0 |  |  |  |  | 0 | [21 empty] | 0 | 0 | 0 | 0 | 0 | 0 | 0 |  |  | 0 |  |  | 0 |  |  |  |  | 0
| 0 | 0 | 0 | 0 | 0 | 0 | 0 |  |  | 0 |  |  | 0 |  |  |  |  | 0 | [21 empty] | 0 | 0 | 0 | 0 | 0 | 0 | 0 |  |  | 0 |  |  | 0 |  |  |  |  | 0
| 0 | 0 | 0 | 0 | 0 | 0 | 0 |  |  | 0 |  |  | 0 |  |  |  |  | 0 | [21 empty] | 0 | 0 | 0 | 0 | 0 | 0 | 0 |  |  | 0 |  |  | 0 |  |  |  |  | 0
| 0 | 0 | 0 | 0 | 0 | 0 | 0 |  |  | 0 |  |  | 0 |  |  |  |  | 0 | [21 empty] | 0 | 0 | 0 | 0 | 0 | 0 | 0 |  |  | 0 |  |  | 0 |  |  |  |  | 0
| 0 | 0 | 0 | 0 | 0 | 0 | 0 |  |  | 0 |  |  | 0 |  |  |  |  | 0 | [21 empty] | 0 | 0 | 0 | 0 | 0 | 0 | 0 |  |  | 0 |  |  | 0 |  |  |  |  | 0
| 0 | 0 | 0 | 0 | 0 | 0 | 0 |  |  | 0 |  |  | 0 |  |  |  |  | 0 | [21 empty] | 0 | 0 | 0 | 0 | 0 | 0 | 0 |  |  | 0 |  |  | 0 |  |  |  |  | 0
| 0 | 0 | 0 | 0 | 0 | 0 | 0 |  |  | 0 |  |  | 0 |  |  |  |  | 0 | [21 empty] | 0 | 0 | 0 | 0 | 0 | 0 | 0 |  |  | 0 |  |  | 0 |  |  |  |  | 0
| 0 | 0 | 0 | 0 | 0 | 0 | 0 |  |  | 0 |  |  | 0 |  |  |  |  | 0 | [21 empty] | 0 | 0 | 0 | 0 | 0 | 0 | 0 |  |  | 0 |  |  | 0 |  |  |  |  | 0
| 0 | 0 | 0 | 0 | 0 | 0 | 0 |  |  | 0 |  |  | 0 |  |  |  |  | 0 | [21 empty] | 0 | 0 | 0 | 0 | 0 | 0 | 0 |  |  | 0 |  |  | 0 |  |  |  |  | 0
| 0 | 0 | 0 | 0 | 0 | 0 | 0 |  |  | 0 |  |  | 0 |  |  |  |  | 0 | [21 empty] | 0 | 0 | 0 | 0 | 0 | 0 | 0 |  |  | 0 |  |  | 0 |  |  |  |  | 0
| 0 | 0 | 0 | 0 | 0 | 0 | 0 |  |  | 0 |  |  | 0 |  |  |  |  | 0 | [21 empty] | 0 | 0 | 0 | 0 | 0 | 0 | 0 |  |  | 0 |  |  | 0 |  |  |  |  | 0
| 0 | 0 | 0 | 0 | 0 | 0 | 0 |  |  | 0 |  |  | 0 |  |  |  |  | 0 | [21 empty] | 0 | 0 | 0 | 0 | 0 | 0 | 0 |  |  | 0 |  |  | 0 |  |  |  |  | 0
| 0 | 0 | 0 | 0 | 0 | 0 | 0 |  |  | 0 |  |  | 0 |  |  |  |  | 0 | [21 empty] | 0 | 0 | 0 | 0 | 0 | 0 | 0 |  |  | 0 |  |  | 0 |  |  |  |  | 0
| 0 | 0 | 0 | 0 | 0 | 0 | 0 |  |  | 0 |  |  | 0 |  |  |  |  | 0 | [21 empty] | 0 | 0 | 0 | 0 | 0 | 0 | 0 |  |  | 0 |  |  | 0 |  |  |  |  | 0
| 0 | 0 | 0 | 0 | 0 | 0 | 0 |  |  | 0 |  |  | 0 |  |  |  |  | 0 | [21 empty] | 0 | 0 | 0 | 0 | 0 | 0 | 0 |  |  | 0 |  |  | 0 |  |  |  |  | 0
| 0 | 0 | 0 | 0 | 0 | 0 | 0 |  |  | 0 |  |  | 0 |  |  |  |  | 0 | [21 empty] | 0 | 0 | 0 | 0 | 0 | 0 | 0 |  |  | 0 |  |  | 0 |  |  |  |  | 0
| 0 | 0 | 0 | 0 | 0 | 0 | 0 |  |  | 0 |  |  | 0 |  |  |  |  | 0 | [21 empty] | 0 | 0 | 0 | 0 | 0 | 0 | 0 |  |  | 0 |  |  | 0 |  |  |  |  | 0
| 0 | 0 | 0 | 0 | 0 | 0 | 0 |  |  | 0 |  |  | 0 |  |  |  |  | 0 | [21 empty] | 0 | 0 | 0 | 0 | 0 | 0 | 0 |  |  | 0 |  |  | 0 |  |  |  |  | 0
| 0 | 0 | 0 | 0 | 0 | 0 | 0 |  |  | 0 |  |  | 0 |  |  |  |  | 0 | [21 empty] | 0 | 0 | 0 | 0 | 0 | 0 | 0 |  |  | 0 |  |  | 0 |  |  |  |  | 0
| 0 | 0 | 0 | 0 | 0 | 0 | 0 |  |  | 0 |  |  | 0 |  |  |  |  | 0 | [21 empty] | 0 | 0 | 0 | 0 | 0 | 0 | 0 |  |  | 0 |  |  | 0 |  |  |  |  | 0
| 0 | 0 | 0 | 0 | 0 | 0 | 0 |  |  | 0 |  |  | 0 |  |  |  |  | 0 | [21 empty] | 0 | 0 | 0 | 0 | 0 | 0 | 0 |  |  | 0 |  |  | 0 |  |  |  |  | 0
| 0 | 0 | 0 | 0 | 0 | 0 | 0 |  |  | 0 |  |  | 0 |  |  |  |  | 0 | [21 empty] | 0 | 0 | 0 | 0 | 0 | 0 | 0 |  |  | 0 |  |  | 0 |  |  |  |  | 0
| 0 | 0 | 0 | 0 | 0 | 0 | 0 |  |  | 0 |  |  | 0 |  |  |  |  | 0 | [21 empty] | 0 | 0 | 0 | 0 | 0 | 0 | 0 |  |  | 0 |  |  | 0 |  |  |  |  | 0
| 0 | 0 | 0 | 0 | 0 | 0 | 0 |  |  | 0 |  |  | 0 |  |  |  |  | 0 | [21 empty] | 0 | 0 | 0 | 0 | 0 | 0 | 0 |  |  | 0 |  |  | 0 |  |  |  |  | 0
| 0 | 0 | 0 | 0 | 0 | 0 | 0 |  |  | 0 |  |  | 0 |  |  |  |  | 0 | [21 empty] | 0 | 0 | 0 | 0 | 0 | 0 | 0 |  |  | 0 |  |  | 0 |  |  |  |  | 0
| 0 | 0 | 0 | 0 | 0 | 0 | 0 |  |  | 0 |  |  | 0 |  |  |  |  | 0 | [21 empty] | 0 | 0 | 0 | 0 | 0 | 0 | 0 |  |  | 0 |  |  | 0 |  |  |  |  | 0
| 0 | 0 | 0 | 0 | 0 | 0 | 0 |  |  | 0 |  |  | 0 |  |  |  |  | 0 | [21 empty] | 0 | 0 | 0 | 0 | 0 | 0 | 0 |  |  | 0 |  |  | 0 |  |  |  |  | 0
| 0 | 0 | 0 | 0 | 0 | 0 | 0 |  |  | 0 |  |  | 0 |  |  |  |  | 0 | [21 empty] | 0 | 0 | 0 | 0 | 0 | 0 | 0 |  |  | 0 |  |  | 0 |  |  |  |  | 0
| 0 | 0 | 0 | 0 | 0 | 0 | 0 |  |  | 0 |  |  | 0 |  |  |  |  | 0 | [21 empty] | 0 | 0 | 0 | 0 | 0 | 0 | 0 |  |  | 0 |  |  | 0 |  |  |  |  | 0
| 0 | 0 | 0 | 0 | 0 | 0 | 0 |  |  | 0 |  |  | 0 |  |  |  |  | 0 | [21 empty] | 0 | 0 | 0 | 0 | 0 | 0 | 0 |  |  | 0 |  |  | 0 |  |  |  |  | 0
| 0 | 0 | 0 | 0 | 0 | 0 | 0 |  |  | 0 |  |  | 0 |  |  |  |  | 0 | [21 empty] | 0 | 0 | 0 | 0 | 0 | 0 | 0 |  |  | 0 |  |  | 0 |  |  |  |  | 0
| 0 | 0 | 0 | 0 | 0 | 0 | 0 |  |  | 0 |  |  | 0 |  |  |  |  | 0 | [21 empty] | 0 | 0 | 0 | 0 | 0 | 0 | 0 |  |  | 0 |  |  | 0 |  |  |  |  | 0
| 0 | 0 | 0 | 0 | 0 | 0 | 0 |  |  | 0 |  |  | 0 |  |  |  |  | 0 | [21 empty] | 0 | 0 | 0 | 0 | 0 | 0 | 0 |  |  | 0 |  |  | 0 |  |  |  |  | 0
| 0 | 0 | 0 | 0 | 0 | 0 | 0 |  |  | 0 |  |  | 0 |  |  |  |  | 0 | [21 empty] | 0 | 0 | 0 | 0 | 0 | 0 | 0 |  |  | 0 |  |  | 0 |  |  |  |  | 0
| 0 | 0 | 0 | 0 | 0 | 0 | 0 |  |  | 0 |  |  | 0 |  |  |  |  | 0 | [21 empty] | 0 | 0 | 0 | 0 | 0 | 0 | 0 |  |  | 0 |  |  | 0 |  |  |  |  | 0
| 0 | 0 | 0 | 0 | 0 | 0 | 0 |  |  | 0 |  |  | 0 |  |  |  |  | 0 | [21 empty] | 0 | 0 | 0 | 0 | 0 | 0 | 0 |  |  | 0 |  |  | 0 |  |  |  |  | 0
| 0 | 0 | 0 | 0 | 0 | 0 | 0 |  |  | 0 |  |  | 0 |  |  |  |  | 0 | [21 empty] | 0 | 0 | 0 | 0 | 0 | 0 | 0 |  |  | 0 |  |  | 0 |  |  |  |  | 0
| 0 | 0 | 0 | 0 | 0 | 0 | 0 |  |  | 0 |  |  | 0 |  |  |  |  | 0 | [21 empty] | 0 | 0 | 0 | 0 | 0 | 0 | 0 |  |  | 0 |  |  | 0 |  |  |  |  | 0
| 0 | 0 | 0 | 0 | 0 | 0 | 0 |  |  | 0 |  |  | 0 |  |  |  |  | 0 | [21 empty] | 0 | 0 | 0 | 0 | 0 | 0 | 0 |  |  | 0 |  |  | 0 |  |  |  |  | 0
| 0 | 0 | 0 | 0 | 0 | 0 | 0 |  |  | 0 |  |  | 0 |  |  |  |  | 0 | [21 empty] | 0 | 0 | 0 | 0 | 0 | 0 | 0 |  |  | 0 |  |  | 0 |  |  |  |  | 0
| 0 | 0 | 0 | 0 | 0 | 0 | 0 |  |  | 0 |  |  | 0 |  |  |  |  | 0 | [21 empty] | 0 | 0 | 0 | 0 | 0 | 0 | 0 |  |  | 0 |  |  | 0 |  |  |  |  | 0
| 0 | 0 | 0 | 0 | 0 | 0 | 0 |  |  | 0 |  |  | 0 |  |  |  |  | 0 | [21 empty] | 0 | 0 | 0 | 0 | 0 | 0 | 0 |  |  | 0 |  |  | 0 |  |  |  |  | 0
| 0 | 0 | 0 | 0 | 0 | 0 | 0 |  |  | 0 |  |  | 0 |  |  |  |  | 0 | [21 empty] | 0 | 0 | 0 | 0 | 0 | 0 | 0 |  |  | 0 |  |  | 0 |  |  |  |  | 0
| 0 | 0 | 0 | 0 | 0 | 0 | 0 |  |  | 0 |  |  | 0 |  |  |  |  | 0 | [21 empty] | 0 | 0 | 0 | 0 | 0 | 0 | 0 |  |  | 0 |  |  | 0 |  |  |  |  | 0
| 0 | 0 | 0 | 0 | 0 | 0 | 0 |  |  | 0 |  |  | 0 |  |  |  |  | 0 | [21 empty] | 0 | 0 | 0 | 0 | 0 | 0 | 0 |  |  | 0 |  |  | 0 |  |  |  |  | 0
| 0 | 0 | 0 | 0 | 0 | 0 | 0 |  |  | 0 |  |  | 0 |  |  |  |  | 0 | [21 empty] | 0 | 0 | 0 | 0 | 0 | 0 | 0 |  |  | 0 |  |  | 0 |  |  |  |  | 0
| 0 | 0 | 0 | 0 | 0 | 0 | 0 |  |  | 0 |  |  | 0 |  |  |  |  | 0 | [21 empty] | 0 | 0 | 0 | 0 | 0 | 0 | 0 |  |  | 0 |  |  | 0 |  |  |  |  | 0
| 0 | 0 | 0 | 0 | 0 | 0 | 0 |  |  | 0 |  |  | 0 |  |  |  |  | 0 | [21 empty] | 0 | 0 | 0 | 0 | 0 | 0 | 0 |  |  | 0 |  |  | 0 |  |  |  |  | 0
| 0 | 0 | 0 | 0 | 0 | 0 | 0 |  |  | 0 |  |  | 0 |  |  |  |  | 0 | [21 empty] | 0 | 0 | 0 | 0 | 0 | 0 | 0 |  |  | 0 |  |  | 0 |  |  |  |  | 0
| 0 | 0 | 0 | 0 | 0 | 0 | 0 |  |  | 0 |  |  | 0 |  |  |  |  | 0 | [21 empty] | 0 | 0 | 0 | 0 | 0 | 0 | 0 |  |  | 0 |  |  | 0 |  |  |  |  | 0
| 0 | 0 | 0 | 0 | 0 | 0 | 0 |  |  | 0 |  |  | 0 |  |  |  |  | 0 | [21 empty] | 0 | 0 | 0 | 0 | 0 | 0 | 0 |  |  | 0 |  |  | 0 |  |  |  |  | 0
| 0 | 0 | 0 | 0 | 0 | 0 | 0 |  |  | 0 |  |  | 0 |  |  |  |  | 0 | [21 empty] | 0 | 0 | 0 | 0 | 0 | 0 | 0 |  |  | 0 |  |  | 0 |  |  |  |  | 0
| 0 | 0 | 0 | 0 | 0 | 0 | 0 |  |  | 0 |  |  | 0 |  |  |  |  | 0 | [21 empty] | 0 | 0 | 0 | 0 | 0 | 0 | 0 |  |  | 0 |  |  | 0 |  |  |  |  | 0
| 0 | 0 | 0 | 0 | 0 | 0 | 0 |  |  | 0 |  |  | 0 |  |  |  |  | 0 | [21 empty] | 0 | 0 | 0 | 0 | 0 | 0 | 0 |  |  | 0 |  |  | 0 |  |  |  |  | 0
| 0 | 0 | 0 | 0 | 0 | 0 | 0 |  |  | 0 |  |  | 0 |  |  |  |  | 0 | [21 empty] | 0 | 0 | 0 | 0 | 0 | 0 | 0 |  |  | 0 |  |  | 0 |  |  |  |  | 0
| 0 | 0 | 0 | 0 | 0 | 0 | 0 |  |  | 0 |  |  | 0 |  |  |  |  | 0 | [21 empty] | 0 | 0 | 0 | 0 | 0 | 0 | 0 |  |  | 0 |  |  | 0 |  |  |  |  | 0
| 0 | 0 | 0 | 0 | 0 | 0 | 0 |  |  | 0 |  |  | 0 |  |  |  |  | 0 | [21 empty] | 0 | 0 | 0 | 0 | 0 | 0 | 0 |  |  | 0 |  |  | 0 |  |  |  |  | 0
| 0 | 0 | 0 | 0 | 0 | 0 | 0 |  |  | 0 |  |  | 0 |  |  |  |  | 0 | [21 empty] | 0 | 0 | 0 | 0 | 0 | 0 | 0 |  |  | 0 |  |  | 0 |  |  |  |  | 0
| 0 | 0 | 0 | 0 | 0 | 0 | 0 |  |  | 0 |  |  | 0 |  |  |  |  | 0 | [21 empty] | 0 | 0 | 0 | 0 | 0 | 0 | 0 |  |  | 0 |  |  | 0 |  |  |  |  | 0
| 0 | 0 | 0 | 0 | 0 | 0 | 0 |  |  | 0 |  |  | 0 |  |  |  |  | 0 | [21 empty] | 0 | 0 | 0 | 0 | 0 | 0 | 0 |  |  | 0 |  |  | 0 |  |  |  |  | 0
| 0 | 0 | 0 | 0 | 0 | 0 | 0 |  |  | 0 |  |  | 0 |  |  |  |  | 0 | [21 empty] | 0 | 0 | 0 | 0 | 0 | 0 | 0 |  |  | 0 |  |  | 0 |  |  |  |  | 0
| 0 | 0 | 0 | 0 | 0 | 0 | 0 |  |  | 0 |  |  | 0 |  |  |  |  | 0 | [21 empty] | 0 | 0 | 0 | 0 | 0 | 0 | 0 |  |  | 0 |  |  | 0 |  |  |  |  | 0
| 0 | 0 | 0 | 0 | 0 | 0 | 0 |  |  | 0 |  |  | 0 |  |  |  |  | 0 | [21 empty] | 0 | 0 | 0 | 0 | 0 | 0 | 0 |  |  | 0 |  |  | 0 |  |  |  |  | 0
| 0 | 0 | 0 | 0 | 0 | 0 | 0 |  |  | 0 |  |  | 0 |  |  |  |  | 0 | [21 empty] | 0 | 0 | 0 | 0 | 0 | 0 | 0 |  |  | 0 |  |  | 0 |  |  |  |  | 0
| 0 | 0 | 0 | 0 | 0 | 0 | 0 |  |  | 0 |  |  | 0 |  |  |  |  | 0 | [21 empty] | 0 | 0 | 0 | 0 | 0 | 0 | 0 |  |  | 0 |  |  | 0 |  |  |  |  | 0
| 0 | 0 | 0 | 0 | 0 | 0 | 0 |  |  | 0 |  |  | 0 |  |  |  |  | 0 | [21 empty] | 0 | 0 | 0 | 0 | 0 | 0 | 0 |  |  | 0 |  |  | 0 |  |  |  |  | 0
| 0 | 0 | 0 | 0 | 0 | 0 | 0 |  |  | 0 |  |  | 0 |  |  |  |  | 0 | [21 empty] | 0 | 0 | 0 | 0 | 0 | 0 | 0 |  |  | 0 |  |  | 0 |  |  |  |  | 0
| 0 | 0 | 0 | 0 | 0 | 0 | 0 |  |  | 0 |  |  | 0 |  |  |  |  | 0 | [21 empty] | 0 | 0 | 0 | 0 | 0 | 0 | 0 |  |  | 0 |  |  | 0 |  |  |  |  | 0
| 0 | 0 | 0 | 0 | 0 | 0 | 0 |  |  | 0 |  |  | 0 |  |  |  |  | 0 | [21 empty] | 0 | 0 | 0 | 0 | 0 | 0 | 0 |  |  | 0 |  |  | 0 |  |  |  |  | 0
| 0 | 0 | 0 | 0 | 0 | 0 | 0 |  |  | 0 |  |  | 0 |  |  |  |  | 0 | [21 empty] | 0 | 0 | 0 | 0 | 0 | 0 | 0 |  |  | 0 |  |  | 0 |  |  |  |  | 0
| 0 | 0 | 0 | 0 | 0 | 0 | 0 |  |  | 0 |  |  | 0 |  |  |  |  | 0 | [21 empty] | 0 | 0 | 0 | 0 | 0 | 0 | 0 |  |  | 0 |  |  | 0 |  |  |  |  | 0
| 0 | 0 | 0 | 0 | 0 | 0 | 0 |  |  | 0 |  |  | 0 |  |  |  |  | 0 | [21 empty] | 0 | 0 | 0 | 0 | 0 | 0 | 0 |  |  | 0 |  |  | 0 |  |  |  |  | 0
| 0 | 0 | 0 | 0 | 0 | 0 | 0 |  |  | 0 |  |  | 0 |  |  |  |  | 0 | [21 empty] | 0 | 0 | 0 | 0 | 0 | 0 | 0 |  |  | 0 |  |  | 0 |  |  |  |  | 0
| 0 | 0 | 0 | 0 | 0 | 0 | 0 |  |  | 0 |  |  | 0 |  |  |  |  | 0 | [21 empty] | 0 | 0 | 0 | 0 | 0 | 0 | 0 |  |  | 0 |  |  | 0 |  |  |  |  | 0
| 0 | 0 | 0 | 0 | 0 | 0 | 0 |  |  | 0 |  |  | 0 |  |  |  |  | 0 | [21 empty] | 0 | 0 | 0 | 0 | 0 | 0 | 0 |  |  | 0 |  |  | 0 |  |  |  |  | 0
| 0 | 0 | 0 | 0 | 0 | 0 | 0 |  |  | 0 |  |  | 0 |  |  |  |  | 0 | [21 empty] | 0 | 0 | 0 | 0 | 0 | 0 | 0 |  |  | 0 |  |  | 0 |  |  |  |  | 0
| 0 | 0 | 0 | 0 | 0 | 0 | 0 |  |  | 0 |  |  | 0 |  |  |  |  | 0 | [21 empty] | 0 | 0 | 0 | 0 | 0 | 0 | 0 |  |  | 0 |  |  | 0 |  |  |  |  | 0
| 0 | 0 | 0 | 0 | 0 | 0 | 0 |  |  | 0 |  |  | 0 |  |  |  |  | 0 | [21 empty] | 0 | 0 | 0 | 0 | 0 | 0 | 0 |  |  | 0 |  |  | 0 |  |  |  |  | 0
| 0 | 0 | 0 | 0 | 0 | 0 | 0 |  |  | 0 |  |  | 0 |  |  |  |  | 0 | [21 empty] | 0 | 0 | 0 | 0 | 0 | 0 | 0 |  |  | 0 |  |  | 0 |  |  |  |  | 0
| 0 | 0 | 0 | 0 | 0 | 0 | 0 |  |  | 0 |  |  | 0 |  |  |  |  | 0 | [21 empty] | 0 | 0 | 0 | 0 | 0 | 0 | 0 |  |  | 0 |  |  | 0 |  |  |  |  | 0
| 0 | 0 | 0 | 0 | 0 | 0 | 0 |  |  | 0 |  |  | 0 |  |  |  |  | 0 | [21 empty] | 0 | 0 | 0 | 0 | 0 | 0 | 0 |  |  | 0 |  |  | 0 |  |  |  |  | 0
| 0 | 0 | 0 | 0 | 0 | 0 | 0 |  |  | 0 |  |  | 0 |  |  |  |  | 0 | [21 empty] | 0 | 0 | 0 | 0 | 0 | 0 | 0 |  |  | 0 |  |  | 0 |  |  |  |  | 0
| 0 | 0 | 0 | 0 | 0 | 0 | 0 |  |  | 0 |  |  | 0 |  |  |  |  | 0 | [21 empty] | 0 | 0 | 0 | 0 | 0 | 0 | 0 |  |  | 0 |  |  | 0 |  |  |  |  | 0
| 0 | 0 | 0 | 0 | 0 | 0 | 0 |  |  | 0 |  |  | 0 |  |  |  |  | 0 | [21 empty] | 0 | 0 | 0 | 0 | 0 | 0 | 0 |  |  | 0 |  |  | 0 |  |  |  |  | 0
| 0 | 0 | 0 | 0 | 0 | 0 | 0 |  |  | 0 |  |  | 0 |  |  |  |  | 0 | [21 empty] | 0 | 0 | 0 | 0 | 0 | 0 | 0 |  |  | 0 |  |  | 0 |  |  |  |  | 0
| 0 | 0 | 0 | 0 | 0 | 0 | 0 |  |  | 0 |  |  | 0 |  |  |  |  | 0 | [21 empty] | 0 | 0 | 0 | 0 | 0 | 0 | 0 |  |  | 0 |  |  | 0 |  |  |  |  | 0
| 0 | 0 | 0 | 0 | 0 | 0 | 0 |  |  | 0 |  |  | 0 |  |  |  |  | 0 | [21 empty] | 0 | 0 | 0 | 0 | 0 | 0 | 0 |  |  | 0 |  |  | 0 |  |  |  |  | 0
| 0 | 0 | 0 | 0 | 0 | 0 | 0 |  |  | 0 |  |  | 0 |  |  |  |  | 0 | [21 empty] | 0 | 0 | 0 | 0 | 0 | 0 | 0 |  |  | 0 |  |  | 0 |  |  |  |  | 0
| 0 | 0 | 0 | 0 | 0 | 0 | 0 |  |  | 0 |  |  | 0 |  |  |  |  | 0 | [21 empty] | 0 | 0 | 0 | 0 | 0 | 0 | 0 |  |  | 0 |  |  | 0 |  |  |  |  | 0
| 0 | 0 | 0 | 0 | 0 | 0 | 0 |  |  | 0 |  |  | 0 |  |  |  |  | 0 | [21 empty] | 0 | 0 | 0 | 0 | 0 | 0 | 0 |  |  | 0 |  |  | 0 |  |  |  |  | 0
| 0 | 0 | 0 | 0 | 0 | 0 | 0 |  |  | 0 |  |  | 0 |  |  |  |  | 0 | [21 empty] | 0 | 0 | 0 | 0 | 0 | 0 | 0 |  |  | 0 |  |  | 0 |  |  |  |  | 0
| 0 | 0 | 0 | 0 | 0 | 0 | 0 |  |  | 0 |  |  | 0 |  |  |  |  | 0 | [21 empty] | 0 | 0 | 0 | 0 | 0 | 0 | 0 |  |  | 0 |  |  | 0 |  |  |  |  | 0
| 0 | 0 | 0 | 0 | 0 | 0 | 0 |  |  | 0 |  |  | 0 |  |  |  |  | 0 | [21 empty] | 0 | 0 | 0 | 0 | 0 | 0 | 0 |  |  | 0 |  |  | 0 |  |  |  |  | 0
| 0 | 0 | 0 | 0 | 0 | 0 | 0 |  |  | 0 |  |  | 0 |  |  |  |  | 0 | [21 empty] | 0 | 0 | 0 | 0 | 0 | 0 | 0 |  |  | 0 |  |  | 0 |  |  |  |  | 0
| 0 | 0 | 0 | 0 | 0 | 0 | 0 |  |  | 0 |  |  | 0 |  |  |  |  | 0 | [21 empty] | 0 | 0 | 0 | 0 | 0 | 0 | 0 |  |  | 0 |  |  | 0 |  |  |  |  | 0
| 0 | 0 | 0 | 0 | 0 | 0 | 0 |  |  | 0 |  |  | 0 |  |  |  |  | 0 | [21 empty] | 0 | 0 | 0 | 0 | 0 | 0 | 0 |  |  | 0 |  |  | 0 |  |  |  |  | 0
| 0 | 0 | 0 | 0 | 0 | 0 | 0 |  |  | 0 |  |  | 0 |  |  |  |  | 0 | [21 empty] | 0 | 0 | 0 | 0 | 0 | 0 | 0 |  |  | 0 |  |  | 0 |  |  |  |  | 0
| 0 | 0 | 0 | 0 | 0 | 0 | 0 |  |  | 0 |  |  | 0 |  |  |  |  | 0 | [21 empty] | 0 | 0 | 0 | 0 | 0 | 0 | 0 |  |  | 0 |  |  | 0 |  |  |  |  | 0
| 0 | 0 | 0 | 0 | 0 | 0 | 0 |  |  | 0 |  |  | 0 |  |  |  |  | 0 | [21 empty] | 0 | 0 | 0 | 0 | 0 | 0 | 0 |  |  | 0 |  |  | 0 |  |  |  |  | 0
| 0 | 0 | 0 | 0 | 0 | 0 | 0 |  |  | 0 |  |  | 0 |  |  |  |  | 0 | [21 empty] | 0 | 0 | 0 | 0 | 0 | 0 | 0 |  |  | 0 |  |  | 0 |  |  |  |  | 0
| 0 | 0 | 0 | 0 | 0 | 0 | 0 |  |  | 0 |  |  | 0 |  |  |  |  | 0 | [21 empty] | 0 | 0 | 0 | 0 | 0 | 0 | 0 |  |  | 0 |  |  | 0 |  |  |  |  | 0
| 0 | 0 | 0 | 0 | 0 | 0 | 0 |  |  | 0 |  |  | 0 |  |  |  |  | 0 | [21 empty] | 0 | 0 | 0 | 0 | 0 | 0 | 0 |  |  | 0 |  |  | 0 |  |  |  |  | 0
| 0 | 0 | 0 | 0 | 0 | 0 | 0 |  |  | 0 |  |  | 0 |  |  |  |  | 0 | [21 empty] | 0 | 0 | 0 | 0 | 0 | 0 | 0 |  |  | 0 |  |  | 0 |  |  |  |  | 0
| 0 | 0 | 0 | 0 | 0 | 0 | 0 |  |  | 0 |  |  | 0 |  |  |  |  | 0 | [21 empty] | 0 | 0 | 0 | 0 | 0 | 0 | 0 |  |  | 0 |  |  | 0 |  |  |  |  | 0
| 0 | 0 | 0 | 0 | 0 | 0 | 0 |  |  | 0 |  |  | 0 |  |  |  |  | 0 | [21 empty] | 0 | 0 | 0 | 0 | 0 | 0 | 0 |  |  | 0 |  |  | 0 |  |  |  |  | 0
| 0 | 0 | 0 | 0 | 0 | 0 | 0 |  |  | 0 |  |  | 0 |  |  |  |  | 0 | [21 empty] | 0 | 0 | 0 | 0 | 0 | 0 | 0 |  |  | 0 |  |  | 0 |  |  |  |  | 0
| 0 | 0 | 0 | 0 | 0 | 0 | 0 |  |  | 0 |  |  | 0 |  |  |  |  | 0 | [21 empty] | 0 | 0 | 0 | 0 | 0 | 0 | 0 |  |  | 0 |  |  | 0 |  |  |  |  | 0
| 0 | 0 | 0 | 0 | 0 | 0 | 0 |  |  | 0 |  |  | 0 |  |  |  |  | 0 | [21 empty] | 0 | 0 | 0 | 0 | 0 | 0 | 0 |  |  | 0 |  |  | 0 |  |  |  |  | 0
| 0 | 0 | 0 | 0 | 0 | 0 | 0 |  |  | 0 |  |  | 0 |  |  |  |  | 0 | [21 empty] | 0 | 0 | 0 | 0 | 0 | 0 | 0 |  |  | 0 |  |  | 0 |  |  |  |  | 0
| 0 | 0 | 0 | 0 | 0 | 0 | 0 |  |  | 0 |  |  | 0 |  |  |  |  | 0 | [21 empty] | 0 | 0 | 0 | 0 | 0 | 0 | 0 |  |  | 0 |  |  | 0 |  |  |  |  | 0
| 0 | 0 | 0 | 0 | 0 | 0 | 0 |  |  | 0 |  |  | 0 |  |  |  |  | 0 | [21 empty] | 0 | 0 | 0 | 0 | 0 | 0 | 0 |  |  | 0 |  |  | 0 |  |  |  |  | 0
| 0 | 0 | 0 | 0 | 0 | 0 | 0 |  |  | 0 |  |  | 0 |  |  |  |  | 0 | [21 empty] | 0 | 0 | 0 | 0 | 0 | 0 | 0 |  |  | 0 |  |  | 0 |  |  |  |  | 0
| 0 | 0 | 0 | 0 | 0 | 0 | 0 |  |  | 0 |  |  | 0 |  |  |  |  | 0 | [21 empty] | 0 | 0 | 0 | 0 | 0 | 0 | 0 |  |  | 0 |  |  | 0 |  |  |  |  | 0
| 0 | 0 | 0 | 0 | 0 | 0 | 0 |  |  | 0 |  |  | 0 |  |  |  |  | 0 | [21 empty] | 0 | 0 | 0 | 0 | 0 | 0 | 0 |  |  | 0 |  |  | 0 |  |  |  |  | 0
| 0 | 0 | 0 | 0 | 0 | 0 | 0 |  |  | 0 |  |  | 0 |  |  |  |  | 0 | [21 empty] | 0 | 0 | 0 | 0 | 0 | 0 | 0 |  |  | 0 |  |  | 0 |  |  |  |  | 0
| 0 | 0 | 0 | 0 | 0 | 0 | 0 |  |  | 0 |  |  | 0 |  |  |  |  | 0 | [21 empty] | 0 | 0 | 0 | 0 | 0 | 0 | 0 |  |  | 0 |  |  | 0 |  |  |  |  | 0
| 0 | 0 | 0 | 0 | 0 | 0 | 0 |  |  | 0 |  |  | 0 |  |  |  |  | 0 | [21 empty] | 0 | 0 | 0 | 0 | 0 | 0 | 0 |  |  | 0 |  |  | 0 |  |  |  |  | 0
| 0 | 0 | 0 | 0 | 0 | 0 | 0 |  |  | 0 |  |  | 0 |  |  |  |  | 0 | [21 empty] | 0 | 0 | 0 | 0 | 0 | 0 | 0 |  |  | 0 |  |  | 0 |  |  |  |  | 0
| 0 | 0 | 0 | 0 | 0 | 0 | 0 |  |  | 0 |  |  | 0 |  |  |  |  | 0 | [21 empty] | 0 | 0 | 0 | 0 | 0 | 0 | 0 |  |  | 0 |  |  | 0 |  |  |  |  | 0
| 0 | 0 | 0 | 0 | 0 | 0 | 0 |  |  | 0 |  |  | 0 |  |  |  |  | 0 | [21 empty] | 0 | 0 | 0 | 0 | 0 | 0 | 0 |  |  | 0 |  |  | 0 |  |  |  |  | 0
| 0 | 0 | 0 | 0 | 0 | 0 | 0 |  |  | 0 |  |  | 0 |  |  |  |  | 0 | [21 empty] | 0 | 0 | 0 | 0 | 0 | 0 | 0 |  |  | 0 |  |  | 0 |  |  |  |  | 0
| 0 | 0 | 0 | 0 | 0 | 0 | 0 |  |  | 0 |  |  | 0 |  |  |  |  | 0 | [21 empty] | 0 | 0 | 0 | 0 | 0 | 0 | 0 |  |  | 0 |  |  | 0 |  |  |  |  | 0
| 0 | 0 | 0 | 0 | 0 | 0 | 0 |  |  | 0 |  |  | 0 |  |  |  |  | 0 | [21 empty] | 0 | 0 | 0 | 0 | 0 | 0 | 0 |  |  | 0 |  |  | 0 |  |  |  |  | 0
| 0 | 0 | 0 | 0 | 0 | 0 | 0 |  |  | 0 |  |  | 0 |  |  |  |  | 0 | [21 empty] | 0 | 0 | 0 | 0 | 0 | 0 | 0 |  |  | 0 |  |  | 0 |  |  |  |  | 0
| 0 | 0 | 0 | 0 | 0 | 0 | 0 |  |  | 0 |  |  | 0 |  |  |  |  | 0 | [21 empty] | 0 | 0 | 0 | 0 | 0 | 0 | 0 |  |  | 0 |  |  | 0 |  |  |  |  | 0
| 0 | 0 | 0 | 0 | 0 | 0 | 0 |  |  | 0 |  |  | 0 |  |  |  |  | 0 | [21 empty] | 0 | 0 | 0 | 0 | 0 | 0 | 0 |  |  | 0 |  |  | 0 |  |  |  |  | 0
| 0 | 0 | 0 | 0 | 0 | 0 | 0 |  |  | 0 |  |  | 0 |  |  |  |  | 0 | [21 empty] | 0 | 0 | 0 | 0 | 0 | 0 | 0 |  |  | 0 |  |  | 0 |  |  |  |  | 0
| 0 | 0 | 0 | 0 | 0 | 0 | 0 |  |  | 0 |  |  | 0 |  |  |  |  | 0 | [21 empty] | 0 | 0 | 0 | 0 | 0 | 0 | 0 |  |  | 0 |  |  | 0 |  |  |  |  | 0
| 0 | 0 | 0 | 0 | 0 | 0 | 0 |  |  | 0 |  |  | 0 |  |  |  |  | 0 | [21 empty] | 0 | 0 | 0 | 0 | 0 | 0 | 0 |  |  | 0 |  |  | 0 |  |  |  |  | 0
| 0 | 0 | 0 | 0 | 0 | 0 | 0 |  |  | 0 |  |  | 0 |  |  |  |  | 0 | [21 empty] | 0 | 0 | 0 | 0 | 0 | 0 | 0 |  |  | 0 |  |  | 0 |  |  |  |  | 0
| 0 | 0 | 0 | 0 | 0 | 0 | 0 |  |  | 0 |  |  | 0 |  |  |  |  | 0 | [21 empty] | 0 | 0 | 0 | 0 | 0 | 0 | 0 |  |  | 0 |  |  | 0 |  |  |  |  | 0
| 0 | 0 | 0 | 0 | 0 | 0 | 0 |  |  | 0 |  |  | 0 |  |  |  |  | 0 | [21 empty] | 0 | 0 | 0 | 0 | 0 | 0 | 0 |  |  | 0 |  |  | 0 |  |  |  |  | 0
| 0 | 0 | 0 | 0 | 0 | 0 | 0 |  |  | 0 |  |  | 0 |  |  |  |  | 0 | [21 empty] | 0 | 0 | 0 | 0 | 0 | 0 | 0 |  |  | 0 |  |  | 0 |  |  |  |  | 0
| 0 | 0 | 0 | 0 | 0 | 0 | 0 |  |  | 0 |  |  | 0 |  |  |  |  | 0 | [21 empty] | 0 | 0 | 0 | 0 | 0 | 0 | 0 |  |  | 0 |  |  | 0 |  |  |  |  | 0
| 0 | 0 | 0 | 0 | 0 | 0 | 0 |  |  | 0 |  |  | 0 |  |  |  |  | 0 | [21 empty] | 0 | 0 | 0 | 0 | 0 | 0 | 0 |  |  | 0 |  |  | 0 |  |  |  |  | 0
| 0 | 0 | 0 | 0 | 0 | 0 | 0 |  |  | 0 |  |  | 0 |  |  |  |  | 0 | [21 empty] | 0 | 0 | 0 | 0 | 0 | 0 | 0 |  |  | 0 |  |  | 0 |  |  |  |  | 0
| 0 | 0 | 0 | 0 | 0 | 0 | 0 |  |  | 0 |  |  | 0 |  |  |  |  | 0 | [21 empty] | 0 | 0 | 0 | 0 | 0 | 0 | 0 |  |  | 0 |  |  | 0 |  |  |  |  | 0
| 0 | 0 | 0 | 0 | 0 | 0 | 0 |  |  | 0 |  |  | 0 |  |  |  |  | 0 | [21 empty] | 0 | 0 | 0 | 0 | 0 | 0 | 0 |  |  | 0 |  |  | 0 |  |  |  |  | 0
| 0 | 0 | 0 | 0 | 0 | 0 | 0 |  |  | 0 |  |  | 0 |  |  |  |  | 0 | [21 empty] | 0 | 0 | 0 | 0 | 0 | 0 | 0 |  |  | 0 |  |  | 0 |  |  |  |  | 0
| 0 | 0 | 0 | 0 | 0 | 0 | 0 |  |  | 0 |  |  | 0 |  |  |  |  | 0 | [21 empty] | 0 | 0 | 0 | 0 | 0 | 0 | 0 |  |  | 0 |  |  | 0 |  |  |  |  | 0
| 0 | 0 | 0 | 0 | 0 | 0 | 0 |  |  | 0 |  |  | 0 |  |  |  |  | 0 | [21 empty] | 0 | 0 | 0 | 0 | 0 | 0 | 0 |  |  | 0 |  |  | 0 |  |  |  |  | 0
| 0 | 0 | 0 | 0 | 0 | 0 | 0 |  |  | 0 |  |  | 0 |  |  |  |  | 0 | [21 empty] | 0 | 0 | 0 | 0 | 0 | 0 | 0 |  |  | 0 |  |  | 0 |  |  |  |  | 0
| 0 | 0 | 0 | 0 | 0 | 0 | 0 |  |  | 0 |  |  | 0 |  |  |  |  | 0 | [21 empty] | 0 | 0 | 0 | 0 | 0 | 0 | 0 |  |  | 0 |  |  | 0 |  |  |  |  | 0
| 0 | 0 | 0 | 0 | 0 | 0 | 0 |  |  | 0 |  |  | 0 |  |  |  |  | 0 | [21 empty] | 0 | 0 | 0 | 0 | 0 | 0 | 0 |  |  | 0 |  |  | 0 |  |  |  |  | 0
| 0 | 0 | 0 | 0 | 0 | 0 | 0 |  |  | 0 |  |  | 0 |  |  |  |  | 0 | [21 empty] | 0 | 0 | 0 | 0 | 0 | 0 | 0 |  |  | 0 |  |  | 0 |  |  |  |  | 0
| 0 | 0 | 0 | 0 | 0 | 0 | 0 |  |  | 0 |  |  | 0 |  |  |  |  | 0 | [21 empty] | 0 | 0 | 0 | 0 | 0 | 0 | 0 |  |  | 0 |  |  | 0 |  |  |  |  | 0
| 0 | 0 | 0 | 0 | 0 | 0 | 0 |  |  | 0 |  |  | 0 |  |  |  |  | 0 | [21 empty] | 0 | 0 | 0 | 0 | 0 | 0 | 0 |  |  | 0 |  |  | 0 |  |  |  |  | 0
| 0 | 0 | 0 | 0 | 0 | 0 | 0 |  |  | 0 |  |  | 0 |  |  |  |  | 0 | [21 empty] | 0 | 0 | 0 | 0 | 0 | 0 | 0 |  |  | 0 |  |  | 0 |  |  |  |  | 0
| 0 | 0 | 0 | 0 | 0 | 0 | 0 |  |  | 0 |  |  | 0 |  |  |  |  | 0 | [21 empty] | 0 | 0 | 0 | 0 | 0 | 0 | 0 |  |  | 0 |  |  | 0 |  |  |  |  | 0
| 0 | 0 | 0 | 0 | 0 | 0 | 0 |  |  | 0 |  |  | 0 |  |  |  |  | 0 | [21 empty] | 0 | 0 | 0 | 0 | 0 | 0 | 0 |  |  | 0 |  |  | 0 |  |  |  |  | 0
| 0 | 0 | 0 | 0 | 0 | 0 | 0 |  |  | 0 |  |  | 0 |  |  |  |  | 0 | [21 empty] | 0 | 0 | 0 | 0 | 0 | 0 | 0 |  |  | 0 |  |  | 0 |  |  |  |  | 0
| 0 | 0 | 0 | 0 | 0 | 0 | 0 |  |  | 0 |  |  | 0 |  |  |  |  | 0 | [21 empty] | 0 | 0 | 0 | 0 | 0 | 0 | 0 |  |  | 0 |  |  | 0 |  |  |  |  | 0
| 0 | 0 | 0 | 0 | 0 | 0 | 0 |  |  | 0 |  |  | 0 |  |  |  |  | 0 | [21 empty] | 0 | 0 | 0 | 0 | 0 | 0 | 0 |  |  | 0 |  |  | 0 |  |  |  |  | 0
| 0 | 0 | 0 | 0 | 0 | 0 | 0 |  |  | 0 |  |  | 0 |  |  |  |  | 0 | [21 empty] | 0 | 0 | 0 | 0 | 0 | 0 | 0 |  |  | 0 |  |  | 0 |  |  |  |  | 0
| 0 | 0 | 0 | 0 | 0 | 0 | 0 |  |  | 0 |  |  | 0 |  |  |  |  | 0 | [21 empty] | 0 | 0 | 0 | 0 | 0 | 0 | 0 |  |  | 0 |  |  | 0 |  |  |  |  | 0
| 0 | 0 | 0 | 0 | 0 | 0 | 0 |  |  | 0 |  |  | 0 |  |  |  |  | 0 | [21 empty] | 0 | 0 | 0 | 0 | 0 | 0 | 0 |  |  | 0 |  |  | 0 |  |  |  |  | 0
| 0 | 0 | 0 | 0 | 0 | 0 | 0 |  |  | 0 |  |  | 0 |  |  |  |  | 0 | [21 empty] | 0 | 0 | 0 | 0 | 0 | 0 | 0 |  |  | 0 |  |  | 0 |  |  |  |  | 0
| 0 | 0 | 0 | 0 | 0 | 0 | 0 |  |  | 0 |  |  | 0 |  |  |  |  | 0 | [21 empty] | 0 | 0 | 0 | 0 | 0 | 0 | 0 |  |  | 0 |  |  | 0 |  |  |  |  | 0
| 0 | 0 | 0 | 0 | 0 | 0 | 0 |  |  | 0 |  |  | 0 |  |  |  |  | 0 | [21 empty] | 0 | 0 | 0 | 0 | 0 | 0 | 0 |  |  | 0 |  |  | 0 |  |  |  |  | 0
| 0 | 0 | 0 | 0 | 0 | 0 | 0 |  |  | 0 |  |  | 0 |  |  |  |  | 0 | [21 empty] | 0 | 0 | 0 | 0 | 0 | 0 | 0 |  |  | 0 |  |  | 0 |  |  |  |  | 0
| 0 | 0 | 0 | 0 | 0 | 0 | 0 |  |  | 0 |  |  | 0 |  |  |  |  | 0 | [21 empty] | 0 | 0 | 0 | 0 | 0 | 0 | 0 |  |  | 0 |  |  | 0 |  |  |  |  | 0
| 0 | 0 | 0 | 0 | 0 | 0 | 0 |  |  | 0 |  |  | 0 |  |  |  |  | 0 | [21 empty] | 0 | 0 | 0 | 0 | 0 | 0 | 0 |  |  | 0 |  |  | 0 |  |  |  |  | 0
| 0 | 0 | 0 | 0 | 0 | 0 | 0 |  |  | 0 |  |  | 0 |  |  |  |  | 0 | [21 empty] | 0 | 0 | 0 | 0 | 0 | 0 | 0 |  |  | 0 |  |  | 0 |  |  |  |  | 0
| 0 | 0 | 0 | 0 | 0 | 0 | 0 |  |  | 0 |  |  | 0 |  |  |  |  | 0 | [21 empty] | 0 | 0 | 0 | 0 | 0 | 0 | 0 |  |  | 0 |  |  | 0 |  |  |  |  | 0
| 0 | 0 | 0 | 0 | 0 | 0 | 0 |  |  | 0 |  |  | 0 |  |  |  |  | 0 | [21 empty] | 0 | 0 | 0 | 0 | 0 | 0 | 0 |  |  | 0 |  |  | 0 |  |  |  |  | 0
| 0 | 0 | 0 | 0 | 0 | 0 | 0 |  |  | 0 |  |  | 0 |  |  |  |  | 0 | [21 empty] | 0 | 0 | 0 | 0 | 0 | 0 | 0 |  |  | 0 |  |  | 0 |  |  |  |  | 0
| 0 | 0 | 0 | 0 | 0 | 0 | 0 |  |  | 0 |  |  | 0 |  |  |  |  | 0 | [21 empty] | 0 | 0 | 0 | 0 | 0 | 0 | 0 |  |  | 0 |  |  | 0 |  |  |  |  | 0
| 0 | 0 | 0 | 0 | 0 | 0 | 0 |  |  | 0 |  |  | 0 |  |  |  |  | 0 | [21 empty] | 0 | 0 | 0 | 0 | 0 | 0 | 0 |  |  | 0 |  |  | 0 |  |  |  |  | 0
| 0 | 0 | 0 | 0 | 0 | 0 | 0 |  |  | 0 |  |  | 0 |  |  |  |  | 0 | [21 empty] | 0 | 0 | 0 | 0 | 0 | 0 | 0 |  |  | 0 |  |  | 0 |  |  |  |  | 0
| 0 | 0 | 0 | 0 | 0 | 0 | 0 |  |  | 0 |  |  | 0 |  |  |  |  | 0 | [21 empty] | 0 | 0 | 0 | 0 | 0 | 0 | 0 |  |  | 0 |  |  | 0 |  |  |  |  | 0
| 0 | 0 | 0 | 0 | 0 | 0 | 0 |  |  | 0 |  |  | 0 |  |  |  |  | 0 | [21 empty] | 0 | 0 | 0 | 0 | 0 | 0 | 0 |  |  | 0 |  |  | 0 |  |  |  |  | 0
| 0 | 0 | 0 | 0 | 0 | 0 | 0 |  |  | 0 |  |  | 0 |  |  |  |  | 0 | [21 empty] | 0 | 0 | 0 | 0 | 0 | 0 | 0 |  |  | 0 |  |  | 0 |  |  |  |  | 0
| 0 | 0 | 0 | 0 | 0 | 0 | 0 |  |  | 0 |  |  | 0 |  |  |  |  | 0 | [21 empty] | 0 | 0 | 0 | 0 | 0 | 0 | 0 |  |  | 0 |  |  | 0 |  |  |  |  | 0
| 0 | 0 | 0 | 0 | 0 | 0 | 0 |  |  | 0 |  |  | 0 |  |  |  |  | 0 | [21 empty] | 0 | 0 | 0 | 0 | 0 | 0 | 0 |  |  | 0 |  |  | 0 |  |  |  |  | 0
| 0 | 0 | 0 | 0 | 0 | 0 | 0 |  |  | 0 |  |  | 0 |  |  |  |  | 0 | [21 empty] | 0 | 0 | 0 | 0 | 0 | 0 | 0 |  |  | 0 |  |  | 0 |  |  |  |  | 0
| 0 | 0 | 0 | 0 | 0 | 0 | 0 |  |  | 0 |  |  | 0 |  |  |  |  | 0 | [21 empty] | 0 | 0 | 0 | 0 | 0 | 0 | 0 |  |  | 0 |  |  | 0 |  |  |  |  | 0
| 0 | 0 | 0 | 0 | 0 | 0 | 0 |  |  | 0 |  |  | 0 |  |  |  |  | 0 | [21 empty] | 0 | 0 | 0 | 0 | 0 | 0 | 0 |  |  | 0 |  |  | 0 |  |  |  |  | 0
| 0 | 0 | 0 | 0 | 0 | 0 | 0 |  |  | 0 |  |  | 0 |  |  |  |  | 0 | [21 empty] | 0 | 0 | 0 | 0 | 0 | 0 | 0 |  |  | 0 |  |  | 0 |  |  |  |  | 0
| 0 | 0 | 0 | 0 | 0 | 0 | 0 |  |  | 0 |  |  | 0 |  |  |  |  | 0 | [21 empty] | 0 | 0 | 0 | 0 | 0 | 0 | 0 |  |  | 0 |  |  | 0 |  |  |  |  | 0
| 0 | 0 | 0 | 0 | 0 | 0 | 0 |  |  | 0 |  |  | 0 |  |  |  |  | 0 | [21 empty] | 0 | 0 | 0 | 0 | 0 | 0 | 0 |  |  | 0 |  |  | 0 |  |  |  |  | 0
| 0 | 0 | 0 | 0 | 0 | 0 | 0 |  |  | 0 |  |  | 0 |  |  |  |  | 0 | [21 empty] | 0 | 0 | 0 | 0 | 0 | 0 | 0 |  |  | 0 |  |  | 0 |  |  |  |  | 0
| 0 | 0 | 0 | 0 | 0 | 0 | 0 |  |  | 0 |  |  | 0 |  |  |  |  | 0 | [21 empty] | 0 | 0 | 0 | 0 | 0 | 0 | 0 |  |  | 0 |  |  | 0 |  |  |  |  | 0
| 0 | 0 | 0 | 0 | 0 | 0 | 0 |  |  | 0 |  |  | 0 |  |  |  |  | 0 | [21 empty] | 0 | 0 | 0 | 0 | 0 | 0 | 0 |  |  | 0 |  |  | 0 |  |  |  |  | 0
| 0 | 0 | 0 | 0 | 0 | 0 | 0 |  |  | 0 |  |  | 0 |  |  |  |  | 0 | [21 empty] | 0 | 0 | 0 | 0 | 0 | 0 | 0 |  |  | 0 |  |  | 0 |  |  |  |  | 0
| 0 | 0 | 0 | 0 | 0 | 0 | 0 |  |  | 0 |  |  | 0 |  |  |  |  | 0 | [21 empty] | 0 | 0 | 0 | 0 | 0 | 0 | 0 |  |  | 0 |  |  | 0 |  |  |  |  | 0
| 0 | 0 | 0 | 0 | 0 | 0 | 0 |  |  | 0 |  |  | 0 |  |  |  |  | 0 | [21 empty] | 0 | 0 | 0 | 0 | 0 | 0 | 0 |  |  | 0 |  |  | 0 |  |  |  |  | 0
| 0 | 0 | 0 | 0 | 0 | 0 | 0 |  |  | 0 |  |  | 0 |  |  |  |  | 0 | [21 empty] | 0 | 0 | 0 | 0 | 0 | 0 | 0 |  |  | 0 |  |  | 0 |  |  |  |  | 0
| 0 | 0 | 0 | 0 | 0 | 0 | 0 |  |  | 0 |  |  | 0 |  |  |  |  | 0 | [21 empty] | 0 | 0 | 0 | 0 | 0 | 0 | 0 |  |  | 0 |  |  | 0 |  |  |  |  | 0
| 0 | 0 | 0 | 0 | 0 | 0 | 0 |  |  | 0 |  |  | 0 |  |  |  |  | 0 | [21 empty] | 0 | 0 | 0 | 0 | 0 | 0 | 0 |  |  | 0 |  |  | 0 |  |  |  |  | 0
| 0 | 0 | 0 | 0 | 0 | 0 | 0 |  |  | 0 |  |  | 0 |  |  |  |  | 0 | [21 empty] | 0 | 0 | 0 | 0 | 0 | 0 | 0 |  |  | 0 |  |  | 0 |  |  |  |  | 0
| 0 | 0 | 0 | 0 | 0 | 0 | 0 |  |  | 0 |  |  | 0 |  |  |  |  | 0 | [21 empty] | 0 | 0 | 0 | 0 | 0 | 0 | 0 |  |  | 0 |  |  | 0 |  |  |  |  | 0
| 0 | 0 | 0 | 0 | 0 | 0 | 0 |  |  | 0 |  |  | 0 |  |  |  |  | 0 | [21 empty] | 0 | 0 | 0 | 0 | 0 | 0 | 0 |  |  | 0 |  |  | 0 |  |  |  |  | 0
| 0 | 0 | 0 | 0 | 0 | 0 | 0 |  |  | 0 |  |  | 0 |  |  |  |  | 0 | [21 empty] | 0 | 0 | 0 | 0 | 0 | 0 | 0 |  |  | 0 |  |  | 0 |  |  |  |  | 0
| 0 | 0 | 0 | 0 | 0 | 0 | 0 |  |  | 0 |  |  | 0 |  |  |  |  | 0 | [21 empty] | 0 | 0 | 0 | 0 | 0 | 0 | 0 |  |  | 0 |  |  | 0 |  |  |  |  | 0
| 0 | 0 | 0 | 0 | 0 | 0 | 0 |  |  | 0 |  |  | 0 |  |  |  |  | 0 | [21 empty] | 0 | 0 | 0 | 0 | 0 | 0 | 0 |  |  | 0 |  |  | 0 |  |  |  |  | 0
| 0 | 0 | 0 | 0 | 0 | 0 | 0 |  |  | 0 |  |  | 0 |  |  |  |  | 0 | [21 empty] | 0 | 0 | 0 | 0 | 0 | 0 | 0 |  |  | 0 |  |  | 0 |  |  |  |  | 0
| 0 | 0 | 0 | 0 | 0 | 0 | 0 |  |  | 0 |  |  | 0 |  |  |  |  | 0 | [21 empty] | 0 | 0 | 0 | 0 | 0 | 0 | 0 |  |  | 0 |  |  | 0 |  |  |  |  | 0
| 0 | 0 | 0 | 0 | 0 | 0 | 0 |  |  | 0 |  |  | 0 |  |  |  |  | 0 | [21 empty] | 0 | 0 | 0 | 0 | 0 | 0 | 0 |  |  | 0 |  |  | 0 |  |  |  |  | 0
| 0 | 0 | 0 | 0 | 0 | 0 | 0 |  |  | 0 |  |  | 0 |  |  |  |  | 0 | [21 empty] | 0 | 0 | 0 | 0 | 0 | 0 | 0 |  |  | 0 |  |  | 0 |  |  |  |  | 0
| 0 | 0 | 0 | 0 | 0 | 0 | 0 |  |  | 0 |  |  | 0 |  |  |  |  | 0 | [21 empty] | 0 | 0 | 0 | 0 | 0 | 0 | 0 |  |  | 0 |  |  | 0 |  |  |  |  | 0
| 0 | 0 | 0 | 0 | 0 | 0 | 0 |  |  | 0 |  |  | 0 |  |  |  |  | 0 | [21 empty] | 0 | 0 | 0 | 0 | 0 | 0 | 0 |  |  | 0 |  |  | 0 |  |  |  |  | 0
| 0 | 0 | 0 | 0 | 0 | 0 | 0 |  |  | 0 |  |  | 0 |  |  |  |  | 0 | [21 empty] | 0 | 0 | 0 | 0 | 0 | 0 | 0 |  |  | 0 |  |  | 0 |  |  |  |  | 0
| 0 | 0 | 0 | 0 | 0 | 0 | 0 |  |  | 0 |  |  | 0 |  |  |  |  | 0 | [21 empty] | 0 | 0 | 0 | 0 | 0 | 0 | 0 |  |  | 0 |  |  | 0 |  |  |  |  | 0
| 0 | 0 | 0 | 0 | 0 | 0 | 0 |  |  | 0 |  |  | 0 |  |  |  |  | 0 | [21 empty] | 0 | 0 | 0 | 0 | 0 | 0 | 0 |  |  | 0 |  |  | 0 |  |  |  |  | 0
| 0 | 0 | 0 | 0 | 0 | 0 | 0 |  |  | 0 |  |  | 0 |  |  |  |  | 0 | [21 empty] | 0 | 0 | 0 | 0 | 0 | 0 | 0 |  |  | 0 |  |  | 0 |  |  |  |  | 0
| 0 | 0 | 0 | 0 | 0 | 0 | 0 |  |  | 0 |  |  | 0 |  |  |  |  | 0 | [21 empty] | 0 | 0 | 0 | 0 | 0 | 0 | 0 |  |  | 0 |  |  | 0 |  |  |  |  | 0
| 0 | 0 | 0 | 0 | 0 | 0 | 0 |  |  | 0 |  |  | 0 |  |  |  |  | 0 | [21 empty] | 0 | 0 | 0 | 0 | 0 | 0 | 0 |  |  | 0 |  |  | 0 |  |  |  |  | 0
| 0 | 0 | 0 | 0 | 0 | 0 | 0 |  |  | 0 |  |  | 0 |  |  |  |  | 0 | [21 empty] | 0 | 0 | 0 | 0 | 0 | 0 | 0 |  |  | 0 |  |  | 0 |  |  |  |  | 0
| 0 | 0 | 0 | 0 | 0 | 0 | 0 |  |  | 0 |  |  | 0 |  |  |  |  | 0 | [21 empty] | 0 | 0 | 0 | 0 | 0 | 0 | 0 |  |  | 0 |  |  | 0 |  |  |  |  | 0
| 0 | 0 | 0 | 0 | 0 | 0 | 0 |  |  | 0 |  |  | 0 |  |  |  |  | 0 | [21 empty] | 0 | 0 | 0 | 0 | 0 | 0 | 0 |  |  | 0 |  |  | 0 |  |  |  |  | 0
| 0 | 0 | 0 | 0 | 0 | 0 | 0 |  |  | 0 |  |  | 0 |  |  |  |  | 0 | [21 empty] | 0 | 0 | 0 | 0 | 0 | 0 | 0 |  |  | 0 |  |  | 0 |  |  |  |  | 0
| 0 | 0 | 0 | 0 | 0 | 0 | 0 |  |  | 0 |  |  | 0 |  |  |  |  | 0 | [21 empty] | 0 | 0 | 0 | 0 | 0 | 0 | 0 |  |  | 0 |  |  | 0 |  |  |  |  | 0
| 0 | 0 | 0 | 0 | 0 | 0 | 0 |  |  | 0 |  |  | 0 |  |  |  |  | 0 | [21 empty] | 0 | 0 | 0 | 0 | 0 | 0 | 0 |  |  | 0 |  |  | 0 |  |  |  |  | 0
| 0 | 0 | 0 | 0 | 0 | 0 | 0 |  |  | 0 |  |  | 0 |  |  |  |  | 0 | [21 empty] | 0 | 0 | 0 | 0 | 0 | 0 | 0 |  |  | 0 |  |  | 0 |  |  |  |  | 0
| 0 | 0 | 0 | 0 | 0 | 0 | 0 |  |  | 0 |  |  | 0 |  |  |  |  | 0 | [21 empty] | 0 | 0 | 0 | 0 | 0 | 0 | 0 |  |  | 0 |  |  | 0 |  |  |  |  | 0
| 0 | 0 | 0 | 0 | 0 | 0 | 0 |  |  | 0 |  |  | 0 |  |  |  |  | 0 | [21 empty] | 0 | 0 | 0 | 0 | 0 | 0 | 0 |  |  | 0 |  |  | 0 |  |  |  |  | 0
| 0 | 0 | 0 | 0 | 0 | 0 | 0 |  |  | 0 |  |  | 0 |  |  |  |  | 0 | [21 empty] | 0 | 0 | 0 | 0 | 0 | 0 | 0 |  |  | 0 |  |  | 0 |  |  |  |  | 0
| 0 | 0 | 0 | 0 | 0 | 0 | 0 |  |  | 0 |  |  | 0 |  |  |  |  | 0 | [21 empty] | 0 | 0 | 0 | 0 | 0 | 0 | 0 |  |  | 0 |  |  | 0 |  |  |  |  | 0
| 0 | 0 | 0 | 0 | 0 | 0 | 0 |  |  | 0 |  |  | 0 |  |  |  |  | 0 | [21 empty] | 0 | 0 | 0 | 0 | 0 | 0 | 0 |  |  | 0 |  |  | 0 |  |  |  |  | 0
| 0 | 0 | 0 | 0 | 0 | 0 | 0 |  |  | 0 |  |  | 0 |  |  |  |  | 0 | [21 empty] | 0 | 0 | 0 | 0 | 0 | 0 | 0 |  |  | 0 |  |  | 0 |  |  |  |  | 0
| 0 | 0 | 0 | 0 | 0 | 0 | 0 |  |  | 0 |  |  | 0 |  |  |  |  | 0 | [21 empty] | 0 | 0 | 0 | 0 | 0 | 0 | 0 |  |  | 0 |  |  | 0 |  |  |  |  | 0
| 0 | 0 | 0 | 0 | 0 | 0 | 0 |  |  | 0 |  |  | 0 |  |  |  |  | 0 | [21 empty] | 0 | 0 | 0 | 0 | 0 | 0 | 0 |  |  | 0 |  |  | 0 |  |  |  |  | 0
| 0 | 0 | 0 | 0 | 0 | 0 | 0 |  |  | 0 |  |  | 0 |  |  |  |  | 0 | [21 empty] | 0 | 0 | 0 | 0 | 0 | 0 | 0 |  |  | 0 |  |  | 0 |  |  |  |  | 0
| 0 | 0 | 0 | 0 | 0 | 0 | 0 |  |  | 0 |  |  | 0 |  |  |  |  | 0 | [21 empty] | 0 | 0 | 0 | 0 | 0 | 0 | 0 |  |  | 0 |  |  | 0 |  |  |  |  | 0
| 0 | 0 | 0 | 0 | 0 | 0 | 0 |  |  | 0 |  |  | 0 |  |  |  |  | 0 | [21 empty] | 0 | 0 | 0 | 0 | 0 | 0 | 0 |  |  | 0 |  |  | 0 |  |  |  |  | 0
| 0 | 0 | 0 | 0 | 0 | 0 | 0 |  |  | 0 |  |  | 0 |  |  |  |  | 0 | [21 empty] | 0 | 0 | 0 | 0 | 0 | 0 | 0 |  |  | 0 |  |  | 0 |  |  |  |  | 0
| 0 | 0 | 0 | 0 | 0 | 0 | 0 |  |  | 0 |  |  | 0 |  |  |  |  | 0 | [21 empty] | 0 | 0 | 0 | 0 | 0 | 0 | 0 |  |  | 0 |  |  | 0 |  |  |  |  | 0
| 0 | 0 | 0 | 0 | 0 | 0 | 0 |  |  | 0 |  |  | 0 |  |  |  |  | 0 | [21 empty] | 0 | 0 | 0 | 0 | 0 | 0 | 0 |  |  | 0 |  |  | 0 |  |  |  |  | 0
| 0 | 0 | 0 | 0 | 0 | 0 | 0 |  |  | 0 |  |  | 0 |  |  |  |  | 0 | [21 empty] | 0 | 0 | 0 | 0 | 0 | 0 | 0 |  |  | 0 |  |  | 0 |  |  |  |  | 0
| 0 | 0 | 0 | 0 | 0 | 0 | 0 |  |  | 0 |  |  | 0 |  |  |  |  | 0 | [21 empty] | 0 | 0 | 0 | 0 | 0 | 0 | 0 |  |  | 0 |  |  | 0 |  |  |  |  | 0
| 0 | 0 | 0 | 0 | 0 | 0 | 0 |  |  | 0 |  |  | 0 |  |  |  |  | 0 | [21 empty] | 0 | 0 | 0 | 0 | 0 | 0 | 0 |  |  | 0 |  |  | 0 |  |  |  |  | 0
| 0 | 0 | 0 | 0 | 0 | 0 | 0 |  |  | 0 |  |  | 0 |  |  |  |  | 0 | [21 empty] | 0 | 0 | 0 | 0 | 0 | 0 | 0 |  |  | 0 |  |  | 0 |  |  |  |  | 0
| 0 | 0 | 0 | 0 | 0 | 0 | 0 |  |  | 0 |  |  | 0 |  |  |  |  | 0 | [21 empty] | 0 | 0 | 0 | 0 | 0 | 0 | 0 |  |  | 0 |  |  | 0 |  |  |  |  | 0
| 0 | 0 | 0 | 0 | 0 | 0 | 0 |  |  | 0 |  |  | 0 |  |  |  |  | 0 | [21 empty] | 0 | 0 | 0 | 0 | 0 | 0 | 0 |  |  | 0 |  |  | 0 |  |  |  |  | 0
| 0 | 0 | 0 | 0 | 0 | 0 | 0 |  |  | 0 |  |  | 0 |  |  |  |  | 0 | [21 empty] | 0 | 0 | 0 | 0 | 0 | 0 | 0 |  |  | 0 |  |  | 0 |  |  |  |  | 0
| 0 | 0 | 0 | 0 | 0 | 0 | 0 |  |  | 0 |  |  | 0 |  |  |  |  | 0 | [21 empty] | 0 | 0 | 0 | 0 | 0 | 0 | 0 |  |  | 0 |  |  | 0 |  |  |  |  | 0
| 0 | 0 | 0 | 0 | 0 | 0 | 0 |  |  | 0 |  |  | 0 |  |  |  |  | 0 | [21 empty] | 0 | 0 | 0 | 0 | 0 | 0 | 0 |  |  | 0 |  |  | 0 |  |  |  |  | 0
| 0 | 0 | 0 | 0 | 0 | 0 | 0 |  |  | 0 |  |  | 0 |  |  |  |  | 0 | [21 empty] | 0 | 0 | 0 | 0 | 0 | 0 | 0 |  |  | 0 |  |  | 0 |  |  |  |  | 0
| 0 | 0 | 0 | 0 | 0 | 0 | 0 |  |  | 0 |  |  | 0 |  |  |  |  | 0 | [21 empty] | 0 | 0 | 0 | 0 | 0 | 0 | 0 |  |  | 0 |  |  | 0 |  |  |  |  | 0
| 0 | 0 | 0 | 0 | 0 | 0 | 0 |  |  | 0 |  |  | 0 |  |  |  |  | 0 | [21 empty] | 0 | 0 | 0 | 0 | 0 | 0 | 0 |  |  | 0 |  |  | 0 |  |  |  |  | 0
| 0 | 0 | 0 | 0 | 0 | 0 | 0 |  |  | 0 |  |  | 0 |  |  |  |  | 0 | [21 empty] | 0 | 0 | 0 | 0 | 0 | 0 | 0 |  |  | 0 |  |  | 0 |  |  |  |  | 0
| 0 | 0 | 0 | 0 | 0 | 0 | 0 |  |  | 0 |  |  | 0 |  |  |  |  | 0 | [21 empty] | 0 | 0 | 0 | 0 | 0 | 0 | 0 |  |  | 0 |  |  | 0 |  |  |  |  | 0
| 0 | 0 | 0 | 0 | 0 | 0 | 0 |  |  | 0 |  |  | 0 |  |  |  |  | 0 | [21 empty] | 0 | 0 | 0 | 0 | 0 | 0 | 0 |  |  | 0 |  |  | 0 |  |  |  |  | 0
| 0 | 0 | 0 | 0 | 0 | 0 | 0 |  |  | 0 |  |  | 0 |  |  |  |  | 0 | [21 empty] | 0 | 0 | 0 | 0 | 0 | 0 | 0 |  |  | 0 |  |  | 0 |  |  |  |  | 0
| 0 | 0 | 0 | 0 | 0 | 0 | 0 |  |  | 0 |  |  | 0 |  |  |  |  | 0 | [21 empty] | 0 | 0 | 0 | 0 | 0 | 0 | 0 |  |  | 0 |  |  | 0 |  |  |  |  | 0
| 0 | 0 | 0 | 0 | 0 | 0 | 0 |  |  | 0 |  |  | 0 |  |  |  |  | 0 | [21 empty] | 0 | 0 | 0 | 0 | 0 | 0 | 0 |  |  | 0 |  |  | 0 |  |  |  |  | 0
| 0 | 0 | 0 | 0 | 0 | 0 | 0 |  |  | 0 |  |  | 0 |  |  |  |  | 0 | [21 empty] | 0 | 0 | 0 | 0 | 0 | 0 | 0 |  |  | 0 |  |  | 0 |  |  |  |  | 0
| 0 | 0 | 0 | 0 | 0 | 0 | 0 |  |  | 0 |  |  | 0 |  |  |  |  | 0 | [21 empty] | 0 | 0 | 0 | 0 | 0 | 0 | 0 |  |  | 0 |  |  | 0 |  |  |  |  | 0
| 0 | 0 | 0 | 0 | 0 | 0 | 0 |  |  | 0 |  |  | 0 |  |  |  |  | 0 | [21 empty] | 0 | 0 | 0 | 0 | 0 | 0 | 0 |  |  | 0 |  |  | 0 |  |  |  |  | 0
| 0 | 0 | 0 | 0 | 0 | 0 | 0 |  |  | 0 |  |  | 0 |  |  |  |  | 0 | [21 empty] | 0 | 0 | 0 | 0 | 0 | 0 | 0 |  |  | 0 |  |  | 0 |  |  |  |  | 0
| 0 | 0 | 0 | 0 | 0 | 0 | 0 |  |  | 0 |  |  | 0 |  |  |  |  | 0 | [21 empty] | 0 | 0 | 0 | 0 | 0 | 0 | 0 |  |  | 0 |  |  | 0 |  |  |  |  | 0
| 0 | 0 | 0 | 0 | 0 | 0 | 0 |  |  | 0 |  |  | 0 |  |  |  |  | 0 | [21 empty] | 0 | 0 | 0 | 0 | 0 | 0 | 0 |  |  | 0 |  |  | 0 |  |  |  |  | 0
| 0 | 0 | 0 | 0 | 0 | 0 | 0 |  |  | 0 |  |  | 0 |  |  |  |  | 0 | [21 empty] | 0 | 0 | 0 | 0 | 0 | 0 | 0 |  |  | 0 |  |  | 0 |  |  |  |  | 0
| 0 | 0 | 0 | 0 | 0 | 0 | 0 |  |  | 0 |  |  | 0 |  |  |  |  | 0 | [21 empty] | 0 | 0 | 0 | 0 | 0 | 0 | 0 |  |  | 0 |  |  | 0 |  |  |  |  | 0
| 0 | 0 | 0 | 0 | 0 | 0 | 0 |  |  | 0 |  |  | 0 |  |  |  |  | 0 | [21 empty] | 0 | 0 | 0 | 0 | 0 | 0 | 0 |  |  | 0 |  |  | 0 |  |  |  |  | 0
| 0 | 0 | 0 | 0 | 0 | 0 | 0 |  |  | 0 |  |  | 0 |  |  |  |  | 0 | [21 empty] | 0 | 0 | 0 | 0 | 0 | 0 | 0 |  |  | 0 |  |  | 0 |  |  |  |  | 0
| 0 | 0 | 0 | 0 | 0 | 0 | 0 |  |  | 0 |  |  | 0 |  |  |  |  | 0 | [21 empty] | 0 | 0 | 0 | 0 | 0 | 0 | 0 |  |  | 0 |  |  | 0 |  |  |  |  | 0
| 0 | 0 | 0 | 0 | 0 | 0 | 0 |  |  | 0 |  |  | 0 |  |  |  |  | 0 | [21 empty] | 0 | 0 | 0 | 0 | 0 | 0 | 0 |  |  | 0 |  |  | 0 |  |  |  |  | 0
| 0 | 0 | 0 | 0 | 0 | 0 | 0 |  |  | 0 |  |  | 0 |  |  |  |  | 0 | [21 empty] | 0 | 0 | 0 | 0 | 0 | 0 | 0 |  |  | 0 |  |  | 0 |  |  |  |  | 0
| 0 | 0 | 0 | 0 | 0 | 0 | 0 |  |  | 0 |  |  | 0 |  |  |  |  | 0 | [21 empty] | 0 | 0 | 0 | 0 | 0 | 0 | 0 |  |  | 0 |  |  | 0 |  |  |  |  | 0
| 0 | 0 | 0 | 0 | 0 | 0 | 0 |  |  | 0 |  |  | 0 |  |  |  |  | 0 | [21 empty] | 0 | 0 | 0 | 0 | 0 | 0 | 0 |  |  | 0 |  |  | 0 |  |  |  |  | 0
| 0 | 0 | 0 | 0 | 0 | 0 | 0 |  |  | 0 |  |  | 0 |  |  |  |  | 0 | [21 empty] | 0 | 0 | 0 | 0 | 0 | 0 | 0 |  |  | 0 |  |  | 0 |  |  |  |  | 0
| 0 | 0 | 0 | 0 | 0 | 0 | 0 |  |  | 0 |  |  | 0 |  |  |  |  | 0 | [21 empty] | 0 | 0 | 0 | 0 | 0 | 0 | 0 |  |  | 0 |  |  | 0 |  |  |  |  | 0
| 0 | 0 | 0 | 0 | 0 | 0 | 0 |  |  | 0 |  |  | 0 |  |  |  |  | 0 | [21 empty] | 0 | 0 | 0 | 0 | 0 | 0 | 0 |  |  | 0 |  |  | 0 |  |  |  |  | 0
| 0 | 0 | 0 | 0 | 0 | 0 | 0 |  |  | 0 |  |  | 0 |  |  |  |  | 0 | [21 empty] | 0 | 0 | 0 | 0 | 0 | 0 | 0 |  |  | 0 |  |  | 0 |  |  |  |  | 0
| 0 | 0 | 0 | 0 | 0 | 0 | 0 |  |  | 0 |  |  | 0 |  |  |  |  | 0 | [21 empty] | 0 | 0 | 0 | 0 | 0 | 0 | 0 |  |  | 0 |  |  | 0 |  |  |  |  | 0
| 0 | 0 | 0 | 0 | 0 | 0 | 0 |  |  | 0 |  |  | 0 |  |  |  |  | 0 | [21 empty] | 0 | 0 | 0 | 0 | 0 | 0 | 0 |  |  | 0 |  |  | 0 |  |  |  |  | 0
| 0 | 0 | 0 | 0 | 0 | 0 | 0 |  |  | 0 |  |  | 0 |  |  |  |  | 0 | [21 empty] | 0 | 0 | 0 | 0 | 0 | 0 | 0 |  |  | 0 |  |  | 0 |  |  |  |  | 0
| 0 | 0 | 0 | 0 | 0 | 0 | 0 |  |  | 0 |  |  | 0 |  |  |  |  | 0 | [21 empty] | 0 | 0 | 0 | 0 | 0 | 0 | 0 |  |  | 0 |  |  | 0 |  |  |  |  | 0
| 0 | 0 | 0 | 0 | 0 | 0 | 0 |  |  | 0 |  |  | 0 |  |  |  |  | 0 | [21 empty] | 0 | 0 | 0 | 0 | 0 | 0 | 0 |  |  | 0 |  |  | 0 |  |  |  |  | 0
| 0 | 0 | 0 | 0 | 0 | 0 | 0 |  |  | 0 |  |  | 0 |  |  |  |  | 0 | [21 empty] | 0 | 0 | 0 | 0 | 0 | 0 | 0 |  |  | 0 |  |  | 0 |  |  |  |  | 0
| 0 | 0 | 0 | 0 | 0 | 0 | 0 |  |  | 0 |  |  | 0 |  |  |  |  | 0 | [21 empty] | 0 | 0 | 0 | 0 | 0 | 0 | 0 |  |  | 0 |  |  | 0 |  |  |  |  | 0
| 0 | 0 | 0 | 0 | 0 | 0 | 0 |  |  | 0 |  |  | 0 |  |  |  |  | 0 | [21 empty] | 0 | 0 | 0 | 0 | 0 | 0 | 0 |  |  | 0 |  |  | 0 |  |  |  |  | 0
| 0 | 0 | 0 | 0 | 0 | 0 | 0 |  |  | 0 |  |  | 0 |  |  |  |  | 0 | [21 empty] | 0 | 0 | 0 | 0 | 0 | 0 | 0 |  |  | 0 |  |  | 0 |  |  |  |  | 0
| 0 | 0 | 0 | 0 | 0 | 0 | 0 |  |  | 0 |  |  | 0 |  |  |  |  | 0 | [21 empty] | 0 | 0 | 0 | 0 | 0 | 0 | 0 |  |  | 0 |  |  | 0 |  |  |  |  | 0
| 0 | 0 | 0 | 0 | 0 | 0 | 0 |  |  | 0 |  |  | 0 |  |  |  |  | 0 | [21 empty] | 0 | 0 | 0 | 0 | 0 | 0 | 0 |  |  | 0 |  |  | 0 |  |  |  |  | 0
| 0 | 0 | 0 | 0 | 0 | 0 | 0 |  |  | 0 |  |  | 0 |  |  |  |  | 0 | [21 empty] | 0 | 0 | 0 | 0 | 0 | 0 | 0 |  |  | 0 |  |  | 0 |  |  |  |  | 0
| 0 | 0 | 0 | 0 | 0 | 0 | 0 |  |  | 0 |  |  | 0 |  |  |  |  | 0 | [21 empty] | 0 | 0 | 0 | 0 | 0 | 0 | 0 |  |  | 0 |  |  | 0 |  |  |  |  | 0
| 0 | 0 | 0 | 0 | 0 | 0 | 0 |  |  | 0 |  |  | 0 |  |  |  |  | 0 | [21 empty] | 0 | 0 | 0 | 0 | 0 | 0 | 0 |  |  | 0 |  |  | 0 |  |  |  |  | 0
| 0 | 0 | 0 | 0 | 0 | 0 | 0 |  |  | 0 |  |  | 0 |  |  |  |  | 0 | [21 empty] | 0 | 0 | 0 | 0 | 0 | 0 | 0 |  |  | 0 |  |  | 0 |  |  |  |  | 0
| 0 | 0 | 0 | 0 | 0 | 0 | 0 |  |  | 0 |  |  | 0 |  |  |  |  | 0 | [21 empty] | 0 | 0 | 0 | 0 | 0 | 0 | 0 |  |  | 0 |  |  | 0 |  |  |  |  | 0
| 0 | 0 | 0 | 0 | 0 | 0 | 0 |  |  | 0 |  |  | 0 |  |  |  |  | 0 | [21 empty] | 0 | 0 | 0 | 0 | 0 | 0 | 0 |  |  | 0 |  |  | 0 |  |  |  |  | 0
| 0 | 0 | 0 | 0 | 0 | 0 | 0 |  |  | 0 |  |  | 0 |  |  |  |  | 0 | [21 empty] | 0 | 0 | 0 | 0 | 0 | 0 | 0 |  |  | 0 |  |  | 0 |  |  |  |  | 0
| 0 | 0 | 0 | 0 | 0 | 0 | 0 |  |  | 0 |  |  | 0 |  |  |  |  | 0 | [21 empty] | 0 | 0 | 0 | 0 | 0 | 0 | 0 |  |  | 0 |  |  | 0 |  |  |  |  | 0
| 0 | 0 | 0 | 0 | 0 | 0 | 0 |  |  | 0 |  |  | 0 |  |  |  |  | 0 | [21 empty] | 0 | 0 | 0 | 0 | 0 | 0 | 0 |  |  | 0 |  |  | 0 |  |  |  |  | 0
| 0 | 0 | 0 | 0 | 0 | 0 | 0 |  |  | 0 |  |  | 0 |  |  |  |  | 0 | [21 empty] | 0 | 0 | 0 | 0 | 0 | 0 | 0 |  |  | 0 |  |  | 0 |  |  |  |  | 0
| 0 | 0 | 0 | 0 | 0 | 0 | 0 |  |  | 0 |  |  | 0 |  |  |  |  | 0 | [21 empty] | 0 | 0 | 0 | 0 | 0 | 0 | 0 |  |  | 0 |  |  | 0 |  |  |  |  | 0
| 0 | 0 | 0 | 0 | 0 | 0 | 0 |  |  | 0 |  |  | 0 |  |  |  |  | 0 | [21 empty] | 0 | 0 | 0 | 0 | 0 | 0 | 0 |  |  | 0 |  |  | 0 |  |  |  |  | 0
| 0 | 0 | 0 | 0 | 0 | 0 | 0 |  |  | 0 |  |  | 0 |  |  |  |  | 0 | [21 empty] | 0 | 0 | 0 | 0 | 0 | 0 | 0 |  |  | 0 |  |  | 0 |  |  |  |  | 0
| 0 | 0 | 0 | 0 | 0 | 0 | 0 |  |  | 0 |  |  | 0 |  |  |  |  | 0 | [21 empty] | 0 | 0 | 0 | 0 | 0 | 0 | 0 |  |  | 0 |  |  | 0 |  |  |  |  | 0
| 0 | 0 | 0 | 0 | 0 | 0 | 0 |  |  | 0 |  |  | 0 |  |  |  |  | 0 | [21 empty] | 0 | 0 | 0 | 0 | 0 | 0 | 0 |  |  | 0 |  |  | 0 |  |  |  |  | 0
| 0 | 0 | 0 | 0 | 0 | 0 | 0 |  |  | 0 |  |  | 0 |  |  |  |  | 0 | [21 empty] | 0 | 0 | 0 | 0 | 0 | 0 | 0 |  |  | 0 |  |  | 0 |  |  |  |  | 0
| 0 | 0 | 0 | 0 | 0 | 0 | 0 |  |  | 0 |  |  | 0 |  |  |  |  | 0 | [21 empty] | 0 | 0 | 0 | 0 | 0 | 0 | 0 |  |  | 0 |  |  | 0 |  |  |  |  | 0
| 0 | 0 | 0 | 0 | 0 | 0 | 0 |  |  | 0 |  |  | 0 |  |  |  |  | 0 | [21 empty] | 0 | 0 | 0 | 0 | 0 | 0 | 0 |  |  | 0 |  |  | 0 |  |  |  |  | 0
| 0 | 0 | 0 | 0 | 0 | 0 | 0 |  |  | 0 |  |  | 0 |  |  |  |  | 0 | [21 empty] | 0 | 0 | 0 | 0 | 0 | 0 | 0 |  |  | 0 |  |  | 0 |  |  |  |  | 0
| 0 | 0 | 0 | 0 | 0 | 0 | 0 |  |  | 0 |  |  | 0 |  |  |  |  | 0 | [21 empty] | 0 | 0 | 0 | 0 | 0 | 0 | 0 |  |  | 0 |  |  | 0 |  |  |  |  | 0
| 0 | 0 | 0 | 0 | 0 | 0 | 0 |  |  | 0 |  |  | 0 |  |  |  |  | 0 | [21 empty] | 0 | 0 | 0 | 0 | 0 | 0 | 0 |  |  | 0 |  |  | 0 |  |  |  |  | 0
| 0 | 0 | 0 | 0 | 0 | 0 | 0 |  |  | 0 |  |  | 0 |  |  |  |  | 0 | [21 empty] | 0 | 0 | 0 | 0 | 0 | 0 | 0 |  |  | 0 |  |  | 0 |  |  |  |  | 0
| 0 | 0 | 0 | 0 | 0 | 0 | 0 |  |  | 0 |  |  | 0 |  |  |  |  | 0 | [21 empty] | 0 | 0 | 0 | 0 | 0 | 0 | 0 |  |  | 0 |  |  | 0 |  |  |  |  | 0
| 0 | 0 | 0 | 0 | 0 | 0 | 0 |  |  | 0 |  |  | 0 |  |  |  |  | 0 | [21 empty] | 0 | 0 | 0 | 0 | 0 | 0 | 0 |  |  | 0 |  |  | 0 |  |  |  |  | 0
| 0 | 0 | 0 | 0 | 0 | 0 | 0 |  |  | 0 |  |  | 0 |  |  |  |  | 0 | [21 empty] | 0 | 0 | 0 | 0 | 0 | 0 | 0 |  |  | 0 |  |  | 0 |  |  |  |  | 0
| 0 | 0 | 0 | 0 | 0 | 0 | 0 |  |  | 0 |  |  | 0 |  |  |  |  | 0 | [21 empty] | 0 | 0 | 0 | 0 | 0 | 0 | 0 |  |  | 0 |  |  | 0 |  |  |  |  | 0
| 0 | 0 | 0 | 0 | 0 | 0 | 0 |  |  | 0 |  |  | 0 |  |  |  |  | 0 | [21 empty] | 0 | 0 | 0 | 0 | 0 | 0 | 0 |  |  | 0 |  |  | 0 |  |  |  |  | 0
| 0 | 0 | 0 | 0 | 0 | 0 | 0 |  |  | 0 |  |  | 0 |  |  |  |  | 0 | [21 empty] | 0 | 0 | 0 | 0 | 0 | 0 | 0 |  |  | 0 |  |  | 0 |  |  |  |  | 0
| 0 | 0 | 0 | 0 | 0 | 0 | 0 |  |  | 0 |  |  | 0 |  |  |  |  | 0 | [21 empty] | 0 | 0 | 0 | 0 | 0 | 0 | 0 |  |  | 0 |  |  | 0 |  |  |  |  | 0
| 0 | 0 | 0 | 0 | 0 | 0 | 0 |  |  | 0 |  |  | 0 |  |  |  |  | 0 | [21 empty] | 0 | 0 | 0 | 0 | 0 | 0 | 0 |  |  | 0 |  |  | 0 |  |  |  |  | 0
| 0 | 0 | 0 | 0 | 0 | 0 | 0 |  |  | 0 |  |  | 0 |  |  |  |  | 0 | [21 empty] | 0 | 0 | 0 | 0 | 0 | 0 | 0 |  |  | 0 |  |  | 0 |  |  |  |  | 0
| 0 | 0 | 0 | 0 | 0 | 0 | 0 |  |  | 0 |  |  | 0 |  |  |  |  | 0 | [21 empty] | 0 | 0 | 0 | 0 | 0 | 0 | 0 |  |  | 0 |  |  | 0 |  |  |  |  | 0
| 0 | 0 | 0 | 0 | 0 | 0 | 0 |  |  | 0 |  |  | 0 |  |  |  |  | 0 | [21 empty] | 0 | 0 | 0 | 0 | 0 | 0 | 0 |  |  | 0 |  |  | 0 |  |  |  |  | 0
| 0 | 0 | 0 | 0 | 0 | 0 | 0 |  |  | 0 |  |  | 0 |  |  |  |  | 0 | [21 empty] | 0 | 0 | 0 | 0 | 0 | 0 | 0 |  |  | 0 |  |  | 0 |  |  |  |  | 0
| 0 | 0 | 0 | 0 | 0 | 0 | 0 |  |  | 0 |  |  | 0 |  |  |  |  | 0 | [21 empty] | 0 | 0 | 0 | 0 | 0 | 0 | 0 |  |  | 0 |  |  | 0 |  |  |  |  | 0
| 0 | 0 | 0 | 0 | 0 | 0 | 0 |  |  | 0 |  |  | 0 |  |  |  |  | 0 | [21 empty] | 0 | 0 | 0 | 0 | 0 | 0 | 0 |  |  | 0 |  |  | 0 |  |  |  |  | 0
| 0 | 0 | 0 | 0 | 0 | 0 | 0 |  |  | 0 |  |  | 0 |  |  |  |  | 0 | [21 empty] | 0 | 0 | 0 | 0 | 0 | 0 | 0 |  |  | 0 |  |  | 0 |  |  |  |  | 0
| 0 | 0 | 0 | 0 | 0 | 0 | 0 |  |  | 0 |  |  | 0 |  |  |  |  | 0 | [21 empty] | 0 | 0 | 0 | 0 | 0 | 0 | 0 |  |  | 0 |  |  | 0 |  |  |  |  | 0
| 0 | 0 | 0 | 0 | 0 | 0 | 0 |  |  | 0 |  |  | 0 |  |  |  |  | 0 | [21 empty] | 0 | 0 | 0 | 0 | 0 | 0 | 0 |  |  | 0 |  |  | 0 |  |  |  |  | 0
| 0 | 0 | 0 | 0 | 0 | 0 | 0 |  |  | 0 |  |  | 0 |  |  |  |  | 0 | [21 empty] | 0 | 0 | 0 | 0 | 0 | 0 | 0 |  |  | 0 |  |  | 0 |  |  |  |  | 0
| 0 | 0 | 0 | 0 | 0 | 0 | 0 |  |  | 0 |  |  | 0 |  |  |  |  | 0 | [21 empty] | 0 | 0 | 0 | 0 | 0 | 0 | 0 |  |  | 0 |  |  | 0 |  |  |  |  | 0
| 0 | 0 | 0 | 0 | 0 | 0 | 0 |  |  | 0 |  |  | 0 |  |  |  |  | 0 | [21 empty] | 0 | 0 | 0 | 0 | 0 | 0 | 0 |  |  | 0 |  |  | 0 |  |  |  |  | 0
| 0 | 0 | 0 | 0 | 0 | 0 | 0 |  |  | 0 |  |  | 0 |  |  |  |  | 0 | [21 empty] | 0 | 0 | 0 | 0 | 0 | 0 | 0 |  |  | 0 |  |  | 0 |  |  |  |  | 0
| 0 | 0 | 0 | 0 | 0 | 0 | 0 |  |  | 0 |  |  | 0 |  |  |  |  | 0 | [21 empty] | 0 | 0 | 0 | 0 | 0 | 0 | 0 |  |  | 0 |  |  | 0 |  |  |  |  | 0
| 0 | 0 | 0 | 0 | 0 | 0 | 0 |  |  | 0 |  |  | 0 |  |  |  |  | 0 | [21 empty] | 0 | 0 | 0 | 0 | 0 | 0 | 0 |  |  | 0 |  |  | 0 |  |  |  |  | 0
| 0 | 0 | 0 | 0 | 0 | 0 | 0 |  |  | 0 |  |  | 0 |  |  |  |  | 0 | [21 empty] | 0 | 0 | 0 | 0 | 0 | 0 | 0 |  |  | 0 |  |  | 0 |  |  |  |  | 0
| 0 | 0 | 0 | 0 | 0 | 0 | 0 |  |  | 0 |  |  | 0 |  |  |  |  | 0 | [21 empty] | 0 | 0 | 0 | 0 | 0 | 0 | 0 |  |  | 0 |  |  | 0 |  |  |  |  | 0
| 0 | 0 | 0 | 0 | 0 | 0 | 0 |  |  | 0 |  |  | 0 |  |  |  |  | 0 | [21 empty] | 0 | 0 | 0 | 0 | 0 | 0 | 0 |  |  | 0 |  |  | 0 |  |  |  |  | 0
| 0 | 0 | 0 | 0 | 0 | 0 | 0 |  |  | 0 |  |  | 0 |  |  |  |  | 0 | [21 empty] | 0 | 0 | 0 | 0 | 0 | 0 | 0 |  |  | 0 |  |  | 0 |  |  |  |  | 0
| 0 | 0 | 0 | 0 | 0 | 0 | 0 |  |  | 0 |  |  | 0 |  |  |  |  | 0 | [21 empty] | 0 | 0 | 0 | 0 | 0 | 0 | 0 |  |  | 0 |  |  | 0 |  |  |  |  | 0
| 0 | 0 | 0 | 0 | 0 | 0 | 0 |  |  | 0 |  |  | 0 |  |  |  |  | 0 | [21 empty] | 0 | 0 | 0 | 0 | 0 | 0 | 0 |  |  | 0 |  |  | 0 |  |  |  |  | 0
| 0 | 0 | 0 | 0 | 0 | 0 | 0 |  |  | 0 |  |  | 0 |  |  |  |  | 0 | [21 empty] | 0 | 0 | 0 | 0 | 0 | 0 | 0 |  |  | 0 |  |  | 0 |  |  |  |  | 0
| 0 | 0 | 0 | 0 | 0 | 0 | 0 |  |  | 0 |  |  | 0 |  |  |  |  | 0 | [21 empty] | 0 | 0 | 0 | 0 | 0 | 0 | 0 |  |  | 0 |  |  | 0 |  |  |  |  | 0
| 0 | 0 | 0 | 0 | 0 | 0 | 0 |  |  | 0 |  |  | 0 |  |  |  |  | 0 | [21 empty] | 0 | 0 | 0 | 0 | 0 | 0 | 0 |  |  | 0 |  |  | 0 |  |  |  |  | 0
| 0 | 0 | 0 | 0 | 0 | 0 | 0 |  |  | 0 |  |  | 0 |  |  |  |  | 0 | [21 empty] | 0 | 0 | 0 | 0 | 0 | 0 | 0 |  |  | 0 |  |  | 0 |  |  |  |  | 0
| 0 | 0 | 0 | 0 | 0 | 0 | 0 |  |  | 0 |  |  | 0 |  |  |  |  | 0 | [21 empty] | 0 | 0 | 0 | 0 | 0 | 0 | 0 |  |  | 0 |  |  | 0 |  |  |  |  | 0
| 0 | 0 | 0 | 0 | 0 | 0 | 0 |  |  | 0 |  |  | 0 |  |  |  |  | 0 | [21 empty] | 0 | 0 | 0 | 0 | 0 | 0 | 0 |  |  | 0 |  |  | 0 |  |  |  |  | 0
| 0 | 0 | 0 | 0 | 0 | 0 | 0 |  |  | 0 |  |  | 0 |  |  |  |  | 0 | [21 empty] | 0 | 0 | 0 | 0 | 0 | 0 | 0 |  |  | 0 |  |  | 0 |  |  |  |  | 0
| 0 | 0 | 0 | 0 | 0 | 0 | 0 |  |  | 0 |  |  | 0 |  |  |  |  | 0 | [21 empty] | 0 | 0 | 0 | 0 | 0 | 0 | 0 |  |  | 0 |  |  | 0 |  |  |  |  | 0
| 0 | 0 | 0 | 0 | 0 | 0 | 0 |  |  | 0 |  |  | 0 |  |  |  |  | 0 | [21 empty] | 0 | 0 | 0 | 0 | 0 | 0 | 0 |  |  | 0 |  |  | 0 |  |  |  |  | 0
| 0 | 0 | 0 | 0 | 0 | 0 | 0 |  |  | 0 |  |  | 0 |  |  |  |  | 0 | [21 empty] | 0 | 0 | 0 | 0 | 0 | 0 | 0 |  |  | 0 |  |  | 0 |  |  |  |  | 0
| 0 | 0 | 0 | 0 | 0 | 0 | 0 |  |  | 0 |  |  | 0 |  |  |  |  | 0 | [21 empty] | 0 | 0 | 0 | 0 | 0 | 0 | 0 |  |  | 0 |  |  | 0 |  |  |  |  | 0
| 0 | 0 | 0 | 0 | 0 | 0 | 0 |  |  | 0 |  |  | 0 |  |  |  |  | 0 | [21 empty] | 0 | 0 | 0 | 0 | 0 | 0 | 0 |  |  | 0 |  |  | 0 |  |  |  |  | 0
| 0 | 0 | 0 | 0 | 0 | 0 | 0 |  |  | 0 |  |  | 0 |  |  |  |  | 0 | [21 empty] | 0 | 0 | 0 | 0 | 0 | 0 | 0 |  |  | 0 |  |  | 0 |  |  |  |  | 0
| 0 | 0 | 0 | 0 | 0 | 0 | 0 |  |  | 0 |  |  | 0 |  |  |  |  | 0 | [21 empty] | 0 | 0 | 0 | 0 | 0 | 0 | 0 |  |  | 0 |  |  | 0 |  |  |  |  | 0
| 0 | 0 | 0 | 0 | 0 | 0 | 0 |  |  | 0 |  |  | 0 |  |  |  |  | 0 | [21 empty] | 0 | 0 | 0 | 0 | 0 | 0 | 0 |  |  | 0 |  |  | 0 |  |  |  |  | 0
| 0 | 0 | 0 | 0 | 0 | 0 | 0 |  |  | 0 |  |  | 0 |  |  |  |  | 0 | [21 empty] | 0 | 0 | 0 | 0 | 0 | 0 | 0 |  |  | 0 |  |  | 0 |  |  |  |  | 0
| 0 | 0 | 0 | 0 | 0 | 0 | 0 |  |  | 0 |  |  | 0 |  |  |  |  | 0 | [21 empty] | 0 | 0 | 0 | 0 | 0 | 0 | 0 |  |  | 0 |  |  | 0 |  |  |  |  | 0
| 0 | 0 | 0 | 0 | 0 | 0 | 0 |  |  | 0 |  |  | 0 |  |  |  |  | 0 | [21 empty] | 0 | 0 | 0 | 0 | 0 | 0 | 0 |  |  | 0 |  |  | 0 |  |  |  |  | 0
| 0 | 0 | 0 | 0 | 0 | 0 | 0 |  |  | 0 |  |  | 0 |  |  |  |  | 0 | [21 empty] | 0 | 0 | 0 | 0 | 0 | 0 | 0 |  |  | 0 |  |  | 0 |  |  |  |  | 0
| 0 | 0 | 0 | 0 | 0 | 0 | 0 |  |  | 0 |  |  | 0 |  |  |  |  | 0 | [21 empty] | 0 | 0 | 0 | 0 | 0 | 0 | 0 |  |  | 0 |  |  | 0 |  |  |  |  | 0
| 0 | 0 | 0 | 0 | 0 | 0 | 0 |  |  | 0 |  |  | 0 |  |  |  |  | 0 | [21 empty] | 0 | 0 | 0 | 0 | 0 | 0 | 0 |  |  | 0 |  |  | 0 |  |  |  |  | 0
| 0 | 0 | 0 | 0 | 0 | 0 | 0 |  |  | 0 |  |  | 0 |  |  |  |  | 0 | [21 empty] | 0 | 0 | 0 | 0 | 0 | 0 | 0 |  |  | 0 |  |  | 0 |  |  |  |  | 0
| 0 | 0 | 0 | 0 | 0 | 0 | 0 |  |  | 0 |  |  | 0 |  |  |  |  | 0 | [21 empty] | 0 | 0 | 0 | 0 | 0 | 0 | 0 |  |  | 0 |  |  | 0 |  |  |  |  | 0
| 0 | 0 | 0 | 0 | 0 | 0 | 0 |  |  | 0 |  |  | 0 |  |  |  |  | 0 | [21 empty] | 0 | 0 | 0 | 0 | 0 | 0 | 0 |  |  | 0 |  |  | 0 |  |  |  |  | 0
| 0 | 0 | 0 | 0 | 0 | 0 | 0 |  |  | 0 |  |  | 0 |  |  |  |  | 0 | [21 empty] | 0 | 0 | 0 | 0 | 0 | 0 | 0 |  |  | 0 |  |  | 0 |  |  |  |  | 0
| 0 | 0 | 0 | 0 | 0 | 0 | 0 |  |  | 0 |  |  | 0 |  |  |  |  | 0 | [21 empty] | 0 | 0 | 0 | 0 | 0 | 0 | 0 |  |  | 0 |  |  | 0 |  |  |  |  | 0
| 0 | 0 | 0 | 0 | 0 | 0 | 0 |  |  | 0 |  |  | 0 |  |  |  |  | 0 | [21 empty] | 0 | 0 | 0 | 0 | 0 | 0 | 0 |  |  | 0 |  |  | 0 |  |  |  |  | 0
| 0 | 0 | 0 | 0 | 0 | 0 | 0 |  |  | 0 |  |  | 0 |  |  |  |  | 0 | [21 empty] | 0 | 0 | 0 | 0 | 0 | 0 | 0 |  |  | 0 |  |  | 0 |  |  |  |  | 0
| 0 | 0 | 0 | 0 | 0 | 0 | 0 |  |  | 0 |  |  | 0 |  |  |  |  | 0 | [21 empty] | 0 | 0 | 0 | 0 | 0 | 0 | 0 |  |  | 0 |  |  | 0 |  |  |  |  | 0
| 0 | 0 | 0 | 0 | 0 | 0 | 0 |  |  | 0 |  |  | 0 |  |  |  |  | 0 | [21 empty] | 0 | 0 | 0 | 0 | 0 | 0 | 0 |  |  | 0 |  |  | 0 |  |  |  |  | 0
| 0 | 0 | 0 | 0 | 0 | 0 | 0 |  |  | 0 |  |  | 0 |  |  |  |  | 0 | [21 empty] | 0 | 0 | 0 | 0 | 0 | 0 | 0 |  |  | 0 |  |  | 0 |  |  |  |  | 0
| 0 | 0 | 0 | 0 | 0 | 0 | 0 |  |  | 0 |  |  | 0 |  |  |  |  | 0 | [21 empty] | 0 | 0 | 0 | 0 | 0 | 0 | 0 |  |  | 0 |  |  | 0 |  |  |  |  | 0
| 0 | 0 | 0 | 0 | 0 | 0 | 0 |  |  | 0 |  |  | 0 |  |  |  |  | 0 | [21 empty] | 0 | 0 | 0 | 0 | 0 | 0 | 0 |  |  | 0 |  |  | 0 |  |  |  |  | 0
| 0 | 0 | 0 | 0 | 0 | 0 | 0 |  |  | 0 |  |  | 0 |  |  |  |  | 0 | [21 empty] | 0 | 0 | 0 | 0 | 0 | 0 | 0 |  |  | 0 |  |  | 0 |  |  |  |  | 0
| 0 | 0 | 0 | 0 | 0 | 0 | 0 |  |  | 0 |  |  | 0 |  |  |  |  | 0 | [21 empty] | 0 | 0 | 0 | 0 | 0 | 0 | 0 |  |  | 0 |  |  | 0 |  |  |  |  | 0
| 0 | 0 | 0 | 0 | 0 | 0 | 0 |  |  | 0 |  |  | 0 |  |  |  |  | 0 | [21 empty] | 0 | 0 | 0 | 0 | 0 | 0 | 0 |  |  | 0 |  |  | 0 |  |  |  |  | 0
| 0 | 0 | 0 | 0 | 0 | 0 | 0 |  |  | 0 |  |  | 0 |  |  |  |  | 0 | [21 empty] | 0 | 0 | 0 | 0 | 0 | 0 | 0 |  |  | 0 |  |  | 0 |  |  |  |  | 0
| 0 | 0 | 0 | 0 | 0 | 0 | 0 |  |  | 0 |  |  | 0 |  |  |  |  | 0 | [21 empty] | 0 | 0 | 0 | 0 | 0 | 0 | 0 |  |  | 0 |  |  | 0 |  |  |  |  | 0
| 0 | 0 | 0 | 0 | 0 | 0 | 0 |  |  | 0 |  |  | 0 |  |  |  |  | 0 | [21 empty] | 0 | 0 | 0 | 0 | 0 | 0 | 0 |  |  | 0 |  |  | 0 |  |  |  |  | 0
| 0 | 0 | 0 | 0 | 0 | 0 | 0 |  |  | 0 |  |  | 0 |  |  |  |  | 0 | [21 empty] | 0 | 0 | 0 | 0 | 0 | 0 | 0 |  |  | 0 |  |  | 0 |  |  |  |  | 0
| 0 | 0 | 0 | 0 | 0 | 0 | 0 |  |  | 0 |  |  | 0 |  |  |  |  | 0 | [21 empty] | 0 | 0 | 0 | 0 | 0 | 0 | 0 |  |  | 0 |  |  | 0 |  |  |  |  | 0
| 0 | 0 | 0 | 0 | 0 | 0 | 0 |  |  | 0 |  |  | 0 |  |  |  |  | 0 | [21 empty] | 0 | 0 | 0 | 0 | 0 | 0 | 0 |  |  | 0 |  |  | 0 |  |  |  |  | 0
| 0 | 0 | 0 | 0 | 0 | 0 | 0 |  |  | 0 |  |  | 0 |  |  |  |  | 0 | [21 empty] | 0 | 0 | 0 | 0 | 0 | 0 | 0 |  |  | 0 |  |  | 0 |  |  |  |  | 0
| 0 | 0 | 0 | 0 | 0 | 0 | 0 |  |  | 0 |  |  | 0 |  |  |  |  | 0 | [21 empty] | 0 | 0 | 0 | 0 | 0 | 0 | 0 |  |  | 0 |  |  | 0 |  |  |  |  | 0
| 0 | 0 | 0 | 0 | 0 | 0 | 0 |  |  | 0 |  |  | 0 |  |  |  |  | 0 | [21 empty] | 0 | 0 | 0 | 0 | 0 | 0 | 0 |  |  | 0 |  |  | 0 |  |  |  |  | 0
| 0 | 0 | 0 | 0 | 0 | 0 | 0 |  |  | 0 |  |  | 0 |  |  |  |  | 0 | [21 empty] | 0 | 0 | 0 | 0 | 0 | 0 | 0 |  |  | 0 |  |  | 0 |  |  |  |  | 0
| 0 | 0 | 0 | 0 | 0 | 0 | 0 |  |  | 0 |  |  | 0 |  |  |  |  | 0 | [21 empty] | 0 | 0 | 0 | 0 | 0 | 0 | 0 |  |  | 0 |  |  | 0 |  |  |  |  | 0
| 0 | 0 | 0 | 0 | 0 | 0 | 0 |  |  | 0 |  |  | 0 |  |  |  |  | 0 | [21 empty] | 0 | 0 | 0 | 0 | 0 | 0 | 0 |  |  | 0 |  |  | 0 |  |  |  |  | 0
| 0 | 0 | 0 | 0 | 0 | 0 | 0 |  |  | 0 |  |  | 0 |  |  |  |  | 0 | [21 empty] | 0 | 0 | 0 | 0 | 0 | 0 | 0 |  |  | 0 |  |  | 0 |  |  |  |  | 0
| 0 | 0 | 0 | 0 | 0 | 0 | 0 |  |  | 0 |  |  | 0 |  |  |  |  | 0 | [21 empty] | 0 | 0 | 0 | 0 | 0 | 0 | 0 |  |  | 0 |  |  | 0 |  |  |  |  | 0
| 0 | 0 | 0 | 0 | 0 | 0 | 0 |  |  | 0 |  |  | 0 |  |  |  |  | 0 | [21 empty] | 0 | 0 | 0 | 0 | 0 | 0 | 0 |  |  | 0 |  |  | 0 |  |  |  |  | 0
| 0 | 0 | 0 | 0 | 0 | 0 | 0 |  |  | 0 |  |  | 0 |  |  |  |  | 0 | [21 empty] | 0 | 0 | 0 | 0 | 0 | 0 | 0 |  |  | 0 |  |  | 0 |  |  |  |  | 0
| 0 | 0 | 0 | 0 | 0 | 0 | 0 |  |  | 0 |  |  | 0 |  |  |  |  | 0 | [21 empty] | 0 | 0 | 0 | 0 | 0 | 0 | 0 |  |  | 0 |  |  | 0 |  |  |  |  | 0
| 0 | 0 | 0 | 0 | 0 | 0 | 0 |  |  | 0 |  |  | 0 |  |  |  |  | 0 | [21 empty] | 0 | 0 | 0 | 0 | 0 | 0 | 0 |  |  | 0 |  |  | 0 |  |  |  |  | 0
| 0 | 0 | 0 | 0 | 0 | 0 | 0 |  |  | 0 |  |  | 0 |  |  |  |  | 0 | [21 empty] | 0 | 0 | 0 | 0 | 0 | 0 | 0 |  |  | 0 |  |  | 0 |  |  |  |  | 0
| 0 | 0 | 0 | 0 | 0 | 0 | 0 |  |  | 0 |  |  | 0 |  |  |  |  | 0 | [21 empty] | 0 | 0 | 0 | 0 | 0 | 0 | 0 |  |  | 0 |  |  | 0 |  |  |  |  | 0
| 0 | 0 | 0 | 0 | 0 | 0 | 0 |  |  | 0 |  |  | 0 |  |  |  |  | 0 | [21 empty] | 0 | 0 | 0 | 0 | 0 | 0 | 0 |  |  | 0 |  |  | 0 |  |  |  |  | 0
| 0 | 0 | 0 | 0 | 0 | 0 | 0 |  |  | 0 |  |  | 0 |  |  |  |  | 0 | [21 empty] | 0 | 0 | 0 | 0 | 0 | 0 | 0 |  |  | 0 |  |  | 0 |  |  |  |  | 0
| 0 | 0 | 0 | 0 | 0 | 0 | 0 |  |  | 0 |  |  | 0 |  |  |  |  | 0 | [21 empty] | 0 | 0 | 0 | 0 | 0 | 0 | 0 |  |  | 0 |  |  | 0 |  |  |  |  | 0
| 0 | 0 | 0 | 0 | 0 | 0 | 0 |  |  | 0 |  |  | 0 |  |  |  |  | 0 | [21 empty] | 0 | 0 | 0 | 0 | 0 | 0 | 0 |  |  | 0 |  |  | 0 |  |  |  |  | 0
| 0 | 0 | 0 | 0 | 0 | 0 | 0 |  |  | 0 |  |  | 0 |  |  |  |  | 0 | [21 empty] | 0 | 0 | 0 | 0 | 0 | 0 | 0 |  |  | 0 |  |  | 0 |  |  |  |  | 0
| 0 | 0 | 0 | 0 | 0 | 0 | 0 |  |  | 0 |  |  | 0 |  |  |  |  | 0 | [21 empty] | 0 | 0 | 0 | 0 | 0 | 0 | 0 |  |  | 0 |  |  | 0 |  |  |  |  | 0
| 0 | 0 | 0 | 0 | 0 | 0 | 0 |  |  | 0 |  |  | 0 |  |  |  |  | 0 | [21 empty] | 0 | 0 | 0 | 0 | 0 | 0 | 0 |  |  | 0 |  |  | 0 |  |  |  |  | 0
| 0 | 0 | 0 | 0 | 0 | 0 | 0 |  |  | 0 |  |  | 0 |  |  |  |  | 0 | [21 empty] | 0 | 0 | 0 | 0 | 0 | 0 | 0 |  |  | 0 |  |  | 0 |  |  |  |  | 0
| 0 | 0 | 0 | 0 | 0 | 0 | 0 |  |  | 0 |  |  | 0 |  |  |  |  | 0 | [21 empty] | 0 | 0 | 0 | 0 | 0 | 0 | 0 |  |  | 0 |  |  | 0 |  |  |  |  | 0
| 0 | 0 | 0 | 0 | 0 | 0 | 0 |  |  | 0 |  |  | 0 |  |  |  |  | 0 | [21 empty] | 0 | 0 | 0 | 0 | 0 | 0 | 0 |  |  | 0 |  |  | 0 |  |  |  |  | 0
| 0 | 0 | 0 | 0 | 0 | 0 | 0 |  |  | 0 |  |  | 0 |  |  |  |  | 0 | [21 empty] | 0 | 0 | 0 | 0 | 0 | 0 | 0 |  |  | 0 |  |  | 0 |  |  |  |  | 0
| 0 | 0 | 0 | 0 | 0 | 0 | 0 |  |  | 0 |  |  | 0 |  |  |  |  | 0 | [21 empty] | 0 | 0 | 0 | 0 | 0 | 0 | 0 |  |  | 0 |  |  | 0 |  |  |  |  | 0
| 0 | 0 | 0 | 0 | 0 | 0 | 0 |  |  | 0 |  |  | 0 |  |  |  |  | 0 | [21 empty] | 0 | 0 | 0 | 0 | 0 | 0 | 0 |  |  | 0 |  |  | 0 |  |  |  |  | 0
| 0 | 0 | 0 | 0 | 0 | 0 | 0 |  |  | 0 |  |  | 0 |  |  |  |  | 0 | [21 empty] | 0 | 0 | 0 | 0 | 0 | 0 | 0 |  |  | 0 |  |  | 0 |  |  |  |  | 0
| 0 | 0 | 0 | 0 | 0 | 0 | 0 |  |  | 0 |  |  | 0 |  |  |  |  | 0 | [21 empty] | 0 | 0 | 0 | 0 | 0 | 0 | 0 |  |  | 0 |  |  | 0 |  |  |  |  | 0
| 0 | 0 | 0 | 0 | 0 | 0 | 0 |  |  | 0 |  |  | 0 |  |  |  |  | 0 | [21 empty] | 0 | 0 | 0 | 0 | 0 | 0 | 0 |  |  | 0 |  |  | 0 |  |  |  |  | 0
| 0 | 0 | 0 | 0 | 0 | 0 | 0 |  |  | 0 |  |  | 0 |  |  |  |  | 0 | [21 empty] | 0 | 0 | 0 | 0 | 0 | 0 | 0 |  |  | 0 |  |  | 0 |  |  |  |  | 0
| 0 | 0 | 0 | 0 | 0 | 0 | 0 |  |  | 0 |  |  | 0 |  |  |  |  | 0 | [21 empty] | 0 | 0 | 0 | 0 | 0 | 0 | 0 |  |  | 0 |  |  | 0 |  |  |  |  | 0
| 0 | 0 | 0 | 0 | 0 | 0 | 0 |  |  | 0 |  |  | 0 |  |  |  |  | 0 | [21 empty] | 0 | 0 | 0 | 0 | 0 | 0 | 0 |  |  | 0 |  |  | 0 |  |  |  |  | 0
| 0 | 0 | 0 | 0 | 0 | 0 | 0 |  |  | 0 |  |  | 0 |  |  |  |  | 0 | [21 empty] | 0 | 0 | 0 | 0 | 0 | 0 | 0 |  |  | 0 |  |  | 0 |  |  |  |  | 0
| 0 | 0 | 0 | 0 | 0 | 0 | 0 |  |  | 0 |  |  | 0 |  |  |  |  | 0 | [21 empty] | 0 | 0 | 0 | 0 | 0 | 0 | 0 |  |  | 0 |  |  | 0 |  |  |  |  | 0
| 0 | 0 | 0 | 0 | 0 | 0 | 0 |  |  | 0 |  |  | 0 |  |  |  |  | 0 | [21 empty] | 0 | 0 | 0 | 0 | 0 | 0 | 0 |  |  | 0 |  |  | 0 |  |  |  |  | 0
| 0 | 0 | 0 | 0 | 0 | 0 | 0 |  |  | 0 |  |  | 0 |  |  |  |  | 0 | [21 empty] | 0 | 0 | 0 | 0 | 0 | 0 | 0 |  |  | 0 |  |  | 0 |  |  |  |  | 0
| 0 | 0 | 0 | 0 | 0 | 0 | 0 |  |  | 0 |  |  | 0 |  |  |  |  | 0 | [21 empty] | 0 | 0 | 0 | 0 | 0 | 0 | 0 |  |  | 0 |  |  | 0 |  |  |  |  | 0
| 0 | 0 | 0 | 0 | 0 | 0 | 0 |  |  | 0 |  |  | 0 |  |  |  |  | 0 | [21 empty] | 0 | 0 | 0 | 0 | 0 | 0 | 0 |  |  | 0 |  |  | 0 |  |  |  |  | 0
| 0 | 0 | 0 | 0 | 0 | 0 | 0 |  |  | 0 |  |  | 0 |  |  |  |  | 0 | [21 empty] | 0 | 0 | 0 | 0 | 0 | 0 | 0 |  |  | 0 |  |  | 0 |  |  |  |  | 0
| 0 | 0 | 0 | 0 | 0 | 0 | 0 |  |  | 0 |  |  | 0 |  |  |  |  | 0 | [21 empty] | 0 | 0 | 0 | 0 | 0 | 0 | 0 |  |  | 0 |  |  | 0 |  |  |  |  | 0
| 0 | 0 | 0 | 0 | 0 | 0 | 0 |  |  | 0 |  |  | 0 |  |  |  |  | 0 | [21 empty] | 0 | 0 | 0 | 0 | 0 | 0 | 0 |  |  | 0 |  |  | 0 |  |  |  |  | 0
| 0 | 0 | 0 | 0 | 0 | 0 | 0 |  |  | 0 |  |  | 0 |  |  |  |  | 0 | [21 empty] | 0 | 0 | 0 | 0 | 0 | 0 | 0 |  |  | 0 |  |  | 0 |  |  |  |  | 0
| 0 | 0 | 0 | 0 | 0 | 0 | 0 |  |  | 0 |  |  | 0 |  |  |  |  | 0 | [21 empty] | 0 | 0 | 0 | 0 | 0 | 0 | 0 |  |  | 0 |  |  | 0 |  |  |  |  | 0
| 0 | 0 | 0 | 0 | 0 | 0 | 0 |  |  | 0 |  |  | 0 |  |  |  |  | 0 | [21 empty] | 0 | 0 | 0 | 0 | 0 | 0 | 0 |  |  | 0 |  |  | 0 |  |  |  |  | 0
| 0 | 0 | 0 | 0 | 0 | 0 | 0 |  |  | 0 |  |  | 0 |  |  |  |  | 0 | [21 empty] | 0 | 0 | 0 | 0 | 0 | 0 | 0 |  |  | 0 |  |  | 0 |  |  |  |  | 0
| 0 | 0 | 0 | 0 | 0 | 0 | 0 |  |  | 0 |  |  | 0 |  |  |  |  | 0 | [21 empty] | 0 | 0 | 0 | 0 | 0 | 0 | 0 |  |  | 0 |  |  | 0 |  |  |  |  | 0
| 0 | 0 | 0 | 0 | 0 | 0 | 0 |  |  | 0 |  |  | 0 |  |  |  |  | 0 | [21 empty] | 0 | 0 | 0 | 0 | 0 | 0 | 0 |  |  | 0 |  |  | 0 |  |  |  |  | 0
| 0 | 0 | 0 | 0 | 0 | 0 | 0 |  |  | 0 |  |  | 0 |  |  |  |  | 0 | [21 empty] | 0 | 0 | 0 | 0 | 0 | 0 | 0 |  |  | 0 |  |  | 0 |  |  |  |  | 0
| 0 | 0 | 0 | 0 | 0 | 0 | 0 |  |  | 0 |  |  | 0 |  |  |  |  | 0 | [21 empty] | 0 | 0 | 0 | 0 | 0 | 0 | 0 |  |  | 0 |  |  | 0 |  |  |  |  | 0
| 0 | 0 | 0 | 0 | 0 | 0 | 0 |  |  | 0 |  |  | 0 |  |  |  |  | 0 | [21 empty] | 0 | 0 | 0 | 0 | 0 | 0 | 0 |  |  | 0 |  |  | 0 |  |  |  |  | 0
| 0 | 0 | 0 | 0 | 0 | 0 | 0 |  |  | 0 |  |  | 0 |  |  |  |  | 0 | [21 empty] | 0 | 0 | 0 | 0 | 0 | 0 | 0 |  |  | 0 |  |  | 0 |  |  |  |  | 0
| 0 | 0 | 0 | 0 | 0 | 0 | 0 |  |  | 0 |  |  | 0 |  |  |  |  | 0 | [21 empty] | 0 | 0 | 0 | 0 | 0 | 0 | 0 |  |  | 0 |  |  | 0 |  |  |  |  | 0
| 0 | 0 | 0 | 0 | 0 | 0 | 0 |  |  | 0 |  |  | 0 |  |  |  |  | 0 | [21 empty] | 0 | 0 | 0 | 0 | 0 | 0 | 0 |  |  | 0 |  |  | 0 |  |  |  |  | 0
| 0 | 0 | 0 | 0 | 0 | 0 | 0 |  |  | 0 |  |  | 0 |  |  |  |  | 0 | [21 empty] | 0 | 0 | 0 | 0 | 0 | 0 | 0 |  |  | 0 |  |  | 0 |  |  |  |  | 0
| 0 | 0 | 0 | 0 | 0 | 0 | 0 |  |  | 0 |  |  | 0 |  |  |  |  | 0 | [21 empty] | 0 | 0 | 0 | 0 | 0 | 0 | 0 |  |  | 0 |  |  | 0 |  |  |  |  | 0
| 0 | 0 | 0 | 0 | 0 | 0 | 0 |  |  | 0 |  |  | 0 |  |  |  |  | 0 | [21 empty] | 0 | 0 | 0 | 0 | 0 | 0 | 0 |  |  | 0 |  |  | 0 |  |  |  |  | 0
| 0 | 0 | 0 | 0 | 0 | 0 | 0 |  |  | 0 |  |  | 0 |  |  |  |  | 0 | [21 empty] | 0 | 0 | 0 | 0 | 0 | 0 | 0 |  |  | 0 |  |  | 0 |  |  |  |  | 0
| 0 | 0 | 0 | 0 | 0 | 0 | 0 |  |  | 0 |  |  | 0 |  |  |  |  | 0 | [21 empty] | 0 | 0 | 0 | 0 | 0 | 0 | 0 |  |  | 0 |  |  | 0 |  |  |  |  | 0
| 0 | 0 | 0 | 0 | 0 | 0 | 0 |  |  | 0 |  |  | 0 |  |  |  |  | 0 | [21 empty] | 0 | 0 | 0 | 0 | 0 | 0 | 0 |  |  | 0 |  |  | 0 |  |  |  |  | 0
| 0 | 0 | 0 | 0 | 0 | 0 | 0 |  |  | 0 |  |  | 0 |  |  |  |  | 0 | [21 empty] | 0 | 0 | 0 | 0 | 0 | 0 | 0 |  |  | 0 |  |  | 0 |  |  |  |  | 0
| 0 | 0 | 0 | 0 | 0 | 0 | 0 |  |  | 0 |  |  | 0 |  |  |  |  | 0 | [21 empty] | 0 | 0 | 0 | 0 | 0 | 0 | 0 |  |  | 0 |  |  | 0 |  |  |  |  | 0
| 0 | 0 | 0 | 0 | 0 | 0 | 0 |  |  | 0 |  |  | 0 |  |  |  |  | 0 | [21 empty] | 0 | 0 | 0 | 0 | 0 | 0 | 0 |  |  | 0 |  |  | 0 |  |  |  |  | 0
| 0 | 0 | 0 | 0 | 0 | 0 | 0 |  |  | 0 |  |  | 0 |  |  |  |  | 0 | [21 empty] | 0 | 0 | 0 | 0 | 0 | 0 | 0 |  |  | 0 |  |  | 0 |  |  |  |  | 0
| 0 | 0 | 0 | 0 | 0 | 0 | 0 |  |  | 0 |  |  | 0 |  |  |  |  | 0 | [21 empty] | 0 | 0 | 0 | 0 | 0 | 0 | 0 |  |  | 0 |  |  | 0 |  |  |  |  | 0
| 0 | 0 | 0 | 0 | 0 | 0 | 0 |  |  | 0 |  |  | 0 |  |  |  |  | 0 | [21 empty] | 0 | 0 | 0 | 0 | 0 | 0 | 0 |  |  | 0 |  |  | 0 |  |  |  |  | 0
| 0 | 0 | 0 | 0 | 0 | 0 | 0 |  |  | 0 |  |  | 0 |  |  |  |  | 0 | [21 empty] | 0 | 0 | 0 | 0 | 0 | 0 | 0 |  |  | 0 |  |  | 0 |  |  |  |  | 0
| 0 | 0 | 0 | 0 | 0 | 0 | 0 |  |  | 0 |  |  | 0 |  |  |  |  | 0 | [21 empty] | 0 | 0 | 0 | 0 | 0 | 0 | 0 |  |  | 0 |  |  | 0 |  |  |  |  | 0
| 0 | 0 | 0 | 0 | 0 | 0 | 0 |  |  | 0 |  |  | 0 |  |  |  |  | 0 | [21 empty] | 0 | 0 | 0 | 0 | 0 | 0 | 0 |  |  | 0 |  |  | 0 |  |  |  |  | 0
| 0 | 0 | 0 | 0 | 0 | 0 | 0 |  |  | 0 |  |  | 0 |  |  |  |  | 0 | [21 empty] | 0 | 0 | 0 | 0 | 0 | 0 | 0 |  |  | 0 |  |  | 0 |  |  |  |  | 0
| 0 | 0 | 0 | 0 | 0 | 0 | 0 |  |  | 0 |  |  | 0 |  |  |  |  | 0 | [21 empty] | 0 | 0 | 0 | 0 | 0 | 0 | 0 |  |  | 0 |  |  | 0 |  |  |  |  | 0
| 0 | 0 | 0 | 0 | 0 | 0 | 0 |  |  | 0 |  |  | 0 |  |  |  |  | 0 | [21 empty] | 0 | 0 | 0 | 0 | 0 | 0 | 0 |  |  | 0 |  |  | 0 |  |  |  |  | 0
| 0 | 0 | 0 | 0 | 0 | 0 | 0 |  |  | 0 |  |  | 0 |  |  |  |  | 0 | [21 empty] | 0 | 0 | 0 | 0 | 0 | 0 | 0 |  |  | 0 |  |  | 0 |  |  |  |  | 0
| 0 | 0 | 0 | 0 | 0 | 0 | 0 |  |  | 0 |  |  | 0 |  |  |  |  | 0 | [21 empty] | 0 | 0 | 0 | 0 | 0 | 0 | 0 |  |  | 0 |  |  | 0 |  |  |  |  | 0
| 0 | 0 | 0 | 0 | 0 | 0 | 0 |  |  | 0 |  |  | 0 |  |  |  |  | 0 | [21 empty] | 0 | 0 | 0 | 0 | 0 | 0 | 0 |  |  | 0 |  |  | 0 |  |  |  |  | 0
| 0 | 0 | 0 | 0 | 0 | 0 | 0 |  |  | 0 |  |  | 0 |  |  |  |  | 0 | [21 empty] | 0 | 0 | 0 | 0 | 0 | 0 | 0 |  |  | 0 |  |  | 0 |  |  |  |  | 0
| 0 | 0 | 0 | 0 | 0 | 0 | 0 |  |  | 0 |  |  | 0 |  |  |  |  | 0 | [21 empty] | 0 | 0 | 0 | 0 | 0 | 0 | 0 |  |  | 0 |  |  | 0 |  |  |  |  | 0
| 0 | 0 | 0 | 0 | 0 | 0 | 0 |  |  | 0 |  |  | 0 |  |  |  |  | 0 | [21 empty] | 0 | 0 | 0 | 0 | 0 | 0 | 0 |  |  | 0 |  |  | 0 |  |  |  |  | 0
| 0 | 0 | 0 | 0 | 0 | 0 | 0 |  |  | 0 |  |  | 0 |  |  |  |  | 0 | [21 empty] | 0 | 0 | 0 | 0 | 0 | 0 | 0 |  |  | 0 |  |  | 0 |  |  |  |  | 0
| 0 | 0 | 0 | 0 | 0 | 0 | 0 |  |  | 0 |  |  | 0 |  |  |  |  | 0 | [21 empty] | 0 | 0 | 0 | 0 | 0 | 0 | 0 |  |  | 0 |  |  | 0 |  |  |  |  | 0
| 0 | 0 | 0 | 0 | 0 | 0 | 0 |  |  | 0 |  |  | 0 |  |  |  |  | 0 | [21 empty] | 0 | 0 | 0 | 0 | 0 | 0 | 0 |  |  | 0 |  |  | 0 |  |  |  |  | 0
| 0 | 0 | 0 | 0 | 0 | 0 | 0 |  |  | 0 |  |  | 0 |  |  |  |  | 0 | [21 empty] | 0 | 0 | 0 | 0 | 0 | 0 | 0 |  |  | 0 |  |  | 0 |  |  |  |  | 0
| 0 | 0 | 0 | 0 | 0 | 0 | 0 |  |  | 0 |  |  | 0 |  |  |  |  | 0 | [21 empty] | 0 | 0 | 0 | 0 | 0 | 0 | 0 |  |  | 0 |  |  | 0 |  |  |  |  | 0
| 0 | 0 | 0 | 0 | 0 | 0 | 0 |  |  | 0 |  |  | 0 |  |  |  |  | 0 | [21 empty] | 0 | 0 | 0 | 0 | 0 | 0 | 0 |  |  | 0 |  |  | 0 |  |  |  |  | 0
| 0 | 0 | 0 | 0 | 0 | 0 | 0 |  |  | 0 |  |  | 0 |  |  |  |  | 0 | [21 empty] | 0 | 0 | 0 | 0 | 0 | 0 | 0 |  |  | 0 |  |  | 0 |  |  |  |  | 0
| 0 | 0 | 0 | 0 | 0 | 0 | 0 |  |  | 0 |  |  | 0 |  |  |  |  | 0 | [21 empty] | 0 | 0 | 0 | 0 | 0 | 0 | 0 |  |  | 0 |  |  | 0 |  |  |  |  | 0
| 0 | 0 | 0 | 0 | 0 | 0 | 0 |  |  | 0 |  |  | 0 |  |  |  |  | 0 | [21 empty] | 0 | 0 | 0 | 0 | 0 | 0 | 0 |  |  | 0 |  |  | 0 |  |  |  |  | 0
| 0 | 0 | 0 | 0 | 0 | 0 | 0 |  |  | 0 |  |  | 0 |  |  |  |  | 0 | [21 empty] | 0 | 0 | 0 | 0 | 0 | 0 | 0 |  |  | 0 |  |  | 0 |  |  |  |  | 0
| 0 | 0 | 0 | 0 | 0 | 0 | 0 |  |  | 0 |  |  | 0 |  |  |  |  | 0 | [21 empty] | 0 | 0 | 0 | 0 | 0 | 0 | 0 |  |  | 0 |  |  | 0 |  |  |  |  | 0
| 0 | 0 | 0 | 0 | 0 | 0 | 0 |  |  | 0 |  |  | 0 |  |  |  |  | 0 | [21 empty] | 0 | 0 | 0 | 0 | 0 | 0 | 0 |  |  | 0 |  |  | 0 |  |  |  |  | 0
| 0 | 0 | 0 | 0 | 0 | 0 | 0 |  |  | 0 |  |  | 0 |  |  |  |  | 0 | [21 empty] | 0 | 0 | 0 | 0 | 0 | 0 | 0 |  |  | 0 |  |  | 0 |  |  |  |  | 0
| 0 | 0 | 0 | 0 | 0 | 0 | 0 |  |  | 0 |  |  | 0 |  |  |  |  | 0 | [21 empty] | 0 | 0 | 0 | 0 | 0 | 0 | 0 |  |  | 0 |  |  | 0 |  |  |  |  | 0
| 0 | 0 | 0 | 0 | 0 | 0 | 0 |  |  | 0 |  |  | 0 |  |  |  |  | 0 | [21 empty] | 0 | 0 | 0 | 0 | 0 | 0 | 0 |  |  | 0 |  |  | 0 |  |  |  |  | 0
| 0 | 0 | 0 | 0 | 0 | 0 | 0 |  |  | 0 |  |  | 0 |  |  |  |  | 0 | [21 empty] | 0 | 0 | 0 | 0 | 0 | 0 | 0 |  |  | 0 |  |  | 0 |  |  |  |  | 0
| 0 | 0 | 0 | 0 | 0 | 0 | 0 |  |  | 0 |  |  | 0 |  |  |  |  | 0 | [21 empty] | 0 | 0 | 0 | 0 | 0 | 0 | 0 |  |  | 0 |  |  | 0 |  |  |  |  | 0
| 0 | 0 | 0 | 0 | 0 | 0 | 0 |  |  | 0 |  |  | 0 |  |  |  |  | 0 | [21 empty] | 0 | 0 | 0 | 0 | 0 | 0 | 0 |  |  | 0 |  |  | 0 |  |  |  |  | 0
| 0 | 0 | 0 | 0 | 0 | 0 | 0 |  |  | 0 |  |  | 0 |  |  |  |  | 0 | [21 empty] | 0 | 0 | 0 | 0 | 0 | 0 | 0 |  |  | 0 |  |  | 0 |  |  |  |  | 0
| 0 | 0 | 0 | 0 | 0 | 0 | 0 |  |  | 0 |  |  | 0 |  |  |  |  | 0 | [21 empty] | 0 | 0 | 0 | 0 | 0 | 0 | 0 |  |  | 0 |  |  | 0 |  |  |  |  | 0
| 0 | 0 | 0 | 0 | 0 | 0 | 0 |  |  | 0 |  |  | 0 |  |  |  |  | 0 | [21 empty] | 0 | 0 | 0 | 0 | 0 | 0 | 0 |  |  | 0 |  |  | 0 |  |  |  |  | 0
| 0 | 0 | 0 | 0 | 0 | 0 | 0 |  |  | 0 |  |  | 0 |  |  |  |  | 0 | [21 empty] | 0 | 0 | 0 | 0 | 0 | 0 | 0 |  |  | 0 |  |  | 0 |  |  |  |  | 0
| 0 | 0 | 0 | 0 | 0 | 0 | 0 |  |  | 0 |  |  | 0 |  |  |  |  | 0 | [21 empty] | 0 | 0 | 0 | 0 | 0 | 0 | 0 |  |  | 0 |  |  | 0 |  |  |  |  | 0
| 0 | 0 | 0 | 0 | 0 | 0 | 0 |  |  | 0 |  |  | 0 |  |  |  |  | 0 | [21 empty] | 0 | 0 | 0 | 0 | 0 | 0 | 0 |  |  | 0 |  |  | 0 |  |  |  |  | 0
| 0 | 0 | 0 | 0 | 0 | 0 | 0 |  |  | 0 |  |  | 0 |  |  |  |  | 0 | [21 empty] | 0 | 0 | 0 | 0 | 0 | 0 | 0 |  |  | 0 |  |  | 0 |  |  |  |  | 0
| 0 | 0 | 0 | 0 | 0 | 0 | 0 |  |  | 0 |  |  | 0 |  |  |  |  | 0 | [21 empty] | 0 | 0 | 0 | 0 | 0 | 0 | 0 |  |  | 0 |  |  | 0 |  |  |  |  | 0
| 0 | 0 | 0 | 0 | 0 | 0 | 0 |  |  | 0 |  |  | 0 |  |  |  |  | 0 | [21 empty] | 0 | 0 | 0 | 0 | 0 | 0 | 0 |  |  | 0 |  |  | 0 |  |  |  |  | 0
| 0 | 0 | 0 | 0 | 0 | 0 | 0 |  |  | 0 |  |  | 0 |  |  |  |  | 0 | [21 empty] | 0 | 0 | 0 | 0 | 0 | 0 | 0 |  |  | 0 |  |  | 0 |  |  |  |  | 0
| 0 | 0 | 0 | 0 | 0 | 0 | 0 |  |  | 0 |  |  | 0 |  |  |  |  | 0 | [21 empty] | 0 | 0 | 0 | 0 | 0 | 0 | 0 |  |  | 0 |  |  | 0 |  |  |  |  | 0
| 0 | 0 | 0 | 0 | 0 | 0 | 0 |  |  | 0 |  |  | 0 |  |  |  |  | 0 | [21 empty] | 0 | 0 | 0 | 0 | 0 | 0 | 0 |  |  | 0 |  |  | 0 |  |  |  |  | 0
| 0 | 0 | 0 | 0 | 0 | 0 | 0 |  |  | 0 |  |  | 0 |  |  |  |  | 0 | [21 empty] | 0 | 0 | 0 | 0 | 0 | 0 | 0 |  |  | 0 |  |  | 0 |  |  |  |  | 0
| 0 | 0 | 0 | 0 | 0 | 0 | 0 |  |  | 0 |  |  | 0 |  |  |  |  | 0 | [21 empty] | 0 | 0 | 0 | 0 | 0 | 0 | 0 |  |  | 0 |  |  | 0 |  |  |  |  | 0
| 0 | 0 | 0 | 0 | 0 | 0 | 0 |  |  | 0 |  |  | 0 |  |  |  |  | 0 | [21 empty] | 0 | 0 | 0 | 0 | 0 | 0 | 0 |  |  | 0 |  |  | 0 |  |  |  |  | 0
| 0 | 0 | 0 | 0 | 0 | 0 | 0 |  |  | 0 |  |  | 0 |  |  |  |  | 0 | [21 empty] | 0 | 0 | 0 | 0 | 0 | 0 | 0 |  |  | 0 |  |  | 0 |  |  |  |  | 0
| 0 | 0 | 0 | 0 | 0 | 0 | 0 |  |  | 0 |  |  | 0 |  |  |  |  | 0 | [21 empty] | 0 | 0 | 0 | 0 | 0 | 0 | 0 |  |  | 0 |  |  | 0 |  |  |  |  | 0
| 0 | 0 | 0 | 0 | 0 | 0 | 0 |  |  | 0 |  |  | 0 |  |  |  |  | 0 | [21 empty] | 0 | 0 | 0 | 0 | 0 | 0 | 0 |  |  | 0 |  |  | 0 |  |  |  |  | 0
| 0 | 0 | 0 | 0 | 0 | 0 | 0 |  |  | 0 |  |  | 0 |  |  |  |  | 0 | [21 empty] | 0 | 0 | 0 | 0 | 0 | 0 | 0 |  |  | 0 |  |  | 0 |  |  |  |  | 0
| 0 | 0 | 0 | 0 | 0 | 0 | 0 |  |  | 0 |  |  | 0 |  |  |  |  | 0 | [21 empty] | 0 | 0 | 0 | 0 | 0 | 0 | 0 |  |  | 0 |  |  | 0 |  |  |  |  | 0
| 0 | 0 | 0 | 0 | 0 | 0 | 0 |  |  | 0 |  |  | 0 |  |  |  |  | 0 | [21 empty] | 0 | 0 | 0 | 0 | 0 | 0 | 0 |  |  | 0 |  |  | 0 |  |  |  |  | 0
| 0 | 0 | 0 | 0 | 0 | 0 | 0 |  |  | 0 |  |  | 0 |  |  |  |  | 0 | [21 empty] | 0 | 0 | 0 | 0 | 0 | 0 | 0 |  |  | 0 |  |  | 0 |  |  |  |  | 0
| 0 | 0 | 0 | 0 | 0 | 0 | 0 |  |  | 0 |  |  | 0 |  |  |  |  | 0 | [21 empty] | 0 | 0 | 0 | 0 | 0 | 0 | 0 |  |  | 0 |  |  | 0 |  |  |  |  | 0
| 0 | 0 | 0 | 0 | 0 | 0 | 0 |  |  | 0 |  |  | 0 |  |  |  |  | 0 | [21 empty] | 0 | 0 | 0 | 0 | 0 | 0 | 0 |  |  | 0 |  |  | 0 |  |  |  |  | 0
| 0 | 0 | 0 | 0 | 0 | 0 | 0 |  |  | 0 |  |  | 0 |  |  |  |  | 0 | [21 empty] | 0 | 0 | 0 | 0 | 0 | 0 | 0 |  |  | 0 |  |  | 0 |  |  |  |  | 0
| 0 | 0 | 0 | 0 | 0 | 0 | 0 |  |  | 0 |  |  | 0 |  |  |  |  | 0 | [21 empty] | 0 | 0 | 0 | 0 | 0 | 0 | 0 |  |  | 0 |  |  | 0 |  |  |  |  | 0
| 0 | 0 | 0 | 0 | 0 | 0 | 0 |  |  | 0 |  |  | 0 |  |  |  |  | 0 | [21 empty] | 0 | 0 | 0 | 0 | 0 | 0 | 0 |  |  | 0 |  |  | 0 |  |  |  |  | 0
| 0 | 0 | 0 | 0 | 0 | 0 | 0 |  |  | 0 |  |  | 0 |  |  |  |  | 0 | [21 empty] | 0 | 0 | 0 | 0 | 0 | 0 | 0 |  |  | 0 |  |  | 0 |  |  |  |  | 0
| 0 | 0 | 0 | 0 | 0 | 0 | 0 |  |  | 0 |  |  | 0 |  |  |  |  | 0 | [21 empty] | 0 | 0 | 0 | 0 | 0 | 0 | 0 |  |  | 0 |  |  | 0 |  |  |  |  | 0
| 0 | 0 | 0 | 0 | 0 | 0 | 0 |  |  | 0 |  |  | 0 |  |  |  |  | 0 | [21 empty] | 0 | 0 | 0 | 0 | 0 | 0 | 0 |  |  | 0 |  |  | 0 |  |  |  |  | 0
| 0 | 0 | 0 | 0 | 0 | 0 | 0 |  |  | 0 |  |  | 0 |  |  |  |  | 0 | [21 empty] | 0 | 0 | 0 | 0 | 0 | 0 | 0 |  |  | 0 |  |  | 0 |  |  |  |  | 0
| 0 | 0 | 0 | 0 | 0 | 0 | 0 |  |  | 0 |  |  | 0 |  |  |  |  | 0 | [21 empty] | 0 | 0 | 0 | 0 | 0 | 0 | 0 |  |  | 0 |  |  | 0 |  |  |  |  | 0
| 0 | 0 | 0 | 0 | 0 | 0 | 0 |  |  | 0 |  |  | 0 |  |  |  |  | 0 | [21 empty] | 0 | 0 | 0 | 0 | 0 | 0 | 0 |  |  | 0 |  |  | 0 |  |  |  |  | 0
| 0 | 0 | 0 | 0 | 0 | 0 | 0 |  |  | 0 |  |  | 0 |  |  |  |  | 0 | [21 empty] | 0 | 0 | 0 | 0 | 0 | 0 | 0 |  |  | 0 |  |  | 0 |  |  |  |  | 0
| 0 | 0 | 0 | 0 | 0 | 0 | 0 |  |  | 0 |  |  | 0 |  |  |  |  | 0 | [21 empty] | 0 | 0 | 0 | 0 | 0 | 0 | 0 |  |  | 0 |  |  | 0 |  |  |  |  | 0
| 0 | 0 | 0 | 0 | 0 | 0 | 0 |  |  | 0 |  |  | 0 |  |  |  |  | 0 | [21 empty] | 0 | 0 | 0 | 0 | 0 | 0 | 0 |  |  | 0 |  |  | 0 |  |  |  |  | 0
| 0 | 0 | 0 | 0 | 0 | 0 | 0 |  |  | 0 |  |  | 0 |  |  |  |  | 0 | [21 empty] | 0 | 0 | 0 | 0 | 0 | 0 | 0 |  |  | 0 |  |  | 0 |  |  |  |  | 0
| 0 | 0 | 0 | 0 | 0 | 0 | 0 |  |  | 0 |  |  | 0 |  |  |  |  | 0 | [21 empty] | 0 | 0 | 0 | 0 | 0 | 0 | 0 |  |  | 0 |  |  | 0 |  |  |  |  | 0
| 0 | 0 | 0 | 0 | 0 | 0 | 0 |  |  | 0 |  |  | 0 |  |  |  |  | 0 | [21 empty] | 0 | 0 | 0 | 0 | 0 | 0 | 0 |  |  | 0 |  |  | 0 |  |  |  |  | 0
| 0 | 0 | 0 | 0 | 0 | 0 | 0 |  |  | 0 |  |  | 0 |  |  |  |  | 0 | [21 empty] | 0 | 0 | 0 | 0 | 0 | 0 | 0 |  |  | 0 |  |  | 0 |  |  |  |  | 0
| 0 | 0 | 0 | 0 | 0 | 0 | 0 |  |  | 0 |  |  | 0 |  |  |  |  | 0 | [21 empty] | 0 | 0 | 0 | 0 | 0 | 0 | 0 |  |  | 0 |  |  | 0 |  |  |  |  | 0
| 0 | 0 | 0 | 0 | 0 | 0 | 0 |  |  | 0 |  |  | 0 |  |  |  |  | 0 | [21 empty] | 0 | 0 | 0 | 0 | 0 | 0 | 0 |  |  | 0 |  |  | 0 |  |  |  |  | 0
| 0 | 0 | 0 | 0 | 0 | 0 | 0 |  |  | 0 |  |  | 0 |  |  |  |  | 0 | [21 empty] | 0 | 0 | 0 | 0 | 0 | 0 | 0 |  |  | 0 |  |  | 0 |  |  |  |  | 0
| 0 | 0 | 0 | 0 | 0 | 0 | 0 |  |  | 0 |  |  | 0 |  |  |  |  | 0 | [21 empty] | 0 | 0 | 0 | 0 | 0 | 0 | 0 |  |  | 0 |  |  | 0 |  |  |  |  | 0
| 0 | 0 | 0 | 0 | 0 | 0 | 0 |  |  | 0 |  |  | 0 |  |  |  |  | 0 | [21 empty] | 0 | 0 | 0 | 0 | 0 | 0 | 0 |  |  | 0 |  |  | 0 |  |  |  |  | 0
| 0 | 0 | 0 | 0 | 0 | 0 | 0 |  |  | 0 |  |  | 0 |  |  |  |  | 0 | [21 empty] | 0 | 0 | 0 | 0 | 0 | 0 | 0 |  |  | 0 |  |  | 0 |  |  |  |  | 0
| 0 | 0 | 0 | 0 | 0 | 0 | 0 |  |  | 0 |  |  | 0 |  |  |  |  | 0 | [21 empty] | 0 | 0 | 0 | 0 | 0 | 0 | 0 |  |  | 0 |  |  | 0 |  |  |  |  | 0
| 0 | 0 | 0 | 0 | 0 | 0 | 0 |  |  | 0 |  |  | 0 |  |  |  |  | 0 | [21 empty] | 0 | 0 | 0 | 0 | 0 | 0 | 0 |  |  | 0 |  |  | 0 |  |  |  |  | 0
| 0 | 0 | 0 | 0 | 0 | 0 | 0 |  |  | 0 |  |  | 0 |  |  |  |  | 0 | [21 empty] | 0 | 0 | 0 | 0 | 0 | 0 | 0 |  |  | 0 |  |  | 0 |  |  |  |  | 0
| 0 | 0 | 0 | 0 | 0 | 0 | 0 |  |  | 0 |  |  | 0 |  |  |  |  | 0 | [21 empty] | 0 | 0 | 0 | 0 | 0 | 0 | 0 |  |  | 0 |  |  | 0 |  |  |  |  | 0
| 0 | 0 | 0 | 0 | 0 | 0 | 0 |  |  | 0 |  |  | 0 |  |  |  |  | 0 | [21 empty] | 0 | 0 | 0 | 0 | 0 | 0 | 0 |  |  | 0 |  |  | 0 |  |  |  |  | 0
| 0 | 0 | 0 | 0 | 0 | 0 | 0 |  |  | 0 |  |  | 0 |  |  |  |  | 0 | [21 empty] | 0 | 0 | 0 | 0 | 0 | 0 | 0 |  |  | 0 |  |  | 0 |  |  |  |  | 0
| 0 | 0 | 0 | 0 | 0 | 0 | 0 |  |  | 0 |  |  | 0 |  |  |  |  | 0 | [21 empty] | 0 | 0 | 0 | 0 | 0 | 0 | 0 |  |  | 0 |  |  | 0 |  |  |  |  | 0
| 0 | 0 | 0 | 0 | 0 | 0 | 0 |  |  | 0 |  |  | 0 |  |  |  |  | 0 | [21 empty] | 0 | 0 | 0 | 0 | 0 | 0 | 0 |  |  | 0 |  |  | 0 |  |  |  |  | 0
| 0 | 0 | 0 | 0 | 0 | 0 | 0 |  |  | 0 |  |  | 0 |  |  |  |  | 0 | [21 empty] | 0 | 0 | 0 | 0 | 0 | 0 | 0 |  |  | 0 |  |  | 0 |  |  |  |  | 0
| 0 | 0 | 0 | 0 | 0 | 0 | 0 |  |  | 0 |  |  | 0 |  |  |  |  | 0 | [21 empty] | 0 | 0 | 0 | 0 | 0 | 0 | 0 |  |  | 0 |  |  | 0 |  |  |  |  | 0
| 0 | 0 | 0 | 0 | 0 | 0 | 0 |  |  | 0 |  |  | 0 |  |  |  |  | 0 | [21 empty] | 0 | 0 | 0 | 0 | 0 | 0 | 0 |  |  | 0 |  |  | 0 |  |  |  |  | 0
| 0 | 0 | 0 | 0 | 0 | 0 | 0 |  |  | 0 |  |  | 0 |  |  |  |  | 0 | [21 empty] | 0 | 0 | 0 | 0 | 0 | 0 | 0 |  |  | 0 |  |  | 0 |  |  |  |  | 0
| 0 | 0 | 0 | 0 | 0 | 0 | 0 |  |  | 0 |  |  | 0 |  |  |  |  | 0 | [21 empty] | 0 | 0 | 0 | 0 | 0 | 0 | 0 |  |  | 0 |  |  | 0 |  |  |  |  | 0
| 0 | 0 | 0 | 0 | 0 | 0 | 0 |  |  | 0 |  |  | 0 |  |  |  |  | 0 | [21 empty] | 0 | 0 | 0 | 0 | 0 | 0 | 0 |  |  | 0 |  |  | 0 |  |  |  |  | 0
| 0 | 0 | 0 | 0 | 0 | 0 | 0 |  |  | 0 |  |  | 0 |  |  |  |  | 0 | [21 empty] | 0 | 0 | 0 | 0 | 0 | 0 | 0 |  |  | 0 |  |  | 0 |  |  |  |  | 0
| 0 | 0 | 0 | 0 | 0 | 0 | 0 |  |  | 0 |  |  | 0 |  |  |  |  | 0 | [21 empty] | 0 | 0 | 0 | 0 | 0 | 0 | 0 |  |  | 0 |  |  | 0 |  |  |  |  | 0
| 0 | 0 | 0 | 0 | 0 | 0 | 0 |  |  | 0 |  |  | 0 |  |  |  |  | 0 | [21 empty] | 0 | 0 | 0 | 0 | 0 | 0 | 0 |  |  | 0 |  |  | 0 |  |  |  |  | 0
| 0 | 0 | 0 | 0 | 0 | 0 | 0 |  |  | 0 |  |  | 0 |  |  |  |  | 0 | [21 empty] | 0 | 0 | 0 | 0 | 0 | 0 | 0 |  |  | 0 |  |  | 0 |  |  |  |  | 0
| 0 | 0 | 0 | 0 | 0 | 0 | 0 |  |  | 0 |  |  | 0 |  |  |  |  | 0 | [21 empty] | 0 | 0 | 0 | 0 | 0 | 0 | 0 |  |  | 0 |  |  | 0 |  |  |  |  | 0
| 0 | 0 | 0 | 0 | 0 | 0 | 0 |  |  | 0 |  |  | 0 |  |  |  |  | 0 | [21 empty] | 0 | 0 | 0 | 0 | 0 | 0 | 0 |  |  | 0 |  |  | 0 |  |  |  |  | 0
| 0 | 0 | 0 | 0 | 0 | 0 | 0 |  |  | 0 |  |  | 0 |  |  |  |  | 0 | [21 empty] | 0 | 0 | 0 | 0 | 0 | 0 | 0 |  |  | 0 |  |  | 0 |  |  |  |  | 0
| 0 | 0 | 0 | 0 | 0 | 0 | 0 |  |  | 0 |  |  | 0 |  |  |  |  | 0 | [21 empty] | 0 | 0 | 0 | 0 | 0 | 0 | 0 |  |  | 0 |  |  | 0 |  |  |  |  | 0
| 0 | 0 | 0 | 0 | 0 | 0 | 0 |  |  | 0 |  |  | 0 |  |  |  |  | 0 | [21 empty] | 0 | 0 | 0 | 0 | 0 | 0 | 0 |  |  | 0 |  |  | 0 |  |  |  |  | 0
| 0 | 0 | 0 | 0 | 0 | 0 | 0 |  |  | 0 |  |  | 0 |  |  |  |  | 0 | [21 empty] | 0 | 0 | 0 | 0 | 0 | 0 | 0 |  |  | 0 |  |  | 0 |  |  |  |  | 0
| 0 | 0 | 0 | 0 | 0 | 0 | 0 |  |  | 0 |  |  | 0 |  |  |  |  | 0 | [21 empty] | 0 | 0 | 0 | 0 | 0 | 0 | 0 |  |  | 0 |  |  | 0 |  |  |  |  | 0
| 0 | 0 | 0 | 0 | 0 | 0 | 0 |  |  | 0 |  |  | 0 |  |  |  |  | 0 | [21 empty] | 0 | 0 | 0 | 0 | 0 | 0 | 0 |  |  | 0 |  |  | 0 |  |  |  |  | 0
| 0 | 0 | 0 | 0 | 0 | 0 | 0 |  |  | 0 |  |  | 0 |  |  |  |  | 0 | [21 empty] | 0 | 0 | 0 | 0 | 0 | 0 | 0 |  |  | 0 |  |  | 0 |  |  |  |  | 0
| 0 | 0 | 0 | 0 | 0 | 0 | 0 |  |  | 0 |  |  | 0 |  |  |  |  | 0 | [21 empty] | 0 | 0 | 0 | 0 | 0 | 0 | 0 |  |  | 0 |  |  | 0 |  |  |  |  | 0
| 0 | 0 | 0 | 0 | 0 | 0 | 0 |  |  | 0 |  |  | 0 |  |  |  |  | 0 | [21 empty] | 0 | 0 | 0 | 0 | 0 | 0 | 0 |  |  | 0 |  |  | 0 |  |  |  |  | 0
| 0 | 0 | 0 | 0 | 0 | 0 | 0 |  |  | 0 |  |  | 0 |  |  |  |  | 0 | [21 empty] | 0 | 0 | 0 | 0 | 0 | 0 | 0 |  |  | 0 |  |  | 0 |  |  |  |  | 0
| 0 | 0 | 0 | 0 | 0 | 0 | 0 |  |  | 0 |  |  | 0 |  |  |  |  | 0 | [21 empty] | 0 | 0 | 0 | 0 | 0 | 0 | 0 |  |  | 0 |  |  | 0 |  |  |  |  | 0
| 0 | 0 | 0 | 0 | 0 | 0 | 0 |  |  | 0 |  |  | 0 |  |  |  |  | 0 | [21 empty] | 0 | 0 | 0 | 0 | 0 | 0 | 0 |  |  | 0 |  |  | 0 |  |  |  |  | 0
| 0 | 0 | 0 | 0 | 0 | 0 | 0 |  |  | 0 |  |  | 0 |  |  |  |  | 0 | [21 empty] | 0 | 0 | 0 | 0 | 0 | 0 | 0 |  |  | 0 |  |  | 0 |  |  |  |  | 0
| 0 | 0 | 0 | 0 | 0 | 0 | 0 |  |  | 0 |  |  | 0 |  |  |  |  | 0 | [21 empty] | 0 | 0 | 0 | 0 | 0 | 0 | 0 |  |  | 0 |  |  | 0 |  |  |  |  | 0
| 0 | 0 | 0 | 0 | 0 | 0 | 0 |  |  | 0 |  |  | 0 |  |  |  |  | 0 | [21 empty] | 0 | 0 | 0 | 0 | 0 | 0 | 0 |  |  | 0 |  |  | 0 |  |  |  |  | 0
| 0 | 0 | 0 | 0 | 0 | 0 | 0 |  |  | 0 |  |  | 0 |  |  |  |  | 0 | [21 empty] | 0 | 0 | 0 | 0 | 0 | 0 | 0 |  |  | 0 |  |  | 0 |  |  |  |  | 0
| 0 | 0 | 0 | 0 | 0 | 0 | 0 |  |  | 0 |  |  | 0 |  |  |  |  | 0 | [21 empty] | 0 | 0 | 0 | 0 | 0 | 0 | 0 |  |  | 0 |  |  | 0 |  |  |  |  | 0
| 0 | 0 | 0 | 0 | 0 | 0 | 0 |  |  | 0 |  |  | 0 |  |  |  |  | 0 | [21 empty] | 0 | 0 | 0 | 0 | 0 | 0 | 0 |  |  | 0 |  |  | 0 |  |  |  |  | 0
| 0 | 0 | 0 | 0 | 0 | 0 | 0 |  |  | 0 |  |  | 0 |  |  |  |  | 0 | [21 empty] | 0 | 0 | 0 | 0 | 0 | 0 | 0 |  |  | 0 |  |  | 0 |  |  |  |  | 0
| 0 | 0 | 0 | 0 | 0 | 0 | 0 |  |  | 0 |  |  | 0 |  |  |  |  | 0 | [21 empty] | 0 | 0 | 0 | 0 | 0 | 0 | 0 |  |  | 0 |  |  | 0 |  |  |  |  | 0
| 0 | 0 | 0 | 0 | 0 | 0 | 0 |  |  | 0 |  |  | 0 |  |  |  |  | 0 | [21 empty] | 0 | 0 | 0 | 0 | 0 | 0 | 0 |  |  | 0 |  |  | 0 |  |  |  |  | 0
| 0 | 0 | 0 | 0 | 0 | 0 | 0 |  |  | 0 |  |  | 0 |  |  |  |  | 0 | [21 empty] | 0 | 0 | 0 | 0 | 0 | 0 | 0 |  |  | 0 |  |  | 0 |  |  |  |  | 0
| 0 | 0 | 0 | 0 | 0 | 0 | 0 |  |  | 0 |  |  | 0 |  |  |  |  | 0 | [21 empty] | 0 | 0 | 0 | 0 | 0 | 0 | 0 |  |  | 0 |  |  | 0 |  |  |  |  | 0
| 0 | 0 | 0 | 0 | 0 | 0 | 0 |  |  | 0 |  |  | 0 |  |  |  |  | 0 | [21 empty] | 0 | 0 | 0 | 0 | 0 | 0 | 0 |  |  | 0 |  |  | 0 |  |  |  |  | 0
| 0 | 0 | 0 | 0 | 0 | 0 | 0 |  |  | 0 |  |  | 0 |  |  |  |  | 0 | [21 empty] | 0 | 0 | 0 | 0 | 0 | 0 | 0 |  |  | 0 |  |  | 0 |  |  |  |  | 0
| 0 | 0 | 0 | 0 | 0 | 0 | 0 |  |  | 0 |  |  | 0 |  |  |  |  | 0 | [21 empty] | 0 | 0 | 0 | 0 | 0 | 0 | 0 |  |  | 0 |  |  | 0 |  |  |  |  | 0
| 0 | 0 | 0 | 0 | 0 | 0 | 0 |  |  | 0 |  |  | 0 |  |  |  |  | 0 | [21 empty] | 0 | 0 | 0 | 0 | 0 | 0 | 0 |  |  | 0 |  |  | 0 |  |  |  |  | 0
| 0 | 0 | 0 | 0 | 0 | 0 | 0 |  |  | 0 |  |  | 0 |  |  |  |  | 0 | [21 empty] | 0 | 0 | 0 | 0 | 0 | 0 | 0 |  |  | 0 |  |  | 0 |  |  |  |  | 0
| 0 | 0 | 0 | 0 | 0 | 0 | 0 |  |  | 0 |  |  | 0 |  |  |  |  | 0 | [21 empty] | 0 | 0 | 0 | 0 | 0 | 0 | 0 |  |  | 0 |  |  | 0 |  |  |  |  | 0
| 0 | 0 | 0 | 0 | 0 | 0 | 0 |  |  | 0 |  |  | 0 |  |  |  |  | 0 | [21 empty] | 0 | 0 | 0 | 0 | 0 | 0 | 0 |  |  | 0 |  |  | 0 |  |  |  |  | 0
| 0 | 0 | 0 | 0 | 0 | 0 | 0 |  |  | 0 |  |  | 0 |  |  |  |  | 0 | [21 empty] | 0 | 0 | 0 | 0 | 0 | 0 | 0 |  |  | 0 |  |  | 0 |  |  |  |  | 0
| 0 | 0 | 0 | 0 | 0 | 0 | 0 |  |  | 0 |  |  | 0 |  |  |  |  | 0 | [21 empty] | 0 | 0 | 0 | 0 | 0 | 0 | 0 |  |  | 0 |  |  | 0 |  |  |  |  | 0
| 0 | 0 | 0 | 0 | 0 | 0 | 0 |  |  | 0 |  |  | 0 |  |  |  |  | 0 | [21 empty] | 0 | 0 | 0 | 0 | 0 | 0 | 0 |  |  | 0 |  |  | 0 |  |  |  |  | 0
| 0 | 0 | 0 | 0 | 0 | 0 | 0 |  |  | 0 |  |  | 0 |  |  |  |  | 0 | [21 empty] | 0 | 0 | 0 | 0 | 0 | 0 | 0 |  |  | 0 |  |  | 0 |  |  |  |  | 0
| 0 | 0 | 0 | 0 | 0 | 0 | 0 |  |  | 0 |  |  | 0 |  |  |  |  | 0 | [21 empty] | 0 | 0 | 0 | 0 | 0 | 0 | 0 |  |  | 0 |  |  | 0 |  |  |  |  | 0
| 0 | 0 | 0 | 0 | 0 | 0 | 0 |  |  | 0 |  |  | 0 |  |  |  |  | 0 | [21 empty] | 0 | 0 | 0 | 0 | 0 | 0 | 0 |  |  | 0 |  |  | 0 |  |  |  |  | 0
| 0 | 0 | 0 | 0 | 0 | 0 | 0 |  |  | 0 |  |  | 0 |  |  |  |  | 0 | [21 empty] | 0 | 0 | 0 | 0 | 0 | 0 | 0 |  |  | 0 |  |  | 0 |  |  |  |  | 0
| 0 | 0 | 0 | 0 | 0 | 0 | 0 |  |  | 0 |  |  | 0 |  |  |  |  | 0 | [21 empty] | 0 | 0 | 0 | 0 | 0 | 0 | 0 |  |  | 0 |  |  | 0 |  |  |  |  | 0
| 0 | 0 | 0 | 0 | 0 | 0 | 0 |  |  | 0 |  |  | 0 |  |  |  |  | 0 | [21 empty] | 0 | 0 | 0 | 0 | 0 | 0 | 0 |  |  | 0 |  |  | 0 |  |  |  |  | 0
| 0 | 0 | 0 | 0 | 0 | 0 | 0 |  |  | 0 |  |  | 0 |  |  |  |  | 0 | [21 empty] | 0 | 0 | 0 | 0 | 0 | 0 | 0 |  |  | 0 |  |  | 0 |  |  |  |  | 0
| 0 | 0 | 0 | 0 | 0 | 0 | 0 |  |  | 0 |  |  | 0 |  |  |  |  | 0 | [21 empty] | 0 | 0 | 0 | 0 | 0 | 0 | 0 |  |  | 0 |  |  | 0 |  |  |  |  | 0
| 0 | 0 | 0 | 0 | 0 | 0 | 0 |  |  | 0 |  |  | 0 |  |  |  |  | 0 | [21 empty] | 0 | 0 | 0 | 0 | 0 | 0 | 0 |  |  | 0 |  |  | 0 |  |  |  |  | 0
| 0 | 0 | 0 | 0 | 0 | 0 | 0 |  |  | 0 |  |  | 0 |  |  |  |  | 0 | [21 empty] | 0 | 0 | 0 | 0 | 0 | 0 | 0 |  |  | 0 |  |  | 0 |  |  |  |  | 0
| 0 | 0 | 0 | 0 | 0 | 0 | 0 |  |  | 0 |  |  | 0 |  |  |  |  | 0 | [21 empty] | 0 | 0 | 0 | 0 | 0 | 0 | 0 |  |  | 0 |  |  | 0 |  |  |  |  | 0
| 0 | 0 | 0 | 0 | 0 | 0 | 0 |  |  | 0 |  |  | 0 |  |  |  |  | 0 | [21 empty] | 0 | 0 | 0 | 0 | 0 | 0 | 0 |  |  | 0 |  |  | 0 |  |  |  |  | 0
| 0 | 0 | 0 | 0 | 0 | 0 | 0 |  |  | 0 |  |  | 0 |  |  |  |  | 0 | [21 empty] | 0 | 0 | 0 | 0 | 0 | 0 | 0 |  |  | 0 |  |  | 0 |  |  |  |  | 0
| 0 | 0 | 0 | 0 | 0 | 0 | 0 |  |  | 0 |  |  | 0 |  |  |  |  | 0 | [21 empty] | 0 | 0 | 0 | 0 | 0 | 0 | 0 |  |  | 0 |  |  | 0 |  |  |  |  | 0
| 0 | 0 | 0 | 0 | 0 | 0 | 0 |  |  | 0 |  |  | 0 |  |  |  |  | 0 | [21 empty] | 0 | 0 | 0 | 0 | 0 | 0 | 0 |  |  | 0 |  |  | 0 |  |  |  |  | 0
| 0 | 0 | 0 | 0 | 0 | 0 | 0 |  |  | 0 |  |  | 0 |  |  |  |  | 0 | [21 empty] | 0 | 0 | 0 | 0 | 0 | 0 | 0 |  |  | 0 |  |  | 0 |  |  |  |  | 0
| 0 | 0 | 0 | 0 | 0 | 0 | 0 |  |  | 0 |  |  | 0 |  |  |  |  | 0 | [21 empty] | 0 | 0 | 0 | 0 | 0 | 0 | 0 |  |  | 0 |  |  | 0 |  |  |  |  | 0
| 0 | 0 | 0 | 0 | 0 | 0 | 0 |  |  | 0 |  |  | 0 |  |  |  |  | 0 | [21 empty] | 0 | 0 | 0 | 0 | 0 | 0 | 0 |  |  | 0 |  |  | 0 |  |  |  |  | 0
| 0 | 0 | 0 | 0 | 0 | 0 | 0 |  |  | 0 |  |  | 0 |  |  |  |  | 0 | [21 empty] | 0 | 0 | 0 | 0 | 0 | 0 | 0 |  |  | 0 |  |  | 0 |  |  |  |  | 0
| 0 | 0 | 0 | 0 | 0 | 0 | 0 |  |  | 0 |  |  | 0 |  |  |  |  | 0 | [21 empty] | 0 | 0 | 0 | 0 | 0 | 0 | 0 |  |  | 0 |  |  | 0 |  |  |  |  | 0
| 0 | 0 | 0 | 0 | 0 | 0 | 0 |  |  | 0 |  |  | 0 |  |  |  |  | 0 | [21 empty] | 0 | 0 | 0 | 0 | 0 | 0 | 0 |  |  | 0 |  |  | 0 |  |  |  |  | 0
| 0 | 0 | 0 | 0 | 0 | 0 | 0 |  |  | 0 |  |  | 0 |  |  |  |  | 0 | [21 empty] | 0 | 0 | 0 | 0 | 0 | 0 | 0 |  |  | 0 |  |  | 0 |  |  |  |  | 0
| 0 | 0 | 0 | 0 | 0 | 0 | 0 |  |  | 0 |  |  | 0 |  |  |  |  | 0 | [21 empty] | 0 | 0 | 0 | 0 | 0 | 0 | 0 |  |  | 0 |  |  | 0 |  |  |  |  | 0
| 0 | 0 | 0 | 0 | 0 | 0 | 0 |  |  | 0 |  |  | 0 |  |  |  |  | 0 | [21 empty] | 0 | 0 | 0 | 0 | 0 | 0 | 0 |  |  | 0 |  |  | 0 |  |  |  |  | 0
| 0 | 0 | 0 | 0 | 0 | 0 | 0 |  |  | 0 |  |  | 0 |  |  |  |  | 0 | [21 empty] | 0 | 0 | 0 | 0 | 0 | 0 | 0 |  |  | 0 |  |  | 0 |  |  |  |  | 0
| 0 | 0 | 0 | 0 | 0 | 0 | 0 |  |  | 0 |  |  | 0 |  |  |  |  | 0 | [21 empty] | 0 | 0 | 0 | 0 | 0 | 0 | 0 |  |  | 0 |  |  | 0 |  |  |  |  | 0
| 0 | 0 | 0 | 0 | 0 | 0 | 0 |  |  | 0 |  |  | 0 |  |  |  |  | 0 | [21 empty] | 0 | 0 | 0 | 0 | 0 | 0 | 0 |  |  | 0 |  |  | 0 |  |  |  |  | 0
| 0 | 0 | 0 | 0 | 0 | 0 | 0 |  |  | 0 |  |  | 0 |  |  |  |  | 0 | [21 empty] | 0 | 0 | 0 | 0 | 0 | 0 | 0 |  |  | 0 |  |  | 0 |  |  |  |  | 0
| 0 | 0 | 0 | 0 | 0 | 0 | 0 |  |  | 0 |  |  | 0 |  |  |  |  | 0 | [21 empty] | 0 | 0 | 0 | 0 | 0 | 0 | 0 |  |  | 0 |  |  | 0 |  |  |  |  | 0
| 0 | 0 | 0 | 0 | 0 | 0 | 0 |  |  | 0 |  |  | 0 |  |  |  |  | 0 | [21 empty] | 0 | 0 | 0 | 0 | 0 | 0 | 0 |  |  | 0 |  |  | 0 |  |  |  |  | 0
| 0 | 0 | 0 | 0 | 0 | 0 | 0 |  |  | 0 |  |  | 0 |  |  |  |  | 0 | [21 empty] | 0 | 0 | 0 | 0 | 0 | 0 | 0 |  |  | 0 |  |  | 0 |  |  |  |  | 0
| 0 | 0 | 0 | 0 | 0 | 0 | 0 |  |  | 0 |  |  | 0 |  |  |  |  | 0 | [21 empty] | 0 | 0 | 0 | 0 | 0 | 0 | 0 |  |  | 0 |  |  | 0 |  |  |  |  | 0
| 0 | 0 | 0 | 0 | 0 | 0 | 0 |  |  | 0 |  |  | 0 |  |  |  |  | 0 | [21 empty] | 0 | 0 | 0 | 0 | 0 | 0 | 0 |  |  | 0 |  |  | 0 |  |  |  |  | 0
| 0 | 0 | 0 | 0 | 0 | 0 | 0 |  |  | 0 |  |  | 0 |  |  |  |  | 0 | [21 empty] | 0 | 0 | 0 | 0 | 0 | 0 | 0 |  |  | 0 |  |  | 0 |  |  |  |  | 0
| 0 | 0 | 0 | 0 | 0 | 0 | 0 |  |  | 0 |  |  | 0 |  |  |  |  | 0 | [21 empty] | 0 | 0 | 0 | 0 | 0 | 0 | 0 |  |  | 0 |  |  | 0 |  |  |  |  | 0
| 0 | 0 | 0 | 0 | 0 | 0 | 0 |  |  | 0 |  |  | 0 |  |  |  |  | 0 | [21 empty] | 0 | 0 | 0 | 0 | 0 | 0 | 0 |  |  | 0 |  |  | 0 |  |  |  |  | 0
| 0 | 0 | 0 | 0 | 0 | 0 | 0 |  |  | 0 |  |  | 0 |  |  |  |  | 0 | [21 empty] | 0 | 0 | 0 | 0 | 0 | 0 | 0 |  |  | 0 |  |  | 0 |  |  |  |  | 0
| 0 | 0 | 0 | 0 | 0 | 0 | 0 |  |  | 0 |  |  | 0 |  |  |  |  | 0 | [21 empty] | 0 | 0 | 0 | 0 | 0 | 0 | 0 |  |  | 0 |  |  | 0 |  |  |  |  | 0
| 0 | 0 | 0 | 0 | 0 | 0 | 0 |  |  | 0 |  |  | 0 |  |  |  |  | 0 | [21 empty] | 0 | 0 | 0 | 0 | 0 | 0 | 0 |  |  | 0 |  |  | 0 |  |  |  |  | 0
| 0 | 0 | 0 | 0 | 0 | 0 | 0 |  |  | 0 |  |  | 0 |  |  |  |  | 0 | [21 empty] | 0 | 0 | 0 | 0 | 0 | 0 | 0 |  |  | 0 |  |  | 0 |  |  |  |  | 0
| 0 | 0 | 0 | 0 | 0 | 0 | 0 |  |  | 0 |  |  | 0 |  |  |  |  | 0 | [21 empty] | 0 | 0 | 0 | 0 | 0 | 0 | 0 |  |  | 0 |  |  | 0 |  |  |  |  | 0
| 0 | 0 | 0 | 0 | 0 | 0 | 0 |  |  | 0 |  |  | 0 |  |  |  |  | 0 | [21 empty] | 0 | 0 | 0 | 0 | 0 | 0 | 0 |  |  | 0 |  |  | 0 |  |  |  |  | 0
| 0 | 0 | 0 | 0 | 0 | 0 | 0 |  |  | 0 |  |  | 0 |  |  |  |  | 0 | [21 empty] | 0 | 0 | 0 | 0 | 0 | 0 | 0 |  |  | 0 |  |  | 0 |  |  |  |  | 0
| 0 | 0 | 0 | 0 | 0 | 0 | 0 |  |  | 0 |  |  | 0 |  |  |  |  | 0 | [21 empty] | 0 | 0 | 0 | 0 | 0 | 0 | 0 |  |  | 0 |  |  | 0 |  |  |  |  | 0
| 0 | 0 | 0 | 0 | 0 | 0 | 0 |  |  | 0 |  |  | 0 |  |  |  |  | 0 | [21 empty] | 0 | 0 | 0 | 0 | 0 | 0 | 0 |  |  | 0 |  |  | 0 |  |  |  |  | 0
| 0 | 0 | 0 | 0 | 0 | 0 | 0 |  |  | 0 |  |  | 0 |  |  |  |  | 0 | [21 empty] | 0 | 0 | 0 | 0 | 0 | 0 | 0 |  |  | 0 |  |  | 0 |  |  |  |  | 0
| 0 | 0 | 0 | 0 | 0 | 0 | 0 |  |  | 0 |  |  | 0 |  |  |  |  | 0 | [21 empty] | 0 | 0 | 0 | 0 | 0 | 0 | 0 |  |  | 0 |  |  | 0 |  |  |  |  | 0
| 0 | 0 | 0 | 0 | 0 | 0 | 0 |  |  | 0 |  |  | 0 |  |  |  |  | 0 | [21 empty] | 0 | 0 | 0 | 0 | 0 | 0 | 0 |  |  | 0 |  |  | 0 |  |  |  |  | 0
| 0 | 0 | 0 | 0 | 0 | 0 | 0 |  |  | 0 |  |  | 0 |  |  |  |  | 0 | [21 empty] | 0 | 0 | 0 | 0 | 0 | 0 | 0 |  |  | 0 |  |  | 0 |  |  |  |  | 0
| 0 | 0 | 0 | 0 | 0 | 0 | 0 |  |  | 0 |  |  | 0 |  |  |  |  | 0 | [21 empty] | 0 | 0 | 0 | 0 | 0 | 0 | 0 |  |  | 0 |  |  | 0 |  |  |  |  | 0
| 0 | 0 | 0 | 0 | 0 | 0 | 0 |  |  | 0 |  |  | 0 |  |  |  |  | 0 | [21 empty] | 0 | 0 | 0 | 0 | 0 | 0 | 0 |  |  | 0 |  |  | 0 |  |  |  |  | 0
| 0 | 0 | 0 | 0 | 0 | 0 | 0 |  |  | 0 |  |  | 0 |  |  |  |  | 0 | [21 empty] | 0 | 0 | 0 | 0 | 0 | 0 | 0 |  |  | 0 |  |  | 0 |  |  |  |  | 0
| 0 | 0 | 0 | 0 | 0 | 0 | 0 |  |  | 0 |  |  | 0 |  |  |  |  | 0 | [21 empty] | 0 | 0 | 0 | 0 | 0 | 0 | 0 |  |  | 0 |  |  | 0 |  |  |  |  | 0
| 0 | 0 | 0 | 0 | 0 | 0 | 0 |  |  | 0 |  |  | 0 |  |  |  |  | 0 | [21 empty] | 0 | 0 | 0 | 0 | 0 | 0 | 0 |  |  | 0 |  |  | 0 |  |  |  |  | 0
| 0 | 0 | 0 | 0 | 0 | 0 | 0 |  |  | 0 |  |  | 0 |  |  |  |  | 0 | [21 empty] | 0 | 0 | 0 | 0 | 0 | 0 | 0 |  |  | 0 |  |  | 0 |  |  |  |  | 0
| 0 | 0 | 0 | 0 | 0 | 0 | 0 |  |  | 0 |  |  | 0 |  |  |  |  | 0 | [21 empty] | 0 | 0 | 0 | 0 | 0 | 0 | 0 |  |  | 0 |  |  | 0 |  |  |  |  | 0
| 0 | 0 | 0 | 0 | 0 | 0 | 0 |  |  | 0 |  |  | 0 |  |  |  |  | 0 | [21 empty] | 0 | 0 | 0 | 0 | 0 | 0 | 0 |  |  | 0 |  |  | 0 |  |  |  |  | 0
| 0 | 0 | 0 | 0 | 0 | 0 | 0 |  |  | 0 |  |  | 0 |  |  |  |  | 0 | [21 empty] | 0 | 0 | 0 | 0 | 0 | 0 | 0 |  |  | 0 |  |  | 0 |  |  |  |  | 0
| 0 | 0 | 0 | 0 | 0 | 0 | 0 |  |  | 0 |  |  | 0 |  |  |  |  | 0 | [21 empty] | 0 | 0 | 0 | 0 | 0 | 0 | 0 |  |  | 0 |  |  | 0 |  |  |  |  | 0
| 0 | 0 | 0 | 0 | 0 | 0 | 0 |  |  | 0 |  |  | 0 |  |  |  |  | 0 | [21 empty] | 0 | 0 | 0 | 0 | 0 | 0 | 0 |  |  | 0 |  |  | 0 |  |  |  |  | 0
| 0 | 0 | 0 | 0 | 0 | 0 | 0 |  |  | 0 |  |  | 0 |  |  |  |  | 0 | [21 empty] | 0 | 0 | 0 | 0 | 0 | 0 | 0 |  |  | 0 |  |  | 0 |  |  |  |  | 0
| 0 | 0 | 0 | 0 | 0 | 0 | 0 |  |  | 0 |  |  | 0 |  |  |  |  | 0 | [21 empty] | 0 | 0 | 0 | 0 | 0 | 0 | 0 |  |  | 0 |  |  | 0 |  |  |  |  | 0
| 0 | 0 | 0 | 0 | 0 | 0 | 0 |  |  | 0 |  |  | 0 |  |  |  |  | 0 | [21 empty] | 0 | 0 | 0 | 0 | 0 | 0 | 0 |  |  | 0 |  |  | 0 |  |  |  |  | 0
| 0 | 0 | 0 | 0 | 0 | 0 | 0 |  |  | 0 |  |  | 0 |  |  |  |  | 0 | [21 empty] | 0 | 0 | 0 | 0 | 0 | 0 | 0 |  |  | 0 |  |  | 0 |  |  |  |  | 0
| 0 | 0 | 0 | 0 | 0 | 0 | 0 |  |  | 0 |  |  | 0 |  |  |  |  | 0 | [21 empty] | 0 | 0 | 0 | 0 | 0 | 0 | 0 |  |  | 0 |  |  | 0 |  |  |  |  | 0
| 0 | 0 | 0 | 0 | 0 | 0 | 0 |  |  | 0 |  |  | 0 |  |  |  |  | 0 | [21 empty] | 0 | 0 | 0 | 0 | 0 | 0 | 0 |  |  | 0 |  |  | 0 |  |  |  |  | 0
| 0 | 0 | 0 | 0 | 0 | 0 | 0 |  |  | 0 |  |  | 0 |  |  |  |  | 0 | [21 empty] | 0 | 0 | 0 | 0 | 0 | 0 | 0 |  |  | 0 |  |  | 0 |  |  |  |  | 0
| 0 | 0 | 0 | 0 | 0 | 0 | 0 |  |  | 0 |  |  | 0 |  |  |  |  | 0 | [21 empty] | 0 | 0 | 0 | 0 | 0 | 0 | 0 |  |  | 0 |  |  | 0 |  |  |  |  | 0
| 0 | 0 | 0 | 0 | 0 | 0 | 0 |  |  | 0 |  |  | 0 |  |  |  |  | 0 | [21 empty] | 0 | 0 | 0 | 0 | 0 | 0 | 0 |  |  | 0 |  |  | 0 |  |  |  |  | 0
| 0 | 0 | 0 | 0 | 0 | 0 | 0 |  |  | 0 |  |  | 0 |  |  |  |  | 0 | [21 empty] | 0 | 0 | 0 | 0 | 0 | 0 | 0 |  |  | 0 |  |  | 0 |  |  |  |  | 0
| 0 | 0 | 0 | 0 | 0 | 0 | 0 |  |  | 0 |  |  | 0 |  |  |  |  | 0 | [21 empty] | 0 | 0 | 0 | 0 | 0 | 0 | 0 |  |  | 0 |  |  | 0 |  |  |  |  | 0
| 0 | 0 | 0 | 0 | 0 | 0 | 0 |  |  | 0 |  |  | 0 |  |  |  |  | 0 | [21 empty] | 0 | 0 | 0 | 0 | 0 | 0 | 0 |  |  | 0 |  |  | 0 |  |  |  |  | 0
| 0 | 0 | 0 | 0 | 0 | 0 | 0 |  |  | 0 |  |  | 0 |  |  |  |  | 0 | [21 empty] | 0 | 0 | 0 | 0 | 0 | 0 | 0 |  |  | 0 |  |  | 0 |  |  |  |  | 0
| 0 | 0 | 0 | 0 | 0 | 0 | 0 |  |  | 0 |  |  | 0 |  |  |  |  | 0 | [21 empty] | 0 | 0 | 0 | 0 | 0 | 0 | 0 |  |  | 0 |  |  | 0 |  |  |  |  | 0
| 0 | 0 | 0 | 0 | 0 | 0 | 0 |  |  | 0 |  |  | 0 |  |  |  |  | 0 | [21 empty] | 0 | 0 | 0 | 0 | 0 | 0 | 0 |  |  | 0 |  |  | 0 |  |  |  |  | 0
| 0 | 0 | 0 | 0 | 0 | 0 | 0 |  |  | 0 |  |  | 0 |  |  |  |  | 0 | [21 empty] | 0 | 0 | 0 | 0 | 0 | 0 | 0 |  |  | 0 |  |  | 0 |  |  |  |  | 0
| 0 | 0 | 0 | 0 | 0 | 0 | 0 |  |  | 0 |  |  | 0 |  |  |  |  | 0 | [21 empty] | 0 | 0 | 0 | 0 | 0 | 0 | 0 |  |  | 0 |  |  | 0 |  |  |  |  | 0
| 0 | 0 | 0 | 0 | 0 | 0 | 0 |  |  | 0 |  |  | 0 |  |  |  |  | 0 | [21 empty] | 0 | 0 | 0 | 0 | 0 | 0 | 0 |  |  | 0 |  |  | 0 |  |  |  |  | 0
| 0 | 0 | 0 | 0 | 0 | 0 | 0 |  |  | 0 |  |  | 0 |  |  |  |  | 0 | [21 empty] | 0 | 0 | 0 | 0 | 0 | 0 | 0 |  |  | 0 |  |  | 0 |  |  |  |  | 0
| 0 | 0 | 0 | 0 | 0 | 0 | 0 |  |  | 0 |  |  | 0 |  |  |  |  | 0 | [21 empty] | 0 | 0 | 0 | 0 | 0 | 0 | 0 |  |  | 0 |  |  | 0 |  |  |  |  | 0
| 0 | 0 | 0 | 0 | 0 | 0 | 0 |  |  | 0 |  |  | 0 |  |  |  |  | 0 | [21 empty] | 0 | 0 | 0 | 0 | 0 | 0 | 0 |  |  | 0 |  |  | 0 |  |  |  |  | 0
| 0 | 0 | 0 | 0 | 0 | 0 | 0 |  |  | 0 |  |  | 0 |  |  |  |  | 0 | [21 empty] | 0 | 0 | 0 | 0 | 0 | 0 | 0 |  |  | 0 |  |  | 0 |  |  |  |  | 0
| 0 | 0 | 0 | 0 | 0 | 0 | 0 |  |  | 0 |  |  | 0 |  |  |  |  | 0 | [21 empty] | 0 | 0 | 0 | 0 | 0 | 0 | 0 |  |  | 0 |  |  | 0 |  |  |  |  | 0
| 0 | 0 | 0 | 0 | 0 | 0 | 0 |  |  | 0 |  |  | 0 |  |  |  |  | 0 | [21 empty] | 0 | 0 | 0 | 0 | 0 | 0 | 0 |  |  | 0 |  |  | 0 |  |  |  |  | 0
| 0 | 0 | 0 | 0 | 0 | 0 | 0 |  |  | 0 |  |  | 0 |  |  |  |  | 0 | [21 empty] | 0 | 0 | 0 | 0 | 0 | 0 | 0 |  |  | 0 |  |  | 0 |  |  |  |  | 0
| 0 | 0 | 0 | 0 | 0 | 0 | 0 |  |  | 0 |  |  | 0 |  |  |  |  | 0 | [21 empty] | 0 | 0 | 0 | 0 | 0 | 0 | 0 |  |  | 0 |  |  | 0 |  |  |  |  | 0
| 0 | 0 | 0 | 0 | 0 | 0 | 0 |  |  | 0 |  |  | 0 |  |  |  |  | 0 | [21 empty] | 0 | 0 | 0 | 0 | 0 | 0 | 0 |  |  | 0 |  |  | 0 |  |  |  |  | 0
| 0 | 0 | 0 | 0 | 0 | 0 | 0 |  |  | 0 |  |  | 0 |  |  |  |  | 0 | [21 empty] | 0 | 0 | 0 | 0 | 0 | 0 | 0 |  |  | 0 |  |  | 0 |  |  |  |  | 0
| 0 | 0 | 0 | 0 | 0 | 0 | 0 |  |  | 0 |  |  | 0 |  |  |  |  | 0 | [21 empty] | 0 | 0 | 0 | 0 | 0 | 0 | 0 |  |  | 0 |  |  | 0 |  |  |  |  | 0
| 0 | 0 | 0 | 0 | 0 | 0 | 0 |  |  | 0 |  |  | 0 |  |  |  |  | 0 | [21 empty] | 0 | 0 | 0 | 0 | 0 | 0 | 0 |  |  | 0 |  |  | 0 |  |  |  |  | 0
| 0 | 0 | 0 | 0 | 0 | 0 | 0 |  |  | 0 |  |  | 0 |  |  |  |  | 0 | [21 empty] | 0 | 0 | 0 | 0 | 0 | 0 | 0 |  |  | 0 |  |  | 0 |  |  |  |  | 0
| 0 | 0 | 0 | 0 | 0 | 0 | 0 |  |  | 0 |  |  | 0 |  |  |  |  | 0 | [21 empty] | 0 | 0 | 0 | 0 | 0 | 0 | 0 |  |  | 0 |  |  | 0 |  |  |  |  | 0
| 0 | 0 | 0 | 0 | 0 | 0 | 0 |  |  | 0 |  |  | 0 |  |  |  |  | 0 | [21 empty] | 0 | 0 | 0 | 0 | 0 | 0 | 0 |  |  | 0 |  |  | 0 |  |  |  |  | 0
| 0 | 0 | 0 | 0 | 0 | 0 | 0 |  |  | 0 |  |  | 0 |  |  |  |  | 0 | [21 empty] | 0 | 0 | 0 | 0 | 0 | 0 | 0 |  |  | 0 |  |  | 0 |  |  |  |  | 0
| 0 | 0 | 0 | 0 | 0 | 0 | 0 |  |  | 0 |  |  | 0 |  |  |  |  | 0 | [21 empty] | 0 | 0 | 0 | 0 | 0 | 0 | 0 |  |  | 0 |  |  | 0 |  |  |  |  | 0
| 0 | 0 | 0 | 0 | 0 | 0 | 0 |  |  | 0 |  |  | 0 |  |  |  |  | 0 | [21 empty] | 0 | 0 | 0 | 0 | 0 | 0 | 0 |  |  | 0 |  |  | 0 |  |  |  |  | 0
| 0 | 0 | 0 | 0 | 0 | 0 | 0 |  |  | 0 |  |  | 0 |  |  |  |  | 0 | [21 empty] | 0 | 0 | 0 | 0 | 0 | 0 | 0 |  |  | 0 |  |  | 0 |  |  |  |  | 0
| 0 | 0 | 0 | 0 | 0 | 0 | 0 |  |  | 0 |  |  | 0 |  |  |  |  | 0 | [21 empty] | 0 | 0 | 0 | 0 | 0 | 0 | 0 |  |  | 0 |  |  | 0 |  |  |  |  | 0
| 0 | 0 | 0 | 0 | 0 | 0 | 0 |  |  | 0 |  |  | 0 |  |  |  |  | 0 | [21 empty] | 0 | 0 | 0 | 0 | 0 | 0 | 0 |  |  | 0 |  |  | 0 |  |  |  |  | 0
| 0 | 0 | 0 | 0 | 0 | 0 | 0 |  |  | 0 |  |  | 0 |  |  |  |  | 0 | [21 empty] | 0 | 0 | 0 | 0 | 0 | 0 | 0 |  |  | 0 |  |  | 0 |  |  |  |  | 0
| 0 | 0 | 0 | 0 | 0 | 0 | 0 |  |  | 0 |  |  | 0 |  |  |  |  | 0 | [21 empty] | 0 | 0 | 0 | 0 | 0 | 0 | 0 |  |  | 0 |  |  | 0 |  |  |  |  | 0
| 0 | 0 | 0 | 0 | 0 | 0 | 0 |  |  | 0 |  |  | 0 |  |  |  |  | 0 | [21 empty] | 0 | 0 | 0 | 0 | 0 | 0 | 0 |  |  | 0 |  |  | 0 |  |  |  |  | 0
| 0 | 0 | 0 | 0 | 0 | 0 | 0 |  |  | 0 |  |  | 0 |  |  |  |  | 0 | [21 empty] | 0 | 0 | 0 | 0 | 0 | 0 | 0 |  |  | 0 |  |  | 0 |  |  |  |  | 0
| 0 | 0 | 0 | 0 | 0 | 0 | 0 |  |  | 0 |  |  | 0 |  |  |  |  | 0 | [21 empty] | 0 | 0 | 0 | 0 | 0 | 0 | 0 |  |  | 0 |  |  | 0 |  |  |  |  | 0
| 0 | 0 | 0 | 0 | 0 | 0 | 0 |  |  | 0 |  |  | 0 |  |  |  |  | 0 | [21 empty] | 0 | 0 | 0 | 0 | 0 | 0 | 0 |  |  | 0 |  |  | 0 |  |  |  |  | 0
| 0 | 0 | 0 | 0 | 0 | 0 | 0 |  |  | 0 |  |  | 0 |  |  |  |  | 0 | [21 empty] | 0 | 0 | 0 | 0 | 0 | 0 | 0 |  |  | 0 |  |  | 0 |  |  |  |  | 0
| 0 | 0 | 0 | 0 | 0 | 0 | 0 |  |  | 0 |  |  | 0 |  |  |  |  | 0 | [21 empty] | 0 | 0 | 0 | 0 | 0 | 0 | 0 |  |  | 0 |  |  | 0 |  |  |  |  | 0
| 0 | 0 | 0 | 0 | 0 | 0 | 0 |  |  | 0 |  |  | 0 |  |  |  |  | 0 | [21 empty] | 0 | 0 | 0 | 0 | 0 | 0 | 0 |  |  | 0 |  |  | 0 |  |  |  |  | 0
| 0 | 0 | 0 | 0 | 0 | 0 | 0 |  |  | 0 |  |  | 0 |  |  |  |  | 0 | [21 empty] | 0 | 0 | 0 | 0 | 0 | 0 | 0 |  |  | 0 |  |  | 0 |  |  |  |  | 0
| 0 | 0 | 0 | 0 | 0 | 0 | 0 |  |  | 0 |  |  | 0 |  |  |  |  | 0 | [21 empty] | 0 | 0 | 0 | 0 | 0 | 0 | 0 |  |  | 0 |  |  | 0 |  |  |  |  | 0
| 0 | 0 | 0 | 0 | 0 | 0 | 0 |  |  | 0 |  |  | 0 |  |  |  |  | 0 | [21 empty] | 0 | 0 | 0 | 0 | 0 | 0 | 0 |  |  | 0 |  |  | 0 |  |  |  |  | 0
| 0 | 0 | 0 | 0 | 0 | 0 | 0 |  |  | 0 |  |  | 0 |  |  |  |  | 0 | [21 empty] | 0 | 0 | 0 | 0 | 0 | 0 | 0 |  |  | 0 |  |  | 0 |  |  |  |  | 0
| 0 | 0 | 0 | 0 | 0 | 0 | 0 |  |  | 0 |  |  | 0 |  |  |  |  | 0 | [21 empty] | 0 | 0 | 0 | 0 | 0 | 0 | 0 |  |  | 0 |  |  | 0 |  |  |  |  | 0
| 0 | 0 | 0 | 0 | 0 | 0 | 0 |  |  | 0 |  |  | 0 |  |  |  |  | 0 | [21 empty] | 0 | 0 | 0 | 0 | 0 | 0 | 0 |  |  | 0 |  |  | 0 |  |  |  |  | 0
| 0 | 0 | 0 | 0 | 0 | 0 | 0 |  |  | 0 |  |  | 0 |  |  |  |  | 0 | [21 empty] | 0 | 0 | 0 | 0 | 0 | 0 | 0 |  |  | 0 |  |  | 0 |  |  |  |  | 0
| 0 | 0 | 0 | 0 | 0 | 0 | 0 |  |  | 0 |  |  | 0 |  |  |  |  | 0 | [21 empty] | 0 | 0 | 0 | 0 | 0 | 0 | 0 |  |  | 0 |  |  | 0 |  |  |  |  | 0
| 0 | 0 | 0 | 0 | 0 | 0 | 0 |  |  | 0 |  |  | 0 |  |  |  |  | 0 | [21 empty] | 0 | 0 | 0 | 0 | 0 | 0 | 0 |  |  | 0 |  |  | 0 |  |  |  |  | 0
| 0 | 0 | 0 | 0 | 0 | 0 | 0 |  |  | 0 |  |  | 0 |  |  |  |  | 0 | [21 empty] | 0 | 0 | 0 | 0 | 0 | 0 | 0 |  |  | 0 |  |  | 0 |  |  |  |  | 0
| 0 | 0 | 0 | 0 | 0 | 0 | 0 |  |  | 0 |  |  | 0 |  |  |  |  | 0 | [21 empty] | 0 | 0 | 0 | 0 | 0 | 0 | 0 |  |  | 0 |  |  | 0 |  |  |  |  | 0
| 0 | 0 | 0 | 0 | 0 | 0 | 0 |  |  | 0 |  |  | 0 |  |  |  |  | 0 | [21 empty] | 0 | 0 | 0 | 0 | 0 | 0 | 0 |  |  | 0 |  |  | 0 |  |  |  |  | 0
| 0 | 0 | 0 | 0 | 0 | 0 | 0 |  |  | 0 |  |  | 0 |  |  |  |  | 0 | [21 empty] | 0 | 0 | 0 | 0 | 0 | 0 | 0 |  |  | 0 |  |  | 0 |  |  |  |  | 0
| 0 | 0 | 0 | 0 | 0 | 0 | 0 |  |  | 0 |  |  | 0 |  |  |  |  | 0 | [21 empty] | 0 | 0 | 0 | 0 | 0 | 0 | 0 |  |  | 0 |  |  | 0 |  |  |  |  | 0
| 0 | 0 | 0 | 0 | 0 | 0 | 0 |  |  | 0 |  |  | 0 |  |  |  |  | 0 | [21 empty] | 0 | 0 | 0 | 0 | 0 | 0 | 0 |  |  | 0 |  |  | 0 |  |  |  |  | 0
| 0 | 0 | 0 | 0 | 0 | 0 | 0 |  |  | 0 |  |  | 0 |  |  |  |  | 0 | [21 empty] | 0 | 0 | 0 | 0 | 0 | 0 | 0 |  |  | 0 |  |  | 0 |  |  |  |  | 0
| 0 | 0 | 0 | 0 | 0 | 0 | 0 |  |  | 0 |  |  | 0 |  |  |  |  | 0 | [21 empty] | 0 | 0 | 0 | 0 | 0 | 0 | 0 |  |  | 0 |  |  | 0 |  |  |  |  | 0
| 0 | 0 | 0 | 0 | 0 | 0 | 0 |  |  | 0 |  |  | 0 |  |  |  |  | 0 | [21 empty] | 0 | 0 | 0 | 0 | 0 | 0 | 0 |  |  | 0 |  |  | 0 |  |  |  |  | 0
| 0 | 0 | 0 | 0 | 0 | 0 | 0 |  |  | 0 |  |  | 0 |  |  |  |  | 0 | [21 empty] | 0 | 0 | 0 | 0 | 0 | 0 | 0 |  |  | 0 |  |  | 0 |  |  |  |  | 0
| 0 | 0 | 0 | 0 | 0 | 0 | 0 |  |  | 0 |  |  | 0 |  |  |  |  | 0 | [21 empty] | 0 | 0 | 0 | 0 | 0 | 0 | 0 |  |  | 0 |  |  | 0 |  |  |  |  | 0
| 0 | 0 | 0 | 0 | 0 | 0 | 0 |  |  | 0 |  |  | 0 |  |  |  |  | 0 | [21 empty] | 0 | 0 | 0 | 0 | 0 | 0 | 0 |  |  | 0 |  |  | 0 |  |  |  |  | 0
| 0 | 0 | 0 | 0 | 0 | 0 | 0 |  |  | 0 |  |  | 0 |  |  |  |  | 0 | [21 empty] | 0 | 0 | 0 | 0 | 0 | 0 | 0 |  |  | 0 |  |  | 0 |  |  |  |  | 0
| 0 | 0 | 0 | 0 | 0 | 0 | 0 |  |  | 0 |  |  | 0 |  |  |  |  | 0 | [21 empty] | 0 | 0 | 0 | 0 | 0 | 0 | 0 |  |  | 0 |  |  | 0 |  |  |  |  | 0
| 0 | 0 | 0 | 0 | 0 | 0 | 0 |  |  | 0 |  |  | 0 |  |  |  |  | 0 | [21 empty] | 0 | 0 | 0 | 0 | 0 | 0 | 0 |  |  | 0 |  |  | 0 |  |  |  |  | 0
| 0 | 0 | 0 | 0 | 0 | 0 | 0 |  |  | 0 |  |  | 0 |  |  |  |  | 0 | [21 empty] | 0 | 0 | 0 | 0 | 0 | 0 | 0 |  |  | 0 |  |  | 0 |  |  |  |  | 0
| 0 | 0 | 0 | 0 | 0 | 0 | 0 |  |  | 0 |  |  | 0 |  |  |  |  | 0 | [21 empty] | 0 | 0 | 0 | 0 | 0 | 0 | 0 |  |  | 0 |  |  | 0 |  |  |  |  | 0
| 0 | 0 | 0 | 0 | 0 | 0 | 0 |  |  | 0 |  |  | 0 |  |  |  |  | 0 | [21 empty] | 0 | 0 | 0 | 0 | 0 | 0 | 0 |  |  | 0 |  |  | 0 |  |  |  |  | 0
| 0 | 0 | 0 | 0 | 0 | 0 | 0 |  |  | 0 |  |  | 0 |  |  |  |  | 0 | [21 empty] | 0 | 0 | 0 | 0 | 0 | 0 | 0 |  |  | 0 |  |  | 0 |  |  |  |  | 0
| 0 | 0 | 0 | 0 | 0 | 0 | 0 |  |  | 0 |  |  | 0 |  |  |  |  | 0 | [21 empty] | 0 | 0 | 0 | 0 | 0 | 0 | 0 |  |  | 0 |  |  | 0 |  |  |  |  | 0
| 0 | 0 | 0 | 0 | 0 | 0 | 0 |  |  | 0 |  |  | 0 |  |  |  |  | 0 | [21 empty] | 0 | 0 | 0 | 0 | 0 | 0 | 0 |  |  | 0 |  |  | 0 |  |  |  |  | 0
| 0 | 0 | 0 | 0 | 0 | 0 | 0 |  |  | 0 |  |  | 0 |  |  |  |  | 0 | [21 empty] | 0 | 0 | 0 | 0 | 0 | 0 | 0 |  |  | 0 |  |  | 0 |  |  |  |  | 0
| 0 | 0 | 0 | 0 | 0 | 0 | 0 |  |  | 0 |  |  | 0 |  |  |  |  | 0 | [21 empty] | 0 | 0 | 0 | 0 | 0 | 0 | 0 |  |  | 0 |  |  | 0 |  |  |  |  | 0
| 0 | 0 | 0 | 0 | 0 | 0 | 0 |  |  | 0 |  |  | 0 |  |  |  |  | 0 | [21 empty] | 0 | 0 | 0 | 0 | 0 | 0 | 0 |  |  | 0 |  |  | 0 |  |  |  |  | 0
| 0 | 0 | 0 | 0 | 0 | 0 | 0 |  |  | 0 |  |  | 0 |  |  |  |  | 0 | [21 empty] | 0 | 0 | 0 | 0 | 0 | 0 | 0 |  |  | 0 |  |  | 0 |  |  |  |  | 0
| 0 | 0 | 0 | 0 | 0 | 0 | 0 |  |  | 0 |  |  | 0 |  |  |  |  | 0 | [21 empty] | 0 | 0 | 0 | 0 | 0 | 0 | 0 |  |  | 0 |  |  | 0 |  |  |  |  | 0
| 0 | 0 | 0 | 0 | 0 | 0 | 0 |  |  | 0 |  |  | 0 |  |  |  |  | 0 | [21 empty] | 0 | 0 | 0 | 0 | 0 | 0 | 0 |  |  | 0 |  |  | 0 |  |  |  |  | 0
| 0 | 0 | 0 | 0 | 0 | 0 | 0 |  |  | 0 |  |  | 0 |  |  |  |  | 0 | [21 empty] | 0 | 0 | 0 | 0 | 0 | 0 | 0 |  |  | 0 |  |  | 0 |  |  |  |  | 0
| 0 | 0 | 0 | 0 | 0 | 0 | 0 |  |  | 0 |  |  | 0 |  |  |  |  | 0 | [21 empty] | 0 | 0 | 0 | 0 | 0 | 0 | 0 |  |  | 0 |  |  | 0 |  |  |  |  | 0
| 0 | 0 | 0 | 0 | 0 | 0 | 0 |  |  | 0 |  |  | 0 |  |  |  |  | 0 | [21 empty] | 0 | 0 | 0 | 0 | 0 | 0 | 0 |  |  | 0 |  |  | 0 |  |  |  |  | 0
| 0 | 0 | 0 | 0 | 0 | 0 | 0 |  |  | 0 |  |  | 0 |  |  |  |  | 0 | [21 empty] | 0 | 0 | 0 | 0 | 0 | 0 | 0 |  |  | 0 |  |  | 0 |  |  |  |  | 0
| 0 | 0 | 0 | 0 | 0 | 0 | 0 |  |  | 0 |  |  | 0 |  |  |  |  | 0 | [21 empty] | 0 | 0 | 0 | 0 | 0 | 0 | 0 |  |  | 0 |  |  | 0 |  |  |  |  | 0
| 0 | 0 | 0 | 0 | 0 | 0 | 0 |  |  | 0 |  |  | 0 |  |  |  |  | 0 | [21 empty] | 0 | 0 | 0 | 0 | 0 | 0 | 0 |  |  | 0 |  |  | 0 |  |  |  |  | 0
| 0 | 0 | 0 | 0 | 0 | 0 | 0 |  |  | 0 |  |  | 0 |  |  |  |  | 0 | [21 empty] | 0 | 0 | 0 | 0 | 0 | 0 | 0 |  |  | 0 |  |  | 0 |  |  |  |  | 0
| 0 | 0 | 0 | 0 | 0 | 0 | 0 |  |  | 0 |  |  | 0 |  |  |  |  | 0 | [21 empty] | 0 | 0 | 0 | 0 | 0 | 0 | 0 |  |  | 0 |  |  | 0 |  |  |  |  | 0
| 0 | 0 | 0 | 0 | 0 | 0 | 0 |  |  | 0 |  |  | 0 |  |  |  |  | 0 | [21 empty] | 0 | 0 | 0 | 0 | 0 | 0 | 0 |  |  | 0 |  |  | 0 |  |  |  |  | 0
| 0 | 0 | 0 | 0 | 0 | 0 | 0 |  |  | 0 |  |  | 0 |  |  |  |  | 0 | [21 empty] | 0 | 0 | 0 | 0 | 0 | 0 | 0 |  |  | 0 |  |  | 0 |  |  |  |  | 0
| 0 | 0 | 0 | 0 | 0 | 0 | 0 |  |  | 0 |  |  | 0 |  |  |  |  | 0 | [21 empty] | 0 | 0 | 0 | 0 | 0 | 0 | 0 |  |  | 0 |  |  | 0 |  |  |  |  | 0
| 0 | 0 | 0 | 0 | 0 | 0 | 0 |  |  | 0 |  |  | 0 |  |  |  |  | 0 | [21 empty] | 0 | 0 | 0 | 0 | 0 | 0 | 0 |  |  | 0 |  |  | 0 |  |  |  |  | 0
| 0 | 0 | 0 | 0 | 0 | 0 | 0 |  |  | 0 |  |  | 0 |  |  |  |  | 0 | [21 empty] | 0 | 0 | 0 | 0 | 0 | 0 | 0 |  |  | 0 |  |  | 0 |  |  |  |  | 0
| 0 | 0 | 0 | 0 | 0 | 0 | 0 |  |  | 0 |  |  | 0 |  |  |  |  | 0 | [21 empty] | 0 | 0 | 0 | 0 | 0 | 0 | 0 |  |  | 0 |  |  | 0 |  |  |  |  | 0
| 0 | 0 | 0 | 0 | 0 | 0 | 0 |  |  | 0 |  |  | 0 |  |  |  |  | 0 | [21 empty] | 0 | 0 | 0 | 0 | 0 | 0 | 0 |  |  | 0 |  |  | 0 |  |  |  |  | 0
| 0 | 0 | 0 | 0 | 0 | 0 | 0 |  |  | 0 |  |  | 0 |  |  |  |  | 0 | [21 empty] | 0 | 0 | 0 | 0 | 0 | 0 | 0 |  |  | 0 |  |  | 0 |  |  |  |  | 0
| 0 | 0 | 0 | 0 | 0 | 0 | 0 |  |  | 0 |  |  | 0 |  |  |  |  | 0 | [21 empty] | 0 | 0 | 0 | 0 | 0 | 0 | 0 |  |  | 0 |  |  | 0 |  |  |  |  | 0
| 0 | 0 | 0 | 0 | 0 | 0 | 0 |  |  | 0 |  |  | 0 |  |  |  |  | 0 | [21 empty] | 0 | 0 | 0 | 0 | 0 | 0 | 0 |  |  | 0 |  |  | 0 |  |  |  |  | 0
| 0 | 0 | 0 | 0 | 0 | 0 | 0 |  |  | 0 |  |  | 0 |  |  |  |  | 0 | [21 empty] | 0 | 0 | 0 | 0 | 0 | 0 | 0 |  |  | 0 |  |  | 0 |  |  |  |  | 0
| 0 | 0 | 0 | 0 | 0 | 0 | 0 |  |  | 0 |  |  | 0 |  |  |  |  | 0 | [21 empty] | 0 | 0 | 0 | 0 | 0 | 0 | 0 |  |  | 0 |  |  | 0 |  |  |  |  | 0
| 0 | 0 | 0 | 0 | 0 | 0 | 0 |  |  | 0 |  |  | 0 |  |  |  |  | 0 | [21 empty] | 0 | 0 | 0 | 0 | 0 | 0 | 0 |  |  | 0 |  |  | 0 |  |  |  |  | 0
| 0 | 0 | 0 | 0 | 0 | 0 | 0 |  |  | 0 |  |  | 0 |  |  |  |  | 0 | [21 empty] | 0 | 0 | 0 | 0 | 0 | 0 | 0 |  |  | 0 |  |  | 0 |  |  |  |  | 0
| 0 | 0 | 0 | 0 | 0 | 0 | 0 |  |  | 0 |  |  | 0 |  |  |  |  | 0 | [21 empty] | 0 | 0 | 0 | 0 | 0 | 0 | 0 |  |  | 0 |  |  | 0 |  |  |  |  | 0
| 0 | 0 | 0 | 0 | 0 | 0 | 0 |  |  | 0 |  |  | 0 |  |  |  |  | 0 | [21 empty] | 0 | 0 | 0 | 0 | 0 | 0 | 0 |  |  | 0 |  |  | 0 |  |  |  |  | 0
| 0 | 0 | 0 | 0 | 0 | 0 | 0 |  |  | 0 |  |  | 0 |  |  |  |  | 0 | [21 empty] | 0 | 0 | 0 | 0 | 0 | 0 | 0 |  |  | 0 |  |  | 0 |  |  |  |  | 0
| 0 | 0 | 0 | 0 | 0 | 0 | 0 |  |  | 0 |  |  | 0 |  |  |  |  | 0 | [21 empty] | 0 | 0 | 0 | 0 | 0 | 0 | 0 |  |  | 0 |  |  | 0 |  |  |  |  | 0
| 0 | 0 | 0 | 0 | 0 | 0 | 0 |  |  | 0 |  |  | 0 |  |  |  |  | 0 | [21 empty] | 0 | 0 | 0 | 0 | 0 | 0 | 0 |  |  | 0 |  |  | 0 |  |  |  |  | 0
| 0 | 0 | 0 | 0 | 0 | 0 | 0 |  |  | 0 |  |  | 0 |  |  |  |  | 0 | [21 empty] | 0 | 0 | 0 | 0 | 0 | 0 | 0 |  |  | 0 |  |  | 0 |  |  |  |  | 0
| 0 | 0 | 0 | 0 | 0 | 0 | 0 |  |  | 0 |  |  | 0 |  |  |  |  | 0 | [21 empty] | 0 | 0 | 0 | 0 | 0 | 0 | 0 |  |  | 0 |  |  | 0 |  |  |  |  | 0
| 0 | 0 | 0 | 0 | 0 | 0 | 0 |  |  | 0 |  |  | 0 |  |  |  |  | 0 | [21 empty] | 0 | 0 | 0 | 0 | 0 | 0 | 0 |  |  | 0 |  |  | 0 |  |  |  |  | 0
| 0 | 0 | 0 | 0 | 0 | 0 | 0 |  |  | 0 |  |  | 0 |  |  |  |  | 0 | [21 empty] | 0 | 0 | 0 | 0 | 0 | 0 | 0 |  |  | 0 |  |  | 0 |  |  |  |  | 0
| 0 | 0 | 0 | 0 | 0 | 0 | 0 |  |  | 0 |  |  | 0 |  |  |  |  | 0 | [21 empty] | 0 | 0 | 0 | 0 | 0 | 0 | 0 |  |  | 0 |  |  | 0 |  |  |  |  | 0
| 0 | 0 | 0 | 0 | 0 | 0 | 0 |  |  | 0 |  |  | 0 |  |  |  |  | 0 | [21 empty] | 0 | 0 | 0 | 0 | 0 | 0 | 0 |  |  | 0 |  |  | 0 |  |  |  |  | 0
| 0 | 0 | 0 | 0 | 0 | 0 | 0 |  |  | 0 |  |  | 0 |  |  |  |  | 0 | [21 empty] | 0 | 0 | 0 | 0 | 0 | 0 | 0 |  |  | 0 |  |  | 0 |  |  |  |  | 0
| 0 | 0 | 0 | 0 | 0 | 0 | 0 |  |  | 0 |  |  | 0 |  |  |  |  | 0 | [21 empty] | 0 | 0 | 0 | 0 | 0 | 0 | 0 |  |  | 0 |  |  | 0 |  |  |  |  | 0
| 0 | 0 | 0 | 0 | 0 | 0 | 0 |  |  | 0 |  |  | 0 |  |  |  |  | 0 | [21 empty] | 0 | 0 | 0 | 0 | 0 | 0 | 0 |  |  | 0 |  |  | 0 |  |  |  |  | 0
| 0 | 0 | 0 | 0 | 0 | 0 | 0 |  |  | 0 |  |  | 0 |  |  |  |  | 0 | [21 empty] | 0 | 0 | 0 | 0 | 0 | 0 | 0 |  |  | 0 |  |  | 0 |  |  |  |  | 0
| 0 | 0 | 0 | 0 | 0 | 0 | 0 |  |  | 0 |  |  | 0 |  |  |  |  | 0 | [21 empty] | 0 | 0 | 0 | 0 | 0 | 0 | 0 |  |  | 0 |  |  | 0 |  |  |  |  | 0
| 0 | 0 | 0 | 0 | 0 | 0 | 0 |  |  | 0 |  |  | 0 |  |  |  |  | 0 | [21 empty] | 0 | 0 | 0 | 0 | 0 | 0 | 0 |  |  | 0 |  |  | 0 |  |  |  |  | 0
| 0 | 0 | 0 | 0 | 0 | 0 | 0 |  |  | 0 |  |  | 0 |  |  |  |  | 0 | [21 empty] | 0 | 0 | 0 | 0 | 0 | 0 | 0 |  |  | 0 |  |  | 0 |  |  |  |  | 0
| 0 | 0 | 0 | 0 | 0 | 0 | 0 |  |  | 0 |  |  | 0 |  |  |  |  | 0 | [21 empty] | 0 | 0 | 0 | 0 | 0 | 0 | 0 |  |  | 0 |  |  | 0 |  |  |  |  | 0
| 0 | 0 | 0 | 0 | 0 | 0 | 0 |  |  | 0 |  |  | 0 |  |  |  |  | 0 | [21 empty] | 0 | 0 | 0 | 0 | 0 | 0 | 0 |  |  | 0 |  |  | 0 |  |  |  |  | 0
| 0 | 0 | 0 | 0 | 0 | 0 | 0 |  |  | 0 |  |  | 0 |  |  |  |  | 0 | [21 empty] | 0 | 0 | 0 | 0 | 0 | 0 | 0 |  |  | 0 |  |  | 0 |  |  |  |  | 0
| 0 | 0 | 0 | 0 | 0 | 0 | 0 |  |  | 0 |  |  | 0 |  |  |  |  | 0 | [21 empty] | 0 | 0 | 0 | 0 | 0 | 0 | 0 |  |  | 0 |  |  | 0 |  |  |  |  | 0
| 0 | 0 | 0 | 0 | 0 | 0 | 0 |  |  | 0 |  |  | 0 |  |  |  |  | 0 | [21 empty] | 0 | 0 | 0 | 0 | 0 | 0 | 0 |  |  | 0 |  |  | 0 |  |  |  |  | 0
| 0 | 0 | 0 | 0 | 0 | 0 | 0 |  |  | 0 |  |  | 0 |  |  |  |  | 0 | [21 empty] | 0 | 0 | 0 | 0 | 0 | 0 | 0 |  |  | 0 |  |  | 0 |  |  |  |  | 0
| 0 | 0 | 0 | 0 | 0 | 0 | 0 |  |  | 0 |  |  | 0 |  |  |  |  | 0 | [21 empty] | 0 | 0 | 0 | 0 | 0 | 0 | 0 |  |  | 0 |  |  | 0 |  |  |  |  | 0
| 0 | 0 | 0 | 0 | 0 | 0 | 0 |  |  | 0 |  |  | 0 |  |  |  |  | 0 | [21 empty] | 0 | 0 | 0 | 0 | 0 | 0 | 0 |  |  | 0 |  |  | 0 |  |  |  |  | 0
| 0 | 0 | 0 | 0 | 0 | 0 | 0 |  |  | 0 |  |  | 0 |  |  |  |  | 0 | [21 empty] | 0 | 0 | 0 | 0 | 0 | 0 | 0 |  |  | 0 |  |  | 0 |  |  |  |  | 0
| 0 | 0 | 0 | 0 | 0 | 0 | 0 |  |  | 0 |  |  | 0 |  |  |  |  | 0 | [21 empty] | 0 | 0 | 0 | 0 | 0 | 0 | 0 |  |  | 0 |  |  | 0 |  |  |  |  | 0
| 0 | 0 | 0 | 0 | 0 | 0 | 0 |  |  | 0 |  |  | 0 |  |  |  |  | 0 | [21 empty] | 0 | 0 | 0 | 0 | 0 | 0 | 0 |  |  | 0 |  |  | 0 |  |  |  |  | 0
| 0 | 0 | 0 | 0 | 0 | 0 | 0 |  |  | 0 |  |  | 0 |  |  |  |  | 0 | [21 empty] | 0 | 0 | 0 | 0 | 0 | 0 | 0 |  |  | 0 |  |  | 0 |  |  |  |  | 0
| 0 | 0 | 0 | 0 | 0 | 0 | 0 |  |  | 0 |  |  | 0 |  |  |  |  | 0 | [21 empty] | 0 | 0 | 0 | 0 | 0 | 0 | 0 |  |  | 0 |  |  | 0 |  |  |  |  | 0
| 0 | 0 | 0 | 0 | 0 | 0 | 0 |  |  | 0 |  |  | 0 |  |  |  |  | 0 | [21 empty] | 0 | 0 | 0 | 0 | 0 | 0 | 0 |  |  | 0 |  |  | 0 |  |  |  |  | 0
| 0 | 0 | 0 | 0 | 0 | 0 | 0 |  |  | 0 |  |  | 0 |  |  |  |  | 0 | [21 empty] | 0 | 0 | 0 | 0 | 0 | 0 | 0 |  |  | 0 |  |  | 0 |  |  |  |  | 0
| 0 | 0 | 0 | 0 | 0 | 0 | 0 |  |  | 0 |  |  | 0 |  |  |  |  | 0 | [21 empty] | 0 | 0 | 0 | 0 | 0 | 0 | 0 |  |  | 0 |  |  | 0 |  |  |  |  | 0
| 0 | 0 | 0 | 0 | 0 | 0 | 0 |  |  | 0 |  |  | 0 |  |  |  |  | 0 | [21 empty] | 0 | 0 | 0 | 0 | 0 | 0 | 0 |  |  | 0 |  |  | 0 |  |  |  |  | 0
| 0 | 0 | 0 | 0 | 0 | 0 | 0 |  |  | 0 |  |  | 0 |  |  |  |  | 0 | [21 empty] | 0 | 0 | 0 | 0 | 0 | 0 | 0 |  |  | 0 |  |  | 0 |  |  |  |  | 0
| 0 | 0 | 0 | 0 | 0 | 0 | 0 |  |  | 0 |  |  | 0 |  |  |  |  | 0 | [21 empty] | 0 | 0 | 0 | 0 | 0 | 0 | 0 |  |  | 0 |  |  | 0 |  |  |  |  | 0
| 0 | 0 | 0 | 0 | 0 | 0 | 0 |  |  | 0 |  |  | 0 |  |  |  |  | 0 | [21 empty] | 0 | 0 | 0 | 0 | 0 | 0 | 0 |  |  | 0 |  |  | 0 |  |  |  |  | 0
| 0 | 0 | 0 | 0 | 0 | 0 | 0 |  |  | 0 |  |  | 0 |  |  |  |  | 0 | [21 empty] | 0 | 0 | 0 | 0 | 0 | 0 | 0 |  |  | 0 |  |  | 0 |  |  |  |  | 0
| 0 | 0 | 0 | 0 | 0 | 0 | 0 |  |  | 0 |  |  | 0 |  |  |  |  | 0 | [21 empty] | 0 | 0 | 0 | 0 | 0 | 0 | 0 |  |  | 0 |  |  | 0 |  |  |  |  | 0
| 0 | 0 | 0 | 0 | 0 | 0 | 0 |  |  | 0 |  |  | 0 |  |  |  |  | 0 | [21 empty] | 0 | 0 | 0 | 0 | 0 | 0 | 0 |  |  | 0 |  |  | 0 |  |  |  |  | 0
| 0 | 0 | 0 | 0 | 0 | 0 | 0 |  |  | 0 |  |  | 0 |  |  |  |  | 0 | [21 empty] | 0 | 0 | 0 | 0 | 0 | 0 | 0 |  |  | 0 |  |  | 0 |  |  |  |  | 0
| 0 | 0 | 0 | 0 | 0 | 0 | 0 |  |  | 0 |  |  | 0 |  |  |  |  | 0 | [21 empty] | 0 | 0 | 0 | 0 | 0 | 0 | 0 |  |  | 0 |  |  | 0 |  |  |  |  | 0
| 0 | 0 | 0 | 0 | 0 | 0 | 0 |  |  | 0 |  |  | 0 |  |  |  |  | 0 | [21 empty] | 0 | 0 | 0 | 0 | 0 | 0 | 0 |  |  | 0 |  |  | 0 |  |  |  |  | 0
| 0 | 0 | 0 | 0 | 0 | 0 | 0 |  |  | 0 |  |  | 0 |  |  |  |  | 0 | [21 empty] | 0 | 0 | 0 | 0 | 0 | 0 | 0 |  |  | 0 |  |  | 0 |  |  |  |  | 0
| 0 | 0 | 0 | 0 | 0 | 0 | 0 |  |  | 0 |  |  | 0 |  |  |  |  | 0 | [21 empty] | 0 | 0 | 0 | 0 | 0 | 0 | 0 |  |  | 0 |  |  | 0 |  |  |  |  | 0
| 0 | 0 | 0 | 0 | 0 | 0 | 0 |  |  | 0 |  |  | 0 |  |  |  |  | 0 | [21 empty] | 0 | 0 | 0 | 0 | 0 | 0 | 0 |  |  | 0 |  |  | 0 |  |  |  |  | 0
| 0 | 0 | 0 | 0 | 0 | 0 | 0 |  |  | 0 |  |  | 0 |  |  |  |  | 0 | [21 empty] | 0 | 0 | 0 | 0 | 0 | 0 | 0 |  |  | 0 |  |  | 0 |  |  |  |  | 0
| 0 | 0 | 0 | 0 | 0 | 0 | 0 |  |  | 0 |  |  | 0 |  |  |  |  | 0 | [21 empty] | 0 | 0 | 0 | 0 | 0 | 0 | 0 |  |  | 0 |  |  | 0 |  |  |  |  | 0
| 0 | 0 | 0 | 0 | 0 | 0 | 0 |  |  | 0 |  |  | 0 |  |  |  |  | 0 | [21 empty] | 0 | 0 | 0 | 0 | 0 | 0 | 0 |  |  | 0 |  |  | 0 |  |  |  |  | 0
| 0 | 0 | 0 | 0 | 0 | 0 | 0 |  |  | 0 |  |  | 0 |  |  |  |  | 0 | [21 empty] | 0 | 0 | 0 | 0 | 0 | 0 | 0 |  |  | 0 |  |  | 0 |  |  |  |  | 0
| 0 | 0 | 0 | 0 | 0 | 0 | 0 |  |  | 0 |  |  | 0 |  |  |  |  | 0 | [21 empty] | 0 | 0 | 0 | 0 | 0 | 0 | 0 |  |  | 0 |  |  | 0 |  |  |  |  | 0
| 0 | 0 | 0 | 0 | 0 | 0 | 0 |  |  | 0 |  |  | 0 |  |  |  |  | 0 | [21 empty] | 0 | 0 | 0 | 0 | 0 | 0 | 0 |  |  | 0 |  |  | 0 |  |  |  |  | 0
| 0 | 0 | 0 | 0 | 0 | 0 | 0 |  |  | 0 |  |  | 0 |  |  |  |  | 0 | [21 empty] | 0 | 0 | 0 | 0 | 0 | 0 | 0 |  |  | 0 |  |  | 0 |  |  |  |  | 0
| 0 | 0 | 0 | 0 | 0 | 0 | 0 |  |  | 0 |  |  | 0 |  |  |  |  | 0 | [21 empty] | 0 | 0 | 0 | 0 | 0 | 0 | 0 |  |  | 0 |  |  | 0 |  |  |  |  | 0
| 0 | 0 | 0 | 0 | 0 | 0 | 0 |  |  | 0 |  |  | 0 |  |  |  |  | 0 | [21 empty] | 0 | 0 | 0 | 0 | 0 | 0 | 0 |  |  | 0 |  |  | 0 |  |  |  |  | 0
| 0 | 0 | 0 | 0 | 0 | 0 | 0 |  |  | 0 |  |  | 0 |  |  |  |  | 0 | [21 empty] | 0 | 0 | 0 | 0 | 0 | 0 | 0 |  |  | 0 |  |  | 0 |  |  |  |  | 0
| 0 | 0 | 0 | 0 | 0 | 0 | 0 |  |  | 0 |  |  | 0 |  |  |  |  | 0 | [21 empty] | 0 | 0 | 0 | 0 | 0 | 0 | 0 |  |  | 0 |  |  | 0 |  |  |  |  | 0
| 0 | 0 | 0 | 0 | 0 | 0 | 0 |  |  | 0 |  |  | 0 |  |  |  |  | 0 | [21 empty] | 0 | 0 | 0 | 0 | 0 | 0 | 0 |  |  | 0 |  |  | 0 |  |  |  |  | 0
| 0 | 0 | 0 | 0 | 0 | 0 | 0 |  |  | 0 |  |  | 0 |  |  |  |  | 0 | [21 empty] | 0 | 0 | 0 | 0 | 0 | 0 | 0 |  |  | 0 |  |  | 0 |  |  |  |  | 0
| 0 | 0 | 0 | 0 | 0 | 0 | 0 |  |  | 0 |  |  | 0 |  |  |  |  | 0 | [21 empty] | 0 | 0 | 0 | 0 | 0 | 0 | 0 |  |  | 0 |  |  | 0 |  |  |  |  | 0
| 0 | 0 | 0 | 0 | 0 | 0 | 0 |  |  | 0 |  |  | 0 |  |  |  |  | 0 | [21 empty] | 0 | 0 | 0 | 0 | 0 | 0 | 0 |  |  | 0 |  |  | 0 |  |  |  |  | 0
| 0 | 0 | 0 | 0 | 0 | 0 | 0 |  |  | 0 |  |  | 0 |  |  |  |  | 0 | [21 empty] | 0 | 0 | 0 | 0 | 0 | 0 | 0 |  |  | 0 |  |  | 0 |  |  |  |  | 0
| 0 | 0 | 0 | 0 | 0 | 0 | 0 |  |  | 0 |  |  | 0 |  |  |  |  | 0 | [21 empty] | 0 | 0 | 0 | 0 | 0 | 0 | 0 |  |  | 0 |  |  | 0 |  |  |  |  | 0
| 0 | 0 | 0 | 0 | 0 | 0 | 0 |  |  | 0 |  |  | 0 |  |  |  |  | 0 | [21 empty] | 0 | 0 | 0 | 0 | 0 | 0 | 0 |  |  | 0 |  |  | 0 |  |  |  |  | 0
| 0 | 0 | 0 | 0 | 0 | 0 | 0 |  |  | 0 |  |  | 0 |  |  |  |  | 0 | [21 empty] | 0 | 0 | 0 | 0 | 0 | 0 | 0 |  |  | 0 |  |  | 0 |  |  |  |  | 0
| 0 | 0 | 0 | 0 | 0 | 0 | 0 |  |  | 0 |  |  | 0 |  |  |  |  | 0 | [21 empty] | 0 | 0 | 0 | 0 | 0 | 0 | 0 |  |  | 0 |  |  | 0 |  |  |  |  | 0
| 0 | 0 | 0 | 0 | 0 | 0 | 0 |  |  | 0 |  |  | 0 |  |  |  |  | 0 | [21 empty] | 0 | 0 | 0 | 0 | 0 | 0 | 0 |  |  | 0 |  |  | 0 |  |  |  |  | 0
| 0 | 0 | 0 | 0 | 0 | 0 | 0 |  |  | 0 |  |  | 0 |  |  |  |  | 0 | [21 empty] | 0 | 0 | 0 | 0 | 0 | 0 | 0 |  |  | 0 |  |  | 0 |  |  |  |  | 0
| 0 | 0 | 0 | 0 | 0 | 0 | 0 |  |  | 0 |  |  | 0 |  |  |  |  | 0 | [21 empty] | 0 | 0 | 0 | 0 | 0 | 0 | 0 |  |  | 0 |  |  | 0 |  |  |  |  | 0
| 0 | 0 | 0 | 0 | 0 | 0 | 0 |  |  | 0 |  |  | 0 |  |  |  |  | 0 | [21 empty] | 0 | 0 | 0 | 0 | 0 | 0 | 0 |  |  | 0 |  |  | 0 |  |  |  |  | 0
| 0 | 0 | 0 | 0 | 0 | 0 | 0 |  |  | 0 |  |  | 0 |  |  |  |  | 0 | [21 empty] | 0 | 0 | 0 | 0 | 0 | 0 | 0 |  |  | 0 |  |  | 0 |  |  |  |  | 0
| 0 | 0 | 0 | 0 | 0 | 0 | 0 |  |  | 0 |  |  | 0 |  |  |  |  | 0 | [21 empty] | 0 | 0 | 0 | 0 | 0 | 0 | 0 |  |  | 0 |  |  | 0 |  |  |  |  | 0
| 0 | 0 | 0 | 0 | 0 | 0 | 0 |  |  | 0 |  |  | 0 |  |  |  |  | 0 | [21 empty] | 0 | 0 | 0 | 0 | 0 | 0 | 0 |  |  | 0 |  |  | 0 |  |  |  |  | 0
| 0 | 0 | 0 | 0 | 0 | 0 | 0 |  |  | 0 |  |  | 0 |  |  |  |  | 0 | [21 empty] | 0 | 0 | 0 | 0 | 0 | 0 | 0 |  |  | 0 |  |  | 0 |  |  |  |  | 0
| 0 | 0 | 0 | 0 | 0 | 0 | 0 |  |  | 0 |  |  | 0 |  |  |  |  | 0 | [21 empty] | 0 | 0 | 0 | 0 | 0 | 0 | 0 |  |  | 0 |  |  | 0 |  |  |  |  | 0
| 0 | 0 | 0 | 0 | 0 | 0 | 0 |  |  | 0 |  |  | 0 |  |  |  |  | 0 | [21 empty] | 0 | 0 | 0 | 0 | 0 | 0 | 0 |  |  | 0 |  |  | 0 |  |  |  |  | 0
| 0 | 0 | 0 | 0 | 0 | 0 | 0 |  |  | 0 |  |  | 0 |  |  |  |  | 0 | [21 empty] | 0 | 0 | 0 | 0 | 0 | 0 | 0 |  |  | 0 |  |  | 0 |  |  |  |  | 0
| 0 | 0 | 0 | 0 | 0 | 0 | 0 |  |  | 0 |  |  | 0 |  |  |  |  | 0 | [21 empty] | 0 | 0 | 0 | 0 | 0 | 0 | 0 |  |  | 0 |  |  | 0 |  |  |  |  | 0
| 0 | 0 | 0 | 0 | 0 | 0 | 0 |  |  | 0 |  |  | 0 |  |  |  |  | 0 | [21 empty] | 0 | 0 | 0 | 0 | 0 | 0 | 0 |  |  | 0 |  |  | 0 |  |  |  |  | 0
| 0 | 0 | 0 | 0 | 0 | 0 | 0 |  |  | 0 |  |  | 0 |  |  |  |  | 0 | [21 empty] | 0 | 0 | 0 | 0 | 0 | 0 | 0 |  |  | 0 |  |  | 0 |  |  |  |  | 0
| 0 | 0 | 0 | 0 | 0 | 0 | 0 |  |  | 0 |  |  | 0 |  |  |  |  | 0 | [21 empty] | 0 | 0 | 0 | 0 | 0 | 0 | 0 |  |  | 0 |  |  | 0 |  |  |  |  | 0
| 0 | 0 | 0 | 0 | 0 | 0 | 0 |  |  | 0 |  |  | 0 |  |  |  |  | 0 | [21 empty] | 0 | 0 | 0 | 0 | 0 | 0 | 0 |  |  | 0 |  |  | 0 |  |  |  |  | 0
| 0 | 0 | 0 | 0 | 0 | 0 | 0 |  |  | 0 |  |  | 0 |  |  |  |  | 0 | [21 empty] | 0 | 0 | 0 | 0 | 0 | 0 | 0 |  |  | 0 |  |  | 0 |  |  |  |  | 0
| 0 | 0 | 0 | 0 | 0 | 0 | 0 |  |  | 0 |  |  | 0 |  |  |  |  | 0 | [21 empty] | 0 | 0 | 0 | 0 | 0 | 0 | 0 |  |  | 0 |  |  | 0 |  |  |  |  | 0
| 0 | 0 | 0 | 0 | 0 | 0 | 0 |  |  | 0 |  |  | 0 |  |  |  |  | 0 | [21 empty] | 0 | 0 | 0 | 0 | 0 | 0 | 0 |  |  | 0 |  |  | 0 |  |  |  |  | 0
| 0 | 0 | 0 | 0 | 0 | 0 | 0 |  |  | 0 |  |  | 0 |  |  |  |  | 0 | [21 empty] | 0 | 0 | 0 | 0 | 0 | 0 | 0 |  |  | 0 |  |  | 0 |  |  |  |  | 0
| 0 | 0 | 0 | 0 | 0 | 0 | 0 |  |  | 0 |  |  | 0 |  |  |  |  | 0 | [21 empty] | 0 | 0 | 0 | 0 | 0 | 0 | 0 |  |  | 0 |  |  | 0 |  |  |  |  | 0
| 0 | 0 | 0 | 0 | 0 | 0 | 0 |  |  | 0 |  |  | 0 |  |  |  |  | 0 | [21 empty] | 0 | 0 | 0 | 0 | 0 | 0 | 0 |  |  | 0 |  |  | 0 |  |  |  |  | 0
| 0 | 0 | 0 | 0 | 0 | 0 | 0 |  |  | 0 |  |  | 0 |  |  |  |  | 0 | [21 empty] | 0 | 0 | 0 | 0 | 0 | 0 | 0 |  |  | 0 |  |  | 0 |  |  |  |  | 0
| 0 | 0 | 0 | 0 | 0 | 0 | 0 |  |  | 0 |  |  | 0 |  |  |  |  | 0 | [21 empty] | 0 | 0 | 0 | 0 | 0 | 0 | 0 |  |  | 0 |  |  | 0 |  |  |  |  | 0
| 0 | 0 | 0 | 0 | 0 | 0 | 0 |  |  | 0 |  |  | 0 |  |  |  |  | 0 | [21 empty] | 0 | 0 | 0 | 0 | 0 | 0 | 0 |  |  | 0 |  |  | 0 |  |  |  |  | 0
| 0 | 0 | 0 | 0 | 0 | 0 | 0 |  |  | 0 |  |  | 0 |  |  |  |  | 0 | [21 empty] | 0 | 0 | 0 | 0 | 0 | 0 | 0 |  |  | 0 |  |  | 0 |  |  |  |  | 0
| 0 | 0 | 0 | 0 | 0 | 0 | 0 |  |  | 0 |  |  | 0 |  |  |  |  | 0 | [21 empty] | 0 | 0 | 0 | 0 | 0 | 0 | 0 |  |  | 0 |  |  | 0 |  |  |  |  | 0
| 0 | 0 | 0 | 0 | 0 | 0 | 0 |  |  | 0 |  |  | 0 |  |  |  |  | 0 | [21 empty] | 0 | 0 | 0 | 0 | 0 | 0 | 0 |  |  | 0 |  |  | 0 |  |  |  |  | 0
| 0 | 0 | 0 | 0 | 0 | 0 | 0 |  |  | 0 |  |  | 0 |  |  |  |  | 0 | [21 empty] | 0 | 0 | 0 | 0 | 0 | 0 | 0 |  |  | 0 |  |  | 0 |  |  |  |  | 0
| 0 | 0 | 0 | 0 | 0 | 0 | 0 |  |  | 0 |  |  | 0 |  |  |  |  | 0 | [21 empty] | 0 | 0 | 0 | 0 | 0 | 0 | 0 |  |  | 0 |  |  | 0 |  |  |  |  | 0
| 0 | 0 | 0 | 0 | 0 | 0 | 0 |  |  | 0 |  |  | 0 |  |  |  |  | 0 | [21 empty] | 0 | 0 | 0 | 0 | 0 | 0 | 0 |  |  | 0 |  |  | 0 |  |  |  |  | 0
| 0 | 0 | 0 | 0 | 0 | 0 | 0 |  |  | 0 |  |  | 0 |  |  |  |  | 0 | [21 empty] | 0 | 0 | 0 | 0 | 0 | 0 | 0 |  |  | 0 |  |  | 0 |  |  |  |  | 0
| 0 | 0 | 0 | 0 | 0 | 0 | 0 |  |  | 0 |  |  | 0 |  |  |  |  | 0 | [21 empty] | 0 | 0 | 0 | 0 | 0 | 0 | 0 |  |  | 0 |  |  | 0 |  |  |  |  | 0
| 0 | 0 | 0 | 0 | 0 | 0 | 0 |  |  | 0 |  |  | 0 |  |  |  |  | 0 | [21 empty] | 0 | 0 | 0 | 0 | 0 | 0 | 0 |  |  | 0 |  |  | 0 |  |  |  |  | 0
| 0 | 0 | 0 | 0 | 0 | 0 | 0 |  |  | 0 |  |  | 0 |  |  |  |  | 0 | [21 empty] | 0 | 0 | 0 | 0 | 0 | 0 | 0 |  |  | 0 |  |  | 0 |  |  |  |  | 0
| 0 | 0 | 0 | 0 | 0 | 0 | 0 |  |  | 0 |  |  | 0 |  |  |  |  | 0 | [21 empty] | 0 | 0 | 0 | 0 | 0 | 0 | 0 |  |  | 0 |  |  | 0 |  |  |  |  | 0
| 0 | 0 | 0 | 0 | 0 | 0 | 0 |  |  | 0 |  |  | 0 |  |  |  |  | 0 | [21 empty] | 0 | 0 | 0 | 0 | 0 | 0 | 0 |  |  | 0 |  |  | 0 |  |  |  |  | 0
| 0 | 0 | 0 | 0 | 0 | 0 | 0 |  |  | 0 |  |  | 0 |  |  |  |  | 0 | [21 empty] | 0 | 0 | 0 | 0 | 0 | 0 | 0 |  |  | 0 |  |  | 0 |  |  |  |  | 0
| 0 | 0 | 0 | 0 | 0 | 0 | 0 |  |  | 0 |  |  | 0 |  |  |  |  | 0 | [21 empty] | 0 | 0 | 0 | 0 | 0 | 0 | 0 |  |  | 0 |  |  | 0 |  |  |  |  | 0
| 0 | 0 | 0 | 0 | 0 | 0 | 0 |  |  | 0 |  |  | 0 |  |  |  |  | 0 | [21 empty] | 0 | 0 | 0 | 0 | 0 | 0 | 0 |  |  | 0 |  |  | 0 |  |  |  |  | 0
| 0 | 0 | 0 | 0 | 0 | 0 | 0 |  |  | 0 |  |  | 0 |  |  |  |  | 0 | [21 empty] | 0 | 0 | 0 | 0 | 0 | 0 | 0 |  |  | 0 |  |  | 0 |  |  |  |  | 0
| 0 | 0 | 0 | 0 | 0 | 0 | 0 |  |  | 0 |  |  | 0 |  |  |  |  | 0 | [21 empty] | 0 | 0 | 0 | 0 | 0 | 0 | 0 |  |  | 0 |  |  | 0 |  |  |  |  | 0
| 0 | 0 | 0 | 0 | 0 | 0 | 0 |  |  | 0 |  |  | 0 |  |  |  |  | 0 | [21 empty] | 0 | 0 | 0 | 0 | 0 | 0 | 0 |  |  | 0 |  |  | 0 |  |  |  |  | 0
| 0 | 0 | 0 | 0 | 0 | 0 | 0 |  |  | 0 |  |  | 0 |  |  |  |  | 0 | [21 empty] | 0 | 0 | 0 | 0 | 0 | 0 | 0 |  |  | 0 |  |  | 0 |  |  |  |  | 0
| 0 | 0 | 0 | 0 | 0 | 0 | 0 |  |  | 0 |  |  | 0 |  |  |  |  | 0 | [21 empty] | 0 | 0 | 0 | 0 | 0 | 0 | 0 |  |  | 0 |  |  | 0 |  |  |  |  | 0
| 0 | 0 | 0 | 0 | 0 | 0 | 0 |  |  | 0 |  |  | 0 |  |  |  |  | 0 | [21 empty] | 0 | 0 | 0 | 0 | 0 | 0 | 0 |  |  | 0 |  |  | 0 |  |  |  |  | 0
| 0 | 0 | 0 | 0 | 0 | 0 | 0 |  |  | 0 |  |  | 0 |  |  |  |  | 0 | [21 empty] | 0 | 0 | 0 | 0 | 0 | 0 | 0 |  |  | 0 |  |  | 0 |  |  |  |  | 0
| 0 | 0 | 0 | 0 | 0 | 0 | 0 |  |  | 0 |  |  | 0 |  |  |  |  | 0 | [21 empty] | 0 | 0 | 0 | 0 | 0 | 0 | 0 |  |  | 0 |  |  | 0 |  |  |  |  | 0
| 0 | 0 | 0 | 0 | 0 | 0 | 0 |  |  | 0 |  |  | 0 |  |  |  |  | 0 | [21 empty] | 0 | 0 | 0 | 0 | 0 | 0 | 0 |  |  | 0 |  |  | 0 |  |  |  |  | 0
| 0 | 0 | 0 | 0 | 0 | 0 | 0 |  |  | 0 |  |  | 0 |  |  |  |  | 0 | [21 empty] | 0 | 0 | 0 | 0 | 0 | 0 | 0 |  |  | 0 |  |  | 0 |  |  |  |  | 0
| 0 | 0 | 0 | 0 | 0 | 0 | 0 |  |  | 0 |  |  | 0 |  |  |  |  | 0 | [21 empty] | 0 | 0 | 0 | 0 | 0 | 0 | 0 |  |  | 0 |  |  | 0 |  |  |  |  | 0
| 0 | 0 | 0 | 0 | 0 | 0 | 0 |  |  | 0 |  |  | 0 |  |  |  |  | 0 | [21 empty] | 0 | 0 | 0 | 0 | 0 | 0 | 0 |  |  | 0 |  |  | 0 |  |  |  |  | 0
| 0 | 0 | 0 | 0 | 0 | 0 | 0 |  |  | 0 |  |  | 0 |  |  |  |  | 0 | [21 empty] | 0 | 0 | 0 | 0 | 0 | 0 | 0 |  |  | 0 |  |  | 0 |  |  |  |  | 0
| 0 | 0 | 0 | 0 | 0 | 0 | 0 |  |  | 0 |  |  | 0 |  |  |  |  | 0 | [21 empty] | 0 | 0 | 0 | 0 | 0 | 0 | 0 |  |  | 0 |  |  | 0 |  |  |  |  | 0
| 0 | 0 | 0 | 0 | 0 | 0 | 0 |  |  | 0 |  |  | 0 |  |  |  |  | 0 | [21 empty] | 0 | 0 | 0 | 0 | 0 | 0 | 0 |  |  | 0 |  |  | 0 |  |  |  |  | 0
| 0 | 0 | 0 | 0 | 0 | 0 | 0 |  |  | 0 |  |  | 0 |  |  |  |  | 0 | [21 empty] | 0 | 0 | 0 | 0 | 0 | 0 | 0 |  |  | 0 |  |  | 0 |  |  |  |  | 0
| 0 | 0 | 0 | 0 | 0 | 0 | 0 |  |  | 0 |  |  | 0 |  |  |  |  | 0 | [21 empty] | 0 | 0 | 0 | 0 | 0 | 0 | 0 |  |  | 0 |  |  | 0 |  |  |  |  | 0
| 0 | 0 | 0 | 0 | 0 | 0 | 0 |  |  | 0 |  |  | 0 |  |  |  |  | 0 | [21 empty] | 0 | 0 | 0 | 0 | 0 | 0 | 0 |  |  | 0 |  |  | 0 |  |  |  |  | 0
| 0 | 0 | 0 | 0 | 0 | 0 | 0 |  |  | 0 |  |  | 0 |  |  |  |  | 0 | [21 empty] | 0 | 0 | 0 | 0 | 0 | 0 | 0 |  |  | 0 |  |  | 0 |  |  |  |  | 0
| 0 | 0 | 0 | 0 | 0 | 0 | 0 |  |  | 0 |  |  | 0 |  |  |  |  | 0 | [21 empty] | 0 | 0 | 0 | 0 | 0 | 0 | 0 |  |  | 0 |  |  | 0 |  |  |  |  | 0
| 0 | 0 | 0 | 0 | 0 | 0 | 0 |  |  | 0 |  |  | 0 |  |  |  |  | 0 | [21 empty] | 0 | 0 | 0 | 0 | 0 | 0 | 0 |  |  | 0 |  |  | 0 |  |  |  |  | 0
| 0 | 0 | 0 | 0 | 0 | 0 | 0 |  |  | 0 |  |  | 0 |  |  |  |  | 0 | [21 empty] | 0 | 0 | 0 | 0 | 0 | 0 | 0 |  |  | 0 |  |  | 0 |  |  |  |  | 0
| 0 | 0 | 0 | 0 | 0 | 0 | 0 |  |  | 0 |  |  | 0 |  |  |  |  | 0 | [21 empty] | 0 | 0 | 0 | 0 | 0 | 0 | 0 |  |  | 0 |  |  | 0 |  |  |  |  | 0
| 0 | 0 | 0 | 0 | 0 | 0 | 0 |  |  | 0 |  |  | 0 |  |  |  |  | 0 | [21 empty] | 0 | 0 | 0 | 0 | 0 | 0 | 0 |  |  | 0 |  |  | 0 |  |  |  |  | 0
| 0 | 0 | 0 | 0 | 0 | 0 | 0 |  |  | 0 |  |  | 0 |  |  |  |  | 0 | [21 empty] | 0 | 0 | 0 | 0 | 0 | 0 | 0 |  |  | 0 |  |  | 0 |  |  |  |  | 0
| 0 | 0 | 0 | 0 | 0 | 0 | 0 |  |  | 0 |  |  | 0 |  |  |  |  | 0 | [21 empty] | 0 | 0 | 0 | 0 | 0 | 0 | 0 |  |  | 0 |  |  | 0 |  |  |  |  | 0
| 0 | 0 | 0 | 0 | 0 | 0 | 0 |  |  | 0 |  |  | 0 |  |  |  |  | 0 | [21 empty] | 0 | 0 | 0 | 0 | 0 | 0 | 0 |  |  | 0 |  |  | 0 |  |  |  |  | 0
| 0 | 0 | 0 | 0 | 0 | 0 | 0 |  |  | 0 |  |  | 0 |  |  |  |  | 0 | [21 empty] | 0 | 0 | 0 | 0 | 0 | 0 | 0 |  |  | 0 |  |  | 0 |  |  |  |  | 0
| 0 | 0 | 0 | 0 | 0 | 0 | 0 |  |  | 0 |  |  | 0 |  |  |  |  | 0 | [21 empty] | 0 | 0 | 0 | 0 | 0 | 0 | 0 |  |  | 0 |  |  | 0 |  |  |  |  | 0
| 0 | 0 | 0 | 0 | 0 | 0 | 0 |  |  | 0 |  |  | 0 |  |  |  |  | 0 | [21 empty] | 0 | 0 | 0 | 0 | 0 | 0 | 0 |  |  | 0 |  |  | 0 |  |  |  |  | 0
| 0 | 0 | 0 | 0 | 0 | 0 | 0 |  |  | 0 |  |  | 0 |  |  |  |  | 0 | [21 empty] | 0 | 0 | 0 | 0 | 0 | 0 | 0 |  |  | 0 |  |  | 0 |  |  |  |  | 0
| 0 | 0 | 0 | 0 | 0 | 0 | 0 |  |  | 0 |  |  | 0 |  |  |  |  | 0 | [21 empty] | 0 | 0 | 0 | 0 | 0 | 0 | 0 |  |  | 0 |  |  | 0 |  |  |  |  | 0
| 0 | 0 | 0 | 0 | 0 | 0 | 0 |  |  | 0 |  |  | 0 |  |  |  |  | 0 | [21 empty] | 0 | 0 | 0 | 0 | 0 | 0 | 0 |  |  | 0 |  |  | 0 |  |  |  |  | 0
| 0 | 0 | 0 | 0 | 0 | 0 | 0 |  |  | 0 |  |  | 0 |  |  |  |  | 0 | [21 empty] | 0 | 0 | 0 | 0 | 0 | 0 | 0 |  |  | 0 |  |  | 0 |  |  |  |  | 0
| 0 | 0 | 0 | 0 | 0 | 0 | 0 |  |  | 0 |  |  | 0 |  |  |  |  | 0 | [21 empty] | 0 | 0 | 0 | 0 | 0 | 0 | 0 |  |  | 0 |  |  | 0 |  |  |  |  | 0
| 0 | 0 | 0 | 0 | 0 | 0 | 0 |  |  | 0 |  |  | 0 |  |  |  |  | 0 | [21 empty] | 0 | 0 | 0 | 0 | 0 | 0 | 0 |  |  | 0 |  |  | 0 |  |  |  |  | 0
| 0 | 0 | 0 | 0 | 0 | 0 | 0 |  |  | 0 |  |  | 0 |  |  |  |  | 0 | [21 empty] | 0 | 0 | 0 | 0 | 0 | 0 | 0 |  |  | 0 |  |  | 0 |  |  |  |  | 0
| 0 | 0 | 0 | 0 | 0 | 0 | 0 |  |  | 0 |  |  | 0 |  |  |  |  | 0 | [21 empty] | 0 | 0 | 0 | 0 | 0 | 0 | 0 |  |  | 0 |  |  | 0 |  |  |  |  | 0
| 0 | 0 | 0 | 0 | 0 | 0 | 0 |  |  | 0 |  |  | 0 |  |  |  |  | 0 | [21 empty] | 0 | 0 | 0 | 0 | 0 | 0 | 0 |  |  | 0 |  |  | 0 |  |  |  |  | 0
| 0 | 0 | 0 | 0 | 0 | 0 | 0 |  |  | 0 |  |  | 0 |  |  |  |  | 0 | [21 empty] | 0 | 0 | 0 | 0 | 0 | 0 | 0 |  |  | 0 |  |  | 0 |  |  |  |  | 0
| 0 | 0 | 0 | 0 | 0 | 0 | 0 |  |  | 0 |  |  | 0 |  |  |  |  | 0 | [21 empty] | 0 | 0 | 0 | 0 | 0 | 0 | 0 |  |  | 0 |  |  | 0 |  |  |  |  | 0
| 0 | 0 | 0 | 0 | 0 | 0 | 0 |  |  | 0 |  |  | 0 |  |  |  |  | 0 | [21 empty] | 0 | 0 | 0 | 0 | 0 | 0 | 0 |  |  | 0 |  |  | 0 |  |  |  |  | 0
| 0 | 0 | 0 | 0 | 0 | 0 | 0 |  |  | 0 |  |  | 0 |  |  |  |  | 0 | [21 empty] | 0 | 0 | 0 | 0 | 0 | 0 | 0 |  |  | 0 |  |  | 0 |  |  |  |  | 0
| 0 | 0 | 0 | 0 | 0 | 0 | 0 |  |  | 0 |  |  | 0 |  |  |  |  | 0 | [21 empty] | 0 | 0 | 0 | 0 | 0 | 0 | 0 |  |  | 0 |  |  | 0 |  |  |  |  | 0
| 0 | 0 | 0 | 0 | 0 | 0 | 0 |  |  | 0 |  |  | 0 |  |  |  |  | 0 | [21 empty] | 0 | 0 | 0 | 0 | 0 | 0 | 0 |  |  | 0 |  |  | 0 |  |  |  |  | 0
| 0 | 0 | 0 | 0 | 0 | 0 | 0 |  |  | 0 |  |  | 0 |  |  |  |  | 0 | [21 empty] | 0 | 0 | 0 | 0 | 0 | 0 | 0 |  |  | 0 |  |  | 0 |  |  |  |  | 0
| 0 | 0 | 0 | 0 | 0 | 0 | 0 |  |  | 0 |  |  | 0 |  |  |  |  | 0 | [21 empty] | 0 | 0 | 0 | 0 | 0 | 0 | 0 |  |  | 0 |  |  | 0 |  |  |  |  | 0
| 0 | 0 | 0 | 0 | 0 | 0 | 0 |  |  | 0 |  |  | 0 |  |  |  |  | 0 | [21 empty] | 0 | 0 | 0 | 0 | 0 | 0 | 0 |  |  | 0 |  |  | 0 |  |  |  |  | 0
| 0 | 0 | 0 | 0 | 0 | 0 | 0 |  |  | 0 |  |  | 0 |  |  |  |  | 0 | [21 empty] | 0 | 0 | 0 | 0 | 0 | 0 | 0 |  |  | 0 |  |  | 0 |  |  |  |  | 0
| 0 | 0 | 0 | 0 | 0 | 0 | 0 |  |  | 0 |  |  | 0 |  |  |  |  | 0 | [21 empty] | 0 | 0 | 0 | 0 | 0 | 0 | 0 |  |  | 0 |  |  | 0 |  |  |  |  | 0
| 0 | 0 | 0 | 0 | 0 | 0 | 0 |  |  | 0 |  |  | 0 |  |  |  |  | 0 | [21 empty] | 0 | 0 | 0 | 0 | 0 | 0 | 0 |  |  | 0 |  |  | 0 |  |  |  |  | 0
| 0 | 0 | 0 | 0 | 0 | 0 | 0 |  |  | 0 |  |  | 0 |  |  |  |  | 0 | [21 empty] | 0 | 0 | 0 | 0 | 0 | 0 | 0 |  |  | 0 |  |  | 0 |  |  |  |  | 0
| 0 | 0 | 0 | 0 | 0 | 0 | 0 |  |  | 0 |  |  | 0 |  |  |  |  | 0 | [21 empty] | 0 | 0 | 0 | 0 | 0 | 0 | 0 |  |  | 0 |  |  | 0 |  |  |  |  | 0
| 0 | 0 | 0 | 0 | 0 | 0 | 0 |  |  | 0 |  |  | 0 |  |  |  |  | 0 | [21 empty] | 0 | 0 | 0 | 0 | 0 | 0 | 0 |  |  | 0 |  |  | 0 |  |  |  |  | 0
| 0 | 0 | 0 | 0 | 0 | 0 | 0 |  |  | 0 |  |  | 0 |  |  |  |  | 0 | [21 empty] | 0 | 0 | 0 | 0 | 0 | 0 | 0 |  |  | 0 |  |  | 0 |  |  |  |  | 0
| 0 | 0 | 0 | 0 | 0 | 0 | 0 |  |  | 0 |  |  | 0 |  |  |  |  | 0 | [21 empty] | 0 | 0 | 0 | 0 | 0 | 0 | 0 |  |  | 0 |  |  | 0 |  |  |  |  | 0
| 0 | 0 | 0 | 0 | 0 | 0 | 0 |  |  | 0 |  |  | 0 |  |  |  |  | 0 | [21 empty] | 0 | 0 | 0 | 0 | 0 | 0 | 0 |  |  | 0 |  |  | 0 |  |  |  |  | 0
| 0 | 0 | 0 | 0 | 0 | 0 | 0 |  |  | 0 |  |  | 0 |  |  |  |  | 0 | [21 empty] | 0 | 0 | 0 | 0 | 0 | 0 | 0 |  |  | 0 |  |  | 0 |  |  |  |  | 0
| 0 | 0 | 0 | 0 | 0 | 0 | 0 |  |  | 0 |  |  | 0 |  |  |  |  | 0 | [21 empty] | 0 | 0 | 0 | 0 | 0 | 0 | 0 |  |  | 0 |  |  | 0 |  |  |  |  | 0
| 0 | 0 | 0 | 0 | 0 | 0 | 0 |  |  | 0 |  |  | 0 |  |  |  |  | 0 | [21 empty] | 0 | 0 | 0 | 0 | 0 | 0 | 0 |  |  | 0 |  |  | 0 |  |  |  |  | 0
| 0 | 0 | 0 | 0 | 0 | 0 | 0 |  |  | 0 |  |  | 0 |  |  |  |  | 0 | [21 empty] | 0 | 0 | 0 | 0 | 0 | 0 | 0 |  |  | 0 |  |  | 0 |  |  |  |  | 0
| 0 | 0 | 0 | 0 | 0 | 0 | 0 |  |  | 0 |  |  | 0 |  |  |  |  | 0 | [21 empty] | 0 | 0 | 0 | 0 | 0 | 0 | 0 |  |  | 0 |  |  | 0 |  |  |  |  | 0
| 0 | 0 | 0 | 0 | 0 | 0 | 0 |  |  | 0 |  |  | 0 |  |  |  |  | 0 | [21 empty] | 0 | 0 | 0 | 0 | 0 | 0 | 0 |  |  | 0 |  |  | 0 |  |  |  |  | 0
| 0 | 0 | 0 | 0 | 0 | 0 | 0 |  |  | 0 |  |  | 0 |  |  |  |  | 0 | [21 empty] | 0 | 0 | 0 | 0 | 0 | 0 | 0 |  |  | 0 |  |  | 0 |  |  |  |  | 0
| 0 | 0 | 0 | 0 | 0 | 0 | 0 |  |  | 0 |  |  | 0 |  |  |  |  | 0 | [21 empty] | 0 | 0 | 0 | 0 | 0 | 0 | 0 |  |  | 0 |  |  | 0 |  |  |  |  | 0
| 0 | 0 | 0 | 0 | 0 | 0 | 0 |  |  | 0 |  |  | 0 |  |  |  |  | 0 | [21 empty] | 0 | 0 | 0 | 0 | 0 | 0 | 0 |  |  | 0 |  |  | 0 |  |  |  |  | 0
| 0 | 0 | 0 | 0 | 0 | 0 | 0 |  |  | 0 |  |  | 0 |  |  |  |  | 0 | [21 empty] | 0 | 0 | 0 | 0 | 0 | 0 | 0 |  |  | 0 |  |  | 0 |  |  |  |  | 0
| 0 | 0 | 0 | 0 | 0 | 0 | 0 |  |  | 0 |  |  | 0 |  |  |  |  | 0 | [21 empty] | 0 | 0 | 0 | 0 | 0 | 0 | 0 |  |  | 0 |  |  | 0 |  |  |  |  | 0
| 0 | 0 | 0 | 0 | 0 | 0 | 0 |  |  | 0 |  |  | 0 |  |  |  |  | 0 | [21 empty] | 0 | 0 | 0 | 0 | 0 | 0 | 0 |  |  | 0 |  |  | 0 |  |  |  |  | 0
| 0 | 0 | 0 | 0 | 0 | 0 | 0 |  |  | 0 |  |  | 0 |  |  |  |  | 0 | [21 empty] | 0 | 0 | 0 | 0 | 0 | 0 | 0 |  |  | 0 |  |  | 0 |  |  |  |  | 0
| 0 | 0 | 0 | 0 | 0 | 0 | 0 |  |  | 0 |  |  | 0 |  |  |  |  | 0 | [21 empty] | 0 | 0 | 0 | 0 | 0 | 0 | 0 |  |  | 0 |  |  | 0 |  |  |  |  | 0
| 0 | 0 | 0 | 0 | 0 | 0 | 0 |  |  | 0 |  |  | 0 |  |  |  |  | 0 | [21 empty] | 0 | 0 | 0 | 0 | 0 | 0 | 0 |  |  | 0 |  |  | 0 |  |  |  |  | 0
| 0 | 0 | 0 | 0 | 0 | 0 | 0 |  |  | 0 |  |  | 0 |  |  |  |  | 0 | [21 empty] | 0 | 0 | 0 | 0 | 0 | 0 | 0 |  |  | 0 |  |  | 0 |  |  |  |  | 0
| 0 | 0 | 0 | 0 | 0 | 0 | 0 |  |  | 0 |  |  | 0 |  |  |  |  | 0 | [21 empty] | 0 | 0 | 0 | 0 | 0 | 0 | 0 |  |  | 0 |  |  | 0 |  |  |  |  | 0
| 0 | 0 | 0 | 0 | 0 | 0 | 0 |  |  | 0 |  |  | 0 |  |  |  |  | 0 | [21 empty] | 0 | 0 | 0 | 0 | 0 | 0 | 0 |  |  | 0 |  |  | 0 |  |  |  |  | 0
| 0 | 0 | 0 | 0 | 0 | 0 | 0 |  |  | 0 |  |  | 0 |  |  |  |  | 0 | [21 empty] | 0 | 0 | 0 | 0 | 0 | 0 | 0 |  |  | 0 |  |  | 0 |  |  |  |  | 0
| 0 | 0 | 0 | 0 | 0 | 0 | 0 |  |  | 0 |  |  | 0 |  |  |  |  | 0 | [21 empty] | 0 | 0 | 0 | 0 | 0 | 0 | 0 |  |  | 0 |  |  | 0 |  |  |  |  | 0
| 0 | 0 | 0 | 0 | 0 | 0 | 0 |  |  | 0 |  |  | 0 |  |  |  |  | 0 | [21 empty] | 0 | 0 | 0 | 0 | 0 | 0 | 0 |  |  | 0 |  |  | 0 |  |  |  |  | 0
| 0 | 0 | 0 | 0 | 0 | 0 | 0 |  |  | 0 |  |  | 0 |  |  |  |  | 0 | [21 empty] | 0 | 0 | 0 | 0 | 0 | 0 | 0 |  |  | 0 |  |  | 0 |  |  |  |  | 0
| 0 | 0 | 0 | 0 | 0 | 0 | 0 |  |  | 0 |  |  | 0 |  |  |  |  | 0 | [21 empty] | 0 | 0 | 0 | 0 | 0 | 0 | 0 |  |  | 0 |  |  | 0 |  |  |  |  | 0
| 0 | 0 | 0 | 0 | 0 | 0 | 0 |  |  | 0 |  |  | 0 |  |  |  |  | 0 | [21 empty] | 0 | 0 | 0 | 0 | 0 | 0 | 0 |  |  | 0 |  |  | 0 |  |  |  |  | 0
| 0 | 0 | 0 | 0 | 0 | 0 | 0 |  |  | 0 |  |  | 0 |  |  |  |  | 0 | [21 empty] | 0 | 0 | 0 | 0 | 0 | 0 | 0 |  |  | 0 |  |  | 0 |  |  |  |  | 0
| 0 | 0 | 0 | 0 | 0 | 0 | 0 |  |  | 0 |  |  | 0 |  |  |  |  | 0 | [21 empty] | 0 | 0 | 0 | 0 | 0 | 0 | 0 |  |  | 0 |  |  | 0 |  |  |  |  | 0
| 0 | 0 | 0 | 0 | 0 | 0 | 0 |  |  | 0 |  |  | 0 |  |  |  |  | 0 | [21 empty] | 0 | 0 | 0 | 0 | 0 | 0 | 0 |  |  | 0 |  |  | 0 |  |  |  |  | 0
| 0 | 0 | 0 | 0 | 0 | 0 | 0 |  |  | 0 |  |  | 0 |  |  |  |  | 0 | [21 empty] | 0 | 0 | 0 | 0 | 0 | 0 | 0 |  |  | 0 |  |  | 0 |  |  |  |  | 0
| 0 | 0 | 0 | 0 | 0 | 0 | 0 |  |  | 0 |  |  | 0 |  |  |  |  | 0 | [21 empty] | 0 | 0 | 0 | 0 | 0 | 0 | 0 |  |  | 0 |  |  | 0 |  |  |  |  | 0
| 0 | 0 | 0 | 0 | 0 | 0 | 0 |  |  | 0 |  |  | 0 |  |  |  |  | 0 | [21 empty] | 0 | 0 | 0 | 0 | 0 | 0 | 0 |  |  | 0 |  |  | 0 |  |  |  |  | 0
| 0 | 0 | 0 | 0 | 0 | 0 | 0 |  |  | 0 |  |  | 0 |  |  |  |  | 0 | [21 empty] | 0 | 0 | 0 | 0 | 0 | 0 | 0 |  |  | 0 |  |  | 0 |  |  |  |  | 0
| 0 | 0 | 0 | 0 | 0 | 0 | 0 |  |  | 0 |  |  | 0 |  |  |  |  | 0 | [21 empty] | 0 | 0 | 0 | 0 | 0 | 0 | 0 |  |  | 0 |  |  | 0 |  |  |  |  | 0
| 0 | 0 | 0 | 0 | 0 | 0 | 0 |  |  | 0 |  |  | 0 |  |  |  |  | 0 | [21 empty] | 0 | 0 | 0 | 0 | 0 | 0 | 0 |  |  | 0 |  |  | 0 |  |  |  |  | 0
| 0 | 0 | 0 | 0 | 0 | 0 | 0 |  |  | 0 |  |  | 0 |  |  |  |  | 0 | [21 empty] | 0 | 0 | 0 | 0 | 0 | 0 | 0 |  |  | 0 |  |  | 0 |  |  |  |  | 0
| 0 | 0 | 0 | 0 | 0 | 0 | 0 |  |  | 0 |  |  | 0 |  |  |  |  | 0 | [21 empty] | 0 | 0 | 0 | 0 | 0 | 0 | 0 |  |  | 0 |  |  | 0 |  |  |  |  | 0
| 0 | 0 | 0 | 0 | 0 | 0 | 0 |  |  | 0 |  |  | 0 |  |  |  |  | 0 | [21 empty] | 0 | 0 | 0 | 0 | 0 | 0 | 0 |  |  | 0 |  |  | 0 |  |  |  |  | 0
| 0 | 0 | 0 | 0 | 0 | 0 | 0 |  |  | 0 |  |  | 0 |  |  |  |  | 0 | [21 empty] | 0 | 0 | 0 | 0 | 0 | 0 | 0 |  |  | 0 |  |  | 0 |  |  |  |  | 0
| 0 | 0 | 0 | 0 | 0 | 0 | 0 |  |  | 0 |  |  | 0 |  |  |  |  | 0 | [21 empty] | 0 | 0 | 0 | 0 | 0 | 0 | 0 |  |  | 0 |  |  | 0 |  |  |  |  | 0
| 0 | 0 | 0 | 0 | 0 | 0 | 0 |  |  | 0 |  |  | 0 |  |  |  |  | 0 | [21 empty] | 0 | 0 | 0 | 0 | 0 | 0 | 0 |  |  | 0 |  |  | 0 |  |  |  |  | 0
| 0 | 0 | 0 | 0 | 0 | 0 | 0 |  |  | 0 |  |  | 0 |  |  |  |  | 0 | [21 empty] | 0 | 0 | 0 | 0 | 0 | 0 | 0 |  |  | 0 |  |  | 0 |  |  |  |  | 0
| 0 | 0 | 0 | 0 | 0 | 0 | 0 |  |  | 0 |  |  | 0 |  |  |  |  | 0 | [21 empty] | 0 | 0 | 0 | 0 | 0 | 0 | 0 |  |  | 0 |  |  | 0 |  |  |  |  | 0
| 0 | 0 | 0 | 0 | 0 | 0 | 0 |  |  | 0 |  |  | 0 |  |  |  |  | 0 | [21 empty] | 0 | 0 | 0 | 0 | 0 | 0 | 0 |  |  | 0 |  |  | 0 |  |  |  |  | 0
| 0 | 0 | 0 | 0 | 0 | 0 | 0 |  |  | 0 |  |  | 0 |  |  |  |  | 0 | [21 empty] | 0 | 0 | 0 | 0 | 0 | 0 | 0 |  |  | 0 |  |  | 0 |  |  |  |  | 0
| 0 | 0 | 0 | 0 | 0 | 0 | 0 |  |  | 0 |  |  | 0 |  |  |  |  | 0 | [21 empty] | 0 | 0 | 0 | 0 | 0 | 0 | 0 |  |  | 0 |  |  | 0 |  |  |  |  | 0
| 0 | 0 | 0 | 0 | 0 | 0 | 0 |  |  | 0 |  |  | 0 |  |  |  |  | 0 | [21 empty] | 0 | 0 | 0 | 0 | 0 | 0 | 0 |  |  | 0 |  |  | 0 |  |  |  |  | 0
| 0 | 0 | 0 | 0 | 0 | 0 | 0 |  |  | 0 |  |  | 0 |  |  |  |  | 0 | [21 empty] | 0 | 0 | 0 | 0 | 0 | 0 | 0 |  |  | 0 |  |  | 0 |  |  |  |  | 0
| 0 | 0 | 0 | 0 | 0 | 0 | 0 |  |  | 0 |  |  | 0 |  |  |  |  | 0 | [21 empty] | 0 | 0 | 0 | 0 | 0 | 0 | 0 |  |  | 0 |  |  | 0 |  |  |  |  | 0
| 0 | 0 | 0 | 0 | 0 | 0 | 0 |  |  | 0 |  |  | 0 |  |  |  |  | 0 | [21 empty] | 0 | 0 | 0 | 0 | 0 | 0 | 0 |  |  | 0 |  |  | 0 |  |  |  |  | 0
| 0 | 0 | 0 | 0 | 0 | 0 | 0 |  |  | 0 |  |  | 0 |  |  |  |  | 0 | [21 empty] | 0 | 0 | 0 | 0 | 0 | 0 | 0 |  |  | 0 |  |  | 0 |  |  |  |  | 0
| 0 | 0 | 0 | 0 | 0 | 0 | 0 |  |  | 0 |  |  | 0 |  |  |  |  | 0 | [21 empty] | 0 | 0 | 0 | 0 | 0 | 0 | 0 |  |  | 0 |  |  | 0 |  |  |  |  | 0
| 0 | 0 | 0 | 0 | 0 | 0 | 0 |  |  | 0 |  |  | 0 |  |  |  |  | 0 | [21 empty] | 0 | 0 | 0 | 0 | 0 | 0 | 0 |  |  | 0 |  |  | 0 |  |  |  |  | 0
| 0 | 0 | 0 | 0 | 0 | 0 | 0 |  |  | 0 |  |  | 0 |  |  |  |  | 0 | [21 empty] | 0 | 0 | 0 | 0 | 0 | 0 | 0 |  |  | 0 |  |  | 0 |  |  |  |  | 0
| 0 | 0 | 0 | 0 | 0 | 0 | 0 |  |  | 0 |  |  | 0 |  |  |  |  | 0 | [21 empty] | 0 | 0 | 0 | 0 | 0 | 0 | 0 |  |  | 0 |  |  | 0 |  |  |  |  | 0
| 0 | 0 | 0 | 0 | 0 | 0 | 0 |  |  | 0 |  |  | 0 |  |  |  |  | 0 | [21 empty] | 0 | 0 | 0 | 0 | 0 | 0 | 0 |  |  | 0 |  |  | 0 |  |  |  |  | 0
| 0 | 0 | 0 | 0 | 0 | 0 | 0 |  |  | 0 |  |  | 0 |  |  |  |  | 0 | [21 empty] | 0 | 0 | 0 | 0 | 0 | 0 | 0 |  |  | 0 |  |  | 0 |  |  |  |  | 0
| 0 | 0 | 0 | 0 | 0 | 0 | 0 |  |  | 0 |  |  | 0 |  |  |  |  | 0 | [21 empty] | 0 | 0 | 0 | 0 | 0 | 0 | 0 |  |  | 0 |  |  | 0 |  |  |  |  | 0
| 0 | 0 | 0 | 0 | 0 | 0 | 0 |  |  | 0 |  |  | 0 |  |  |  |  | 0 | [21 empty] | 0 | 0 | 0 | 0 | 0 | 0 | 0 |  |  | 0 |  |  | 0 |  |  |  |  | 0
| 0 | 0 | 0 | 0 | 0 | 0 | 0 |  |  | 0 |  |  | 0 |  |  |  |  | 0 | [21 empty] | 0 | 0 | 0 | 0 | 0 | 0 | 0 |  |  | 0 |  |  | 0 |  |  |  |  | 0
| 0 | 0 | 0 | 0 | 0 | 0 | 0 |  |  | 0 |  |  | 0 |  |  |  |  | 0 | [21 empty] | 0 | 0 | 0 | 0 | 0 | 0 | 0 |  |  | 0 |  |  | 0 |  |  |  |  | 0
| 0 | 0 | 0 | 0 | 0 | 0 | 0 |  |  | 0 |  |  | 0 |  |  |  |  | 0 | [21 empty] | 0 | 0 | 0 | 0 | 0 | 0 | 0 |  |  | 0 |  |  | 0 |  |  |  |  | 0
| 0 | 0 | 0 | 0 | 0 | 0 | 0 |  |  | 0 |  |  | 0 |  |  |  |  | 0 | [21 empty] | 0 | 0 | 0 | 0 | 0 | 0 | 0 |  |  | 0 |  |  | 0 |  |  |  |  | 0
| 0 | 0 | 0 | 0 | 0 | 0 | 0 |  |  | 0 |  |  | 0 |  |  |  |  | 0 | [21 empty] | 0 | 0 | 0 | 0 | 0 | 0 | 0 |  |  | 0 |  |  | 0 |  |  |  |  | 0
| 0 | 0 | 0 | 0 | 0 | 0 | 0 |  |  | 0 |  |  | 0 |  |  |  |  | 0 | [21 empty] | 0 | 0 | 0 | 0 | 0 | 0 | 0 |  |  | 0 |  |  | 0 |  |  |  |  | 0
| 0 | 0 | 0 | 0 | 0 | 0 | 0 |  |  | 0 |  |  | 0 |  |  |  |  | 0 | [21 empty] | 0 | 0 | 0 | 0 | 0 | 0 | 0 |  |  | 0 |  |  | 0 |  |  |  |  | 0
| 0 | 0 | 0 | 0 | 0 | 0 | 0 |  |  | 0 |  |  | 0 |  |  |  |  | 0 | [21 empty] | 0 | 0 | 0 | 0 | 0 | 0 | 0 |  |  | 0 |  |  | 0 |  |  |  |  | 0
| 0 | 0 | 0 | 0 | 0 | 0 | 0 |  |  | 0 |  |  | 0 |  |  |  |  | 0 | [21 empty] | 0 | 0 | 0 | 0 | 0 | 0 | 0 |  |  | 0 |  |  | 0 |  |  |  |  | 0
| 0 | 0 | 0 | 0 | 0 | 0 | 0 |  |  | 0 |  |  | 0 |  |  |  |  | 0 | [21 empty] | 0 | 0 | 0 | 0 | 0 | 0 | 0 |  |  | 0 |  |  | 0 |  |  |  |  | 0
| 0 | 0 | 0 | 0 | 0 | 0 | 0 |  |  | 0 |  |  | 0 |  |  |  |  | 0 | [21 empty] | 0 | 0 | 0 | 0 | 0 | 0 | 0 |  |  | 0 |  |  | 0 |  |  |  |  | 0
| 0 | 0 | 0 | 0 | 0 | 0 | 0 |  |  | 0 |  |  | 0 |  |  |  |  | 0 | [21 empty] | 0 | 0 | 0 | 0 | 0 | 0 | 0 |  |  | 0 |  |  | 0 |  |  |  |  | 0
| 0 | 0 | 0 | 0 | 0 | 0 | 0 |  |  | 0 |  |  | 0 |  |  |  |  | 0 | [21 empty] | 0 | 0 | 0 | 0 | 0 | 0 | 0 |  |  | 0 |  |  | 0 |  |  |  |  | 0
| 0 | 0 | 0 | 0 | 0 | 0 | 0 |  |  | 0 |  |  | 0 |  |  |  |  | 0 | [21 empty] | 0 | 0 | 0 | 0 | 0 | 0 | 0 |  |  | 0 |  |  | 0 |  |  |  |  | 0
| 0 | 0 | 0 | 0 | 0 | 0 | 0 |  |  | 0 |  |  | 0 |  |  |  |  | 0 | [21 empty] | 0 | 0 | 0 | 0 | 0 | 0 | 0 |  |  | 0 |  |  | 0 |  |  |  |  | 0
| 0 | 0 | 0 | 0 | 0 | 0 | 0 |  |  | 0 |  |  | 0 |  |  |  |  | 0 | [21 empty] | 0 | 0 | 0 | 0 | 0 | 0 | 0 |  |  | 0 |  |  | 0 |  |  |  |  | 0
| 0 | 0 | 0 | 0 | 0 | 0 | 0 |  |  | 0 |  |  | 0 |  |  |  |  | 0 | [21 empty] | 0 | 0 | 0 | 0 | 0 | 0 | 0 |  |  | 0 |  |  | 0 |  |  |  |  | 0
| 0 | 0 | 0 | 0 | 0 | 0 | 0 |  |  | 0 |  |  | 0 |  |  |  |  | 0 | [21 empty] | 0 | 0 | 0 | 0 | 0 | 0 | 0 |  |  | 0 |  |  | 0 |  |  |  |  | 0
| 0 | 0 | 0 | 0 | 0 | 0 | 0 |  |  | 0 |  |  | 0 |  |  |  |  | 0 | [21 empty] | 0 | 0 | 0 | 0 | 0 | 0 | 0 |  |  | 0 |  |  | 0 |  |  |  |  | 0
| 0 | 0 | 0 | 0 | 0 | 0 | 0 |  |  | 0 |  |  | 0 |  |  |  |  | 0 | [21 empty] | 0 | 0 | 0 | 0 | 0 | 0 | 0 |  |  | 0 |  |  | 0 |  |  |  |  | 0
| 0 | 0 | 0 | 0 | 0 | 0 | 0 |  |  | 0 |  |  | 0 |  |  |  |  | 0 | [21 empty] | 0 | 0 | 0 | 0 | 0 | 0 | 0 |  |  | 0 |  |  | 0 |  |  |  |  | 0
| 0 | 0 | 0 | 0 | 0 | 0 | 0 |  |  | 0 |  |  | 0 |  |  |  |  | 0 | [21 empty] | 0 | 0 | 0 | 0 | 0 | 0 | 0 |  |  | 0 |  |  | 0 |  |  |  |  | 0
| 0 | 0 | 0 | 0 | 0 | 0 | 0 |  |  | 0 |  |  | 0 |  |  |  |  | 0 | [21 empty] | 0 | 0 | 0 | 0 | 0 | 0 | 0 |  |  | 0 |  |  | 0 |  |  |  |  | 0
| 0 | 0 | 0 | 0 | 0 | 0 | 0 |  |  | 0 |  |  | 0 |  |  |  |  | 0 | [21 empty] | 0 | 0 | 0 | 0 | 0 | 0 | 0 |  |  | 0 |  |  | 0 |  |  |  |  | 0
| 0 | 0 | 0 | 0 | 0 | 0 | 0 |  |  | 0 |  |  | 0 |  |  |  |  | 0 | [21 empty] | 0 | 0 | 0 | 0 | 0 | 0 | 0 |  |  | 0 |  |  | 0 |  |  |  |  | 0
| 0 | 0 | 0 | 0 | 0 | 0 | 0 |  |  | 0 |  |  | 0 |  |  |  |  | 0 | [21 empty] | 0 | 0 | 0 | 0 | 0 | 0 | 0 |  |  | 0 |  |  | 0 |  |  |  |  | 0
| 0 | 0 | 0 | 0 | 0 | 0 | 0 |  |  | 0 |  |  | 0 |  |  |  |  | 0 | [21 empty] | 0 | 0 | 0 | 0 | 0 | 0 | 0 |  |  | 0 |  |  | 0 |  |  |  |  | 0
| 0 | 0 | 0 | 0 | 0 | 0 | 0 |  |  | 0 |  |  | 0 |  |  |  |  | 0 | [21 empty] | 0 | 0 | 0 | 0 | 0 | 0 | 0 |  |  | 0 |  |  | 0 |  |  |  |  | 0
| 0 | 0 | 0 | 0 | 0 | 0 | 0 |  |  | 0 |  |  | 0 |  |  |  |  | 0 | [21 empty] | 0 | 0 | 0 | 0 | 0 | 0 | 0 |  |  | 0 |  |  | 0 |  |  |  |  | 0
| 0 | 0 | 0 | 0 | 0 | 0 | 0 |  |  | 0 |  |  | 0 |  |  |  |  | 0 | [21 empty] | 0 | 0 | 0 | 0 | 0 | 0 | 0 |  |  | 0 |  |  | 0 |  |  |  |  | 0
| 0 | 0 | 0 | 0 | 0 | 0 | 0 |  |  | 0 |  |  | 0 |  |  |  |  | 0 | [21 empty] | 0 | 0 | 0 | 0 | 0 | 0 | 0 |  |  | 0 |  |  | 0 |  |  |  |  | 0
| 0 | 0 | 0 | 0 | 0 | 0 | 0 |  |  | 0 |  |  | 0 |  |  |  |  | 0 | [21 empty] | 0 | 0 | 0 | 0 | 0 | 0 | 0 |  |  | 0 |  |  | 0 |  |  |  |  | 0
| 0 | 0 | 0 | 0 | 0 | 0 | 0 |  |  | 0 |  |  | 0 |  |  |  |  | 0 | [21 empty] | 0 | 0 | 0 | 0 | 0 | 0 | 0 |  |  | 0 |  |  | 0 |  |  |  |  | 0
| 0 | 0 | 0 | 0 | 0 | 0 | 0 |  |  | 0 |  |  | 0 |  |  |  |  | 0 | [21 empty] | 0 | 0 | 0 | 0 | 0 | 0 | 0 |  |  | 0 |  |  | 0 |  |  |  |  | 0
| 0 | 0 | 0 | 0 | 0 | 0 | 0 |  |  | 0 |  |  | 0 |  |  |  |  | 0 | [21 empty] | 0 | 0 | 0 | 0 | 0 | 0 | 0 |  |  | 0 |  |  | 0 |  |  |  |  | 0
| 0 | 0 | 0 | 0 | 0 | 0 | 0 |  |  | 0 |  |  | 0 |  |  |  |  | 0 | [21 empty] | 0 | 0 | 0 | 0 | 0 | 0 | 0 |  |  | 0 |  |  | 0 |  |  |  |  | 0
| 0 | 0 | 0 | 0 | 0 | 0 | 0 |  |  | 0 |  |  | 0 |  |  |  |  | 0 | [21 empty] | 0 | 0 | 0 | 0 | 0 | 0 | 0 |  |  | 0 |  |  | 0 |  |  |  |  | 0
| 0 | 0 | 0 | 0 | 0 | 0 | 0 |  |  | 0 |  |  | 0 |  |  |  |  | 0 | [21 empty] | 0 | 0 | 0 | 0 | 0 | 0 | 0 |  |  | 0 |  |  | 0 |  |  |  |  | 0
| 0 | 0 | 0 | 0 | 0 | 0 | 0 |  |  | 0 |  |  | 0 |  |  |  |  | 0 | [21 empty] | 0 | 0 | 0 | 0 | 0 | 0 | 0 |  |  | 0 |  |  | 0 |  |  |  |  | 0
| 0 | 0 | 0 | 0 | 0 | 0 | 0 |  |  | 0 |  |  | 0 |  |  |  |  | 0 | [21 empty] | 0 | 0 | 0 | 0 | 0 | 0 | 0 |  |  | 0 |  |  | 0 |  |  |  |  | 0
| 0 | 0 | 0 | 0 | 0 | 0 | 0 |  |  | 0 |  |  | 0 |  |  |  |  | 0 | [21 empty] | 0 | 0 | 0 | 0 | 0 | 0 | 0 |  |  | 0 |  |  | 0 |  |  |  |  | 0
| 0 | 0 | 0 | 0 | 0 | 0 | 0 |  |  | 0 |  |  | 0 |  |  |  |  | 0 | [21 empty] | 0 | 0 | 0 | 0 | 0 | 0 | 0 |  |  | 0 |  |  | 0 |  |  |  |  | 0
| 0 | 0 | 0 | 0 | 0 | 0 | 0 |  |  | 0 |  |  | 0 |  |  |  |  | 0 | [21 empty] | 0 | 0 | 0 | 0 | 0 | 0 | 0 |  |  | 0 |  |  | 0 |  |  |  |  | 0
| 0 | 0 | 0 | 0 | 0 | 0 | 0 |  |  | 0 |  |  | 0 |  |  |  |  | 0 | [21 empty] | 0 | 0 | 0 | 0 | 0 | 0 | 0 |  |  | 0 |  |  | 0 |  |  |  |  | 0
| 0 | 0 | 0 | 0 | 0 | 0 | 0 |  |  | 0 |  |  | 0 |  |  |  |  | 0 | [21 empty] | 0 | 0 | 0 | 0 | 0 | 0 | 0 |  |  | 0 |  |  | 0 |  |  |  |  | 0
| 0 | 0 | 0 | 0 | 0 | 0 | 0 |  |  | 0 |  |  | 0 |  |  |  |  | 0 | [21 empty] | 0 | 0 | 0 | 0 | 0 | 0 | 0 |  |  | 0 |  |  | 0 |  |  |  |  | 0
| 0 | 0 | 0 | 0 | 0 | 0 | 0 |  |  | 0 |  |  | 0 |  |  |  |  | 0 | [21 empty] | 0 | 0 | 0 | 0 | 0 | 0 | 0 |  |  | 0 |  |  | 0 |  |  |  |  | 0
| 0 | 0 | 0 | 0 | 0 | 0 | 0 |  |  | 0 |  |  | 0 |  |  |  |  | 0 | [21 empty] | 0 | 0 | 0 | 0 | 0 | 0 | 0 |  |  | 0 |  |  | 0 |  |  |  |  | 0
| 0 | 0 | 0 | 0 | 0 | 0 | 0 |  |  | 0 |  |  | 0 |  |  |  |  | 0 | [21 empty] | 0 | 0 | 0 | 0 | 0 | 0 | 0 |  |  | 0 |  |  | 0 |  |  |  |  | 0
| 0 | 0 | 0 | 0 | 0 | 0 | 0 |  |  | 0 |  |  | 0 |  |  |  |  | 0 | [21 empty] | 0 | 0 | 0 | 0 | 0 | 0 | 0 |  |  | 0 |  |  | 0 |  |  |  |  | 0
| 0 | 0 | 0 | 0 | 0 | 0 | 0 |  |  | 0 |  |  | 0 |  |  |  |  | 0 | [21 empty] | 0 | 0 | 0 | 0 | 0 | 0 | 0 |  |  | 0 |  |  | 0 |  |  |  |  | 0
| 0 | 0 | 0 | 0 | 0 | 0 | 0 |  |  | 0 |  |  | 0 |  |  |  |  | 0 | [21 empty] | 0 | 0 | 0 | 0 | 0 | 0 | 0 |  |  | 0 |  |  | 0 |  |  |  |  | 0
| 0 | 0 | 0 | 0 | 0 | 0 | 0 |  |  | 0 |  |  | 0 |  |  |  |  | 0 | [21 empty] | 0 | 0 | 0 | 0 | 0 | 0 | 0 |  |  | 0 |  |  | 0 |  |  |  |  | 0
| 0 | 0 | 0 | 0 | 0 | 0 | 0 |  |  | 0 |  |  | 0 |  |  |  |  | 0 | [21 empty] | 0 | 0 | 0 | 0 | 0 | 0 | 0 |  |  | 0 |  |  | 0 |  |  |  |  | 0
| 0 | 0 | 0 | 0 | 0 | 0 | 0 |  |  | 0 |  |  | 0 |  |  |  |  | 0 | [21 empty] | 0 | 0 | 0 | 0 | 0 | 0 | 0 |  |  | 0 |  |  | 0 |  |  |  |  | 0
| 0 | 0 | 0 | 0 | 0 | 0 | 0 |  |  | 0 |  |  | 0 |  |  |  |  | 0 | [21 empty] | 0 | 0 | 0 | 0 | 0 | 0 | 0 |  |  | 0 |  |  | 0 |  |  |  |  | 0
| 0 | 0 | 0 | 0 | 0 | 0 | 0 |  |  | 0 |  |  | 0 |  |  |  |  | 0 | [21 empty] | 0 | 0 | 0 | 0 | 0 | 0 | 0 |  |  | 0 |  |  | 0 |  |  |  |  | 0
| 0 | 0 | 0 | 0 | 0 | 0 | 0 |  |  | 0 |  |  | 0 |  |  |  |  | 0 | [21 empty] | 0 | 0 | 0 | 0 | 0 | 0 | 0 |  |  | 0 |  |  | 0 |  |  |  |  | 0
| 0 | 0 | 0 | 0 | 0 | 0 | 0 |  |  | 0 |  |  | 0 |  |  |  |  | 0 | [21 empty] | 0 | 0 | 0 | 0 | 0 | 0 | 0 |  |  | 0 |  |  | 0 |  |  |  |  | 0
| 0 | 0 | 0 | 0 | 0 | 0 | 0 |  |  | 0 |  |  | 0 |  |  |  |  | 0 | [21 empty] | 0 | 0 | 0 | 0 | 0 | 0 | 0 |  |  | 0 |  |  | 0 |  |  |  |  | 0
| 0 | 0 | 0 | 0 | 0 | 0 | 0 |  |  | 0 |  |  | 0 |  |  |  |  | 0 | [21 empty] | 0 | 0 | 0 | 0 | 0 | 0 | 0 |  |  | 0 |  |  | 0 |  |  |  |  | 0
| 0 | 0 | 0 | 0 | 0 | 0 | 0 |  |  | 0 |  |  | 0 |  |  |  |  | 0 | [21 empty] | 0 | 0 | 0 | 0 | 0 | 0 | 0 |  |  | 0 |  |  | 0 |  |  |  |  | 0
| 0 | 0 | 0 | 0 | 0 | 0 | 0 |  |  | 0 |  |  | 0 |  |  |  |  | 0 | [21 empty] | 0 | 0 | 0 | 0 | 0 | 0 | 0 |  |  | 0 |  |  | 0 |  |  |  |  | 0
| 0 | 0 | 0 | 0 | 0 | 0 | 0 |  |  | 0 |  |  | 0 |  |  |  |  | 0 | [21 empty] | 0 | 0 | 0 | 0 | 0 | 0 | 0 |  |  | 0 |  |  | 0 |  |  |  |  | 0
| 0 | 0 | 0 | 0 | 0 | 0 | 0 |  |  | 0 |  |  | 0 |  |  |  |  | 0 | [21 empty] | 0 | 0 | 0 | 0 | 0 | 0 | 0 |  |  | 0 |  |  | 0 |  |  |  |  | 0
| 0 | 0 | 0 | 0 | 0 | 0 | 0 |  |  | 0 |  |  | 0 |  |  |  |  | 0 | [21 empty] | 0 | 0 | 0 | 0 | 0 | 0 | 0 |  |  | 0 |  |  | 0 |  |  |  |  | 0
| 0 | 0 | 0 | 0 | 0 | 0 | 0 |  |  | 0 |  |  | 0 |  |  |  |  | 0 | [21 empty] | 0 | 0 | 0 | 0 | 0 | 0 | 0 |  |  | 0 |  |  | 0 |  |  |  |  | 0
| 0 | 0 | 0 | 0 | 0 | 0 | 0 |  |  | 0 |  |  | 0 |  |  |  |  | 0 | [21 empty] | 0 | 0 | 0 | 0 | 0 | 0 | 0 |  |  | 0 |  |  | 0 |  |  |  |  | 0
| 0 | 0 | 0 | 0 | 0 | 0 | 0 |  |  | 0 |  |  | 0 |  |  |  |  | 0 | [21 empty] | 0 | 0 | 0 | 0 | 0 | 0 | 0 |  |  | 0 |  |  | 0 |  |  |  |  | 0
| 0 | 0 | 0 | 0 | 0 | 0 | 0 |  |  | 0 |  |  | 0 |  |  |  |  | 0 | [21 empty] | 0 | 0 | 0 | 0 | 0 | 0 | 0 |  |  | 0 |  |  | 0 |  |  |  |  | 0
| 0 | 0 | 0 | 0 | 0 | 0 | 0 |  |  | 0 |  |  | 0 |  |  |  |  | 0 | [21 empty] | 0 | 0 | 0 | 0 | 0 | 0 | 0 |  |  | 0 |  |  | 0 |  |  |  |  | 0
| 0 | 0 | 0 | 0 | 0 | 0 | 0 |  |  | 0 |  |  | 0 |  |  |  |  | 0 | [21 empty] | 0 | 0 | 0 | 0 | 0 | 0 | 0 |  |  | 0 |  |  | 0 |  |  |  |  | 0
| 0 | 0 | 0 | 0 | 0 | 0 | 0 |  |  | 0 |  |  | 0 |  |  |  |  | 0 | [21 empty] | 0 | 0 | 0 | 0 | 0 | 0 | 0 |  |  | 0 |  |  | 0 |  |  |  |  | 0
| 0 | 0 | 0 | 0 | 0 | 0 | 0 |  |  | 0 |  |  | 0 |  |  |  |  | 0 | [21 empty] | 0 | 0 | 0 | 0 | 0 | 0 | 0 |  |  | 0 |  |  | 0 |  |  |  |  | 0
| 0 | 0 | 0 | 0 | 0 | 0 | 0 |  |  | 0 |  |  | 0 |  |  |  |  | 0 | [21 empty] | 0 | 0 | 0 | 0 | 0 | 0 | 0 |  |  | 0 |  |  | 0 |  |  |  |  | 0
| 0 | 0 | 0 | 0 | 0 | 0 | 0 |  |  | 0 |  |  | 0 |  |  |  |  | 0 | [21 empty] | 0 | 0 | 0 | 0 | 0 | 0 | 0 |  |  | 0 |  |  | 0 |  |  |  |  | 0
| 0 | 0 | 0 | 0 | 0 | 0 | 0 |  |  | 0 |  |  | 0 |  |  |  |  | 0 | [21 empty] | 0 | 0 | 0 | 0 | 0 | 0 | 0 |  |  | 0 |  |  | 0 |  |  |  |  | 0
| 0 | 0 | 0 | 0 | 0 | 0 | 0 |  |  | 0 |  |  | 0 |  |  |  |  | 0 | [21 empty] | 0 | 0 | 0 | 0 | 0 | 0 | 0 |  |  | 0 |  |  | 0 |  |  |  |  | 0
| 0 | 0 | 0 | 0 | 0 | 0 | 0 |  |  | 0 |  |  | 0 |  |  |  |  | 0 | [21 empty] | 0 | 0 | 0 | 0 | 0 | 0 | 0 |  |  | 0 |  |  | 0 |  |  |  |  | 0
| 0 | 0 | 0 | 0 | 0 | 0 | 0 |  |  | 0 |  |  | 0 |  |  |  |  | 0 | [21 empty] | 0 | 0 | 0 | 0 | 0 | 0 | 0 |  |  | 0 |  |  | 0 |  |  |  |  | 0
| 0 | 0 | 0 | 0 | 0 | 0 | 0 |  |  | 0 |  |  | 0 |  |  |  |  | 0 | [21 empty] | 0 | 0 | 0 | 0 | 0 | 0 | 0 |  |  | 0 |  |  | 0 |  |  |  |  | 0
| 0 | 0 | 0 | 0 | 0 | 0 | 0 |  |  | 0 |  |  | 0 |  |  |  |  | 0 | [21 empty] | 0 | 0 | 0 | 0 | 0 | 0 | 0 |  |  | 0 |  |  | 0 |  |  |  |  | 0
| 0 | 0 | 0 | 0 | 0 | 0 | 0 |  |  | 0 |  |  | 0 |  |  |  |  | 0 | [21 empty] | 0 | 0 | 0 | 0 | 0 | 0 | 0 |  |  | 0 |  |  | 0 |  |  |  |  | 0
| 0 | 0 | 0 | 0 | 0 | 0 | 0 |  |  | 0 |  |  | 0 |  |  |  |  | 0 | [21 empty] | 0 | 0 | 0 | 0 | 0 | 0 | 0 |  |  | 0 |  |  | 0 |  |  |  |  | 0
| 0 | 0 | 0 | 0 | 0 | 0 | 0 |  |  | 0 |  |  | 0 |  |  |  |  | 0 | [21 empty] | 0 | 0 | 0 | 0 | 0 | 0 | 0 |  |  | 0 |  |  | 0 |  |  |  |  | 0
| 0 | 0 | 0 | 0 | 0 | 0 | 0 |  |  | 0 |  |  | 0 |  |  |  |  | 0 | [21 empty] | 0 | 0 | 0 | 0 | 0 | 0 | 0 |  |  | 0 |  |  | 0 |  |  |  |  | 0
| 0 | 0 | 0 | 0 | 0 | 0 | 0 |  |  | 0 |  |  | 0 |  |  |  |  | 0 | [21 empty] | 0 | 0 | 0 | 0 | 0 | 0 | 0 |  |  | 0 |  |  | 0 |  |  |  |  | 0
| 0 | 0 | 0 | 0 | 0 | 0 | 0 |  |  | 0 |  |  | 0 |  |  |  |  | 0 | [21 empty] | 0 | 0 | 0 | 0 | 0 | 0 | 0 |  |  | 0 |  |  | 0 |  |  |  |  | 0
| 0 | 0 | 0 | 0 | 0 | 0 | 0 |  |  | 0 |  |  | 0 |  |  |  |  | 0 | [21 empty] | 0 | 0 | 0 | 0 | 0 | 0 | 0 |  |  | 0 |  |  | 0 |  |  |  |  | 0
| 0 | 0 | 0 | 0 | 0 | 0 | 0 |  |  | 0 |  |  | 0 |  |  |  |  | 0 | [21 empty] | 0 | 0 | 0 | 0 | 0 | 0 | 0 |  |  | 0 |  |  | 0 |  |  |  |  | 0
| 0 | 0 | 0 | 0 | 0 | 0 | 0 |  |  | 0 |  |  | 0 |  |  |  |  | 0 | [21 empty] | 0 | 0 | 0 | 0 | 0 | 0 | 0 |  |  | 0 |  |  | 0 |  |  |  |  | 0
| 0 | 0 | 0 | 0 | 0 | 0 | 0 |  |  | 0 |  |  | 0 |  |  |  |  | 0 | [21 empty] | 0 | 0 | 0 | 0 | 0 | 0 | 0 |  |  | 0 |  |  | 0 |  |  |  |  | 0
| 0 | 0 | 0 | 0 | 0 | 0 | 0 |  |  | 0 |  |  | 0 |  |  |  |  | 0 | [21 empty] | 0 | 0 | 0 | 0 | 0 | 0 | 0 |  |  | 0 |  |  | 0 |  |  |  |  | 0
| 0 | 0 | 0 | 0 | 0 | 0 | 0 |  |  | 0 |  |  | 0 |  |  |  |  | 0 | [21 empty] | 0 | 0 | 0 | 0 | 0 | 0 | 0 |  |  | 0 |  |  | 0 |  |  |  |  | 0
| 0 | 0 | 0 | 0 | 0 | 0 | 0 |  |  | 0 |  |  | 0 |  |  |  |  | 0 | [21 empty] | 0 | 0 | 0 | 0 | 0 | 0 | 0 |  |  | 0 |  |  | 0 |  |  |  |  | 0
| 0 | 0 | 0 | 0 | 0 | 0 | 0 |  |  | 0 |  |  | 0 |  |  |  |  | 0 | [21 empty] | 0 | 0 | 0 | 0 | 0 | 0 | 0 |  |  | 0 |  |  | 0 |  |  |  |  | 0
| 0 | 0 | 0 | 0 | 0 | 0 | 0 |  |  | 0 |  |  | 0 |  |  |  |  | 0 | [21 empty] | 0 | 0 | 0 | 0 | 0 | 0 | 0 |  |  | 0 |  |  | 0 |  |  |  |  | 0
| 0 | 0 | 0 | 0 | 0 | 0 | 0 |  |  | 0 |  |  | 0 |  |  |  |  | 0 | [21 empty] | 0 | 0 | 0 | 0 | 0 | 0 | 0 |  |  | 0 |  |  | 0 |  |  |  |  | 0
| 0 | 0 | 0 | 0 | 0 | 0 | 0 |  |  | 0 |  |  | 0 |  |  |  |  | 0 | [21 empty] | 0 | 0 | 0 | 0 | 0 | 0 | 0 |  |  | 0 |  |  | 0 |  |  |  |  | 0
| 0 | 0 | 0 | 0 | 0 | 0 | 0 |  |  | 0 |  |  | 0 |  |  |  |  | 0 | [21 empty] | 0 | 0 | 0 | 0 | 0 | 0 | 0 |  |  | 0 |  |  | 0 |  |  |  |  | 0
| 0 | 0 | 0 | 0 | 0 | 0 | 0 |  |  | 0 |  |  | 0 |  |  |  |  | 0 | [21 empty] | 0 | 0 | 0 | 0 | 0 | 0 | 0 |  |  | 0 |  |  | 0 |  |  |  |  | 0
| 0 | 0 | 0 | 0 | 0 | 0 | 0 |  |  | 0 |  |  | 0 |  |  |  |  | 0 | [21 empty] | 0 | 0 | 0 | 0 | 0 | 0 | 0 |  |  | 0 |  |  | 0 |  |  |  |  | 0
| 0 | 0 | 0 | 0 | 0 | 0 | 0 |  |  | 0 |  |  | 0 |  |  |  |  | 0 | [21 empty] | 0 | 0 | 0 | 0 | 0 | 0 | 0 |  |  | 0 |  |  | 0 |  |  |  |  | 0
| 0 | 0 | 0 | 0 | 0 | 0 | 0 |  |  | 0 |  |  | 0 |  |  |  |  | 0 | [21 empty] | 0 | 0 | 0 | 0 | 0 | 0 | 0 |  |  | 0 |  |  | 0 |  |  |  |  | 0
| 0 | 0 | 0 | 0 | 0 | 0 | 0 |  |  | 0 |  |  | 0 |  |  |  |  | 0 | [21 empty] | 0 | 0 | 0 | 0 | 0 | 0 | 0 |  |  | 0 |  |  | 0 |  |  |  |  | 0
| 0 | 0 | 0 | 0 | 0 | 0 | 0 |  |  | 0 |  |  | 0 |  |  |  |  | 0 | [21 empty] | 0 | 0 | 0 | 0 | 0 | 0 | 0 |  |  | 0 |  |  | 0 |  |  |  |  | 0
| 0 | 0 | 0 | 0 | 0 | 0 | 0 |  |  | 0 |  |  | 0 |  |  |  |  | 0 | [21 empty] | 0 | 0 | 0 | 0 | 0 | 0 | 0 |  |  | 0 |  |  | 0 |  |  |  |  | 0
| 0 | 0 | 0 | 0 | 0 | 0 | 0 |  |  | 0 |  |  | 0 |  |  |  |  | 0 | [21 empty] | 0 | 0 | 0 | 0 | 0 | 0 | 0 |  |  | 0 |  |  | 0 |  |  |  |  | 0
| 0 | 0 | 0 | 0 | 0 | 0 | 0 |  |  | 0 |  |  | 0 |  |  |  |  | 0 | [21 empty] | 0 | 0 | 0 | 0 | 0 | 0 | 0 |  |  | 0 |  |  | 0 |  |  |  |  | 0
| 0 | 0 | 0 | 0 | 0 | 0 | 0 |  |  | 0 |  |  | 0 |  |  |  |  | 0 | [21 empty] | 0 | 0 | 0 | 0 | 0 | 0 | 0 |  |  | 0 |  |  | 0 |  |  |  |  | 0
| 0 | 0 | 0 | 0 | 0 | 0 | 0 |  |  | 0 |  |  | 0 |  |  |  |  | 0 | [21 empty] | 0 | 0 | 0 | 0 | 0 | 0 | 0 |  |  | 0 |  |  | 0 |  |  |  |  | 0
| 0 | 0 | 0 | 0 | 0 | 0 | 0 |  |  | 0 |  |  | 0 |  |  |  |  | 0 | [21 empty] | 0 | 0 | 0 | 0 | 0 | 0 | 0 |  |  | 0 |  |  | 0 |  |  |  |  | 0
| 0 | 0 | 0 | 0 | 0 | 0 | 0 |  |  | 0 |  |  | 0 |  |  |  |  | 0 | [21 empty] | 0 | 0 | 0 | 0 | 0 | 0 | 0 |  |  | 0 |  |  | 0 |  |  |  |  | 0
| 0 | 0 | 0 | 0 | 0 | 0 | 0 |  |  | 0 |  |  | 0 |  |  |  |  | 0 | [21 empty] | 0 | 0 | 0 | 0 | 0 | 0 | 0 |  |  | 0 |  |  | 0 |  |  |  |  | 0
| 0 | 0 | 0 | 0 | 0 | 0 | 0 |  |  | 0 |  |  | 0 |  |  |  |  | 0 | [21 empty] | 0 | 0 | 0 | 0 | 0 | 0 | 0 |  |  | 0 |  |  | 0 |  |  |  |  | 0
| 0 | 0 | 0 | 0 | 0 | 0 | 0 |  |  | 0 |  |  | 0 |  |  |  |  | 0 | [21 empty] | 0 | 0 | 0 | 0 | 0 | 0 | 0 |  |  | 0 |  |  | 0 |  |  |  |  | 0
| 0 | 0 | 0 | 0 | 0 | 0 | 0 |  |  | 0 |  |  | 0 |  |  |  |  | 0 | [21 empty] | 0 | 0 | 0 | 0 | 0 | 0 | 0 |  |  | 0 |  |  | 0 |  |  |  |  | 0
| 0 | 0 | 0 | 0 | 0 | 0 | 0 |  |  | 0 |  |  | 0 |  |  |  |  | 0 | [21 empty] | 0 | 0 | 0 | 0 | 0 | 0 | 0 |  |  | 0 |  |  | 0 |  |  |  |  | 0
| 0 | 0 | 0 | 0 | 0 | 0 | 0 |  |  | 0 |  |  | 0 |  |  |  |  | 0 | [21 empty] | 0 | 0 | 0 | 0 | 0 | 0 | 0 |  |  | 0 |  |  | 0 |  |  |  |  | 0
| 0 | 0 | 0 | 0 | 0 | 0 | 0 |  |  | 0 |  |  | 0 |  |  |  |  | 0 | [21 empty] | 0 | 0 | 0 | 0 | 0 | 0 | 0 |  |  | 0 |  |  | 0 |  |  |  |  | 0
| 0 | 0 | 0 | 0 | 0 | 0 | 0 |  |  | 0 |  |  | 0 |  |  |  |  | 0 | [21 empty] | 0 | 0 | 0 | 0 | 0 | 0 | 0 |  |  | 0 |  |  | 0 |  |  |  |  | 0
| 0 | 0 | 0 | 0 | 0 | 0 | 0 |  |  | 0 |  |  | 0 |  |  |  |  | 0 | [21 empty] | 0 | 0 | 0 | 0 | 0 | 0 | 0 |  |  | 0 |  |  | 0 |  |  |  |  | 0
| 0 | 0 | 0 | 0 | 0 | 0 | 0 |  |  | 0 |  |  | 0 |  |  |  |  | 0 | [21 empty] | 0 | 0 | 0 | 0 | 0 | 0 | 0 |  |  | 0 |  |  | 0 |  |  |  |  | 0
| 0 | 0 | 0 | 0 | 0 | 0 | 0 |  |  | 0 |  |  | 0 |  |  |  |  | 0 | [21 empty] | 0 | 0 | 0 | 0 | 0 | 0 | 0 |  |  | 0 |  |  | 0 |  |  |  |  | 0
| 0 | 0 | 0 | 0 | 0 | 0 | 0 |  |  | 0 |  |  | 0 |  |  |  |  | 0 | [21 empty] | 0 | 0 | 0 | 0 | 0 | 0 | 0 |  |  | 0 |  |  | 0 |  |  |  |  | 0
| 0 | 0 | 0 | 0 | 0 | 0 | 0 |  |  | 0 |  |  | 0 |  |  |  |  | 0 | [21 empty] | 0 | 0 | 0 | 0 | 0 | 0 | 0 |  |  | 0 |  |  | 0 |  |  |  |  | 0
| 0 | 0 | 0 | 0 | 0 | 0 | 0 |  |  | 0 |  |  | 0 |  |  |  |  | 0 | [21 empty] | 0 | 0 | 0 | 0 | 0 | 0 | 0 |  |  | 0 |  |  | 0 |  |  |  |  | 0
| 0 | 0 | 0 | 0 | 0 | 0 | 0 |  |  | 0 |  |  | 0 |  |  |  |  | 0 | [21 empty] | 0 | 0 | 0 | 0 | 0 | 0 | 0 |  |  | 0 |  |  | 0 |  |  |  |  | 0
| 0 | 0 | 0 | 0 | 0 | 0 | 0 |  |  | 0 |  |  | 0 |  |  |  |  | 0 | [21 empty] | 0 | 0 | 0 | 0 | 0 | 0 | 0 |  |  | 0 |  |  | 0 |  |  |  |  | 0
| 0 | 0 | 0 | 0 | 0 | 0 | 0 |  |  | 0 |  |  | 0 |  |  |  |  | 0 | [21 empty] | 0 | 0 | 0 | 0 | 0 | 0 | 0 |  |  | 0 |  |  | 0 |  |  |  |  | 0
| 0 | 0 | 0 | 0 | 0 | 0 | 0 |  |  | 0 |  |  | 0 |  |  |  |  | 0 | [21 empty] | 0 | 0 | 0 | 0 | 0 | 0 | 0 |  |  | 0 |  |  | 0 |  |  |  |  | 0
| 0 | 0 | 0 | 0 | 0 | 0 | 0 |  |  | 0 |  |  | 0 |  |  |  |  | 0 | [21 empty] | 0 | 0 | 0 | 0 | 0 | 0 | 0 |  |  | 0 |  |  | 0 |  |  |  |  | 0
| 0 | 0 | 0 | 0 | 0 | 0 | 0 |  |  | 0 |  |  | 0 |  |  |  |  | 0 | [21 empty] | 0 | 0 | 0 | 0 | 0 | 0 | 0 |  |  | 0 |  |  | 0 |  |  |  |  | 0
| 0 | 0 | 0 | 0 | 0 | 0 | 0 |  |  | 0 |  |  | 0 |  |  |  |  | 0 | [21 empty] | 0 | 0 | 0 | 0 | 0 | 0 | 0 |  |  | 0 |  |  | 0 |  |  |  |  | 0
| 0 | 0 | 0 | 0 | 0 | 0 | 0 |  |  | 0 |  |  | 0 |  |  |  |  | 0 | [21 empty] | 0 | 0 | 0 | 0 | 0 | 0 | 0 |  |  | 0 |  |  | 0 |  |  |  |  | 0
| 0 | 0 | 0 | 0 | 0 | 0 | 0 |  |  | 0 |  |  | 0 |  |  |  |  | 0 | [21 empty] | 0 | 0 | 0 | 0 | 0 | 0 | 0 |  |  | 0 |  |  | 0 |  |  |  |  | 0
| 0 | 0 | 0 | 0 | 0 | 0 | 0 |  |  | 0 |  |  | 0 |  |  |  |  | 0 | [21 empty] | 0 | 0 | 0 | 0 | 0 | 0 | 0 |  |  | 0 |  |  | 0 |  |  |  |  | 0
| 0 | 0 | 0 | 0 | 0 | 0 | 0 |  |  | 0 |  |  | 0 |  |  |  |  | 0 | [21 empty] | 0 | 0 | 0 | 0 | 0 | 0 | 0 |  |  | 0 |  |  | 0 |  |  |  |  | 0
| 0 | 0 | 0 | 0 | 0 | 0 | 0 |  |  | 0 |  |  | 0 |  |  |  |  | 0 | [21 empty] | 0 | 0 | 0 | 0 | 0 | 0 | 0 |  |  | 0 |  |  | 0 |  |  |  |  | 0
| 0 | 0 | 0 | 0 | 0 | 0 | 0 |  |  | 0 |  |  | 0 |  |  |  |  | 0 | [21 empty] | 0 | 0 | 0 | 0 | 0 | 0 | 0 |  |  | 0 |  |  | 0 |  |  |  |  | 0
| 0 | 0 | 0 | 0 | 0 | 0 | 0 |  |  | 0 |  |  | 0 |  |  |  |  | 0 | [21 empty] | 0 | 0 | 0 | 0 | 0 | 0 | 0 |  |  | 0 |  |  | 0 |  |  |  |  | 0
| 0 | 0 | 0 | 0 | 0 | 0 | 0 |  |  | 0 |  |  | 0 |  |  |  |  | 0 | [21 empty] | 0 | 0 | 0 | 0 | 0 | 0 | 0 |  |  | 0 |  |  | 0 |  |  |  |  | 0
| 0 | 0 | 0 | 0 | 0 | 0 | 0 |  |  | 0 |  |  | 0 |  |  |  |  | 0 | [21 empty] | 0 | 0 | 0 | 0 | 0 | 0 | 0 |  |  | 0 |  |  | 0 |  |  |  |  | 0
| 0 | 0 | 0 | 0 | 0 | 0 | 0 |  |  | 0 |  |  | 0 |  |  |  |  | 0 | [21 empty] | 0 | 0 | 0 | 0 | 0 | 0 | 0 |  |  | 0 |  |  | 0 |  |  |  |  | 0
| 0 | 0 | 0 | 0 | 0 | 0 | 0 |  |  | 0 |  |  | 0 |  |  |  |  | 0 | [21 empty] | 0 | 0 | 0 | 0 | 0 | 0 | 0 |  |  | 0 |  |  | 0 |  |  |  |  | 0
| 0 | 0 | 0 | 0 | 0 | 0 | 0 |  |  | 0 |  |  | 0 |  |  |  |  | 0 | [21 empty] | 0 | 0 | 0 | 0 | 0 | 0 | 0 |  |  | 0 |  |  | 0 |  |  |  |  | 0
| 0 | 0 | 0 | 0 | 0 | 0 | 0 |  |  | 0 |  |  | 0 |  |  |  |  | 0 | [21 empty] | 0 | 0 | 0 | 0 | 0 | 0 | 0 |  |  | 0 |  |  | 0 |  |  |  |  | 0
| 0 | 0 | 0 | 0 | 0 | 0 | 0 |  |  | 0 |  |  | 0 |  |  |  |  | 0 | [21 empty] | 0 | 0 | 0 | 0 | 0 | 0 | 0 |  |  | 0 |  |  | 0 |  |  |  |  | 0
| 0 | 0 | 0 | 0 | 0 | 0 | 0 |  |  | 0 |  |  | 0 |  |  |  |  | 0 | [21 empty] | 0 | 0 | 0 | 0 | 0 | 0 | 0 |  |  | 0 |  |  | 0 |  |  |  |  | 0
| 0 | 0 | 0 | 0 | 0 | 0 | 0 |  |  | 0 |  |  | 0 |  |  |  |  | 0 | [21 empty] | 0 | 0 | 0 | 0 | 0 | 0 | 0 |  |  | 0 |  |  | 0 |  |  |  |  | 0
| 0 | 0 | 0 | 0 | 0 | 0 | 0 |  |  | 0 |  |  | 0 |  |  |  |  | 0 | [21 empty] | 0 | 0 | 0 | 0 | 0 | 0 | 0 |  |  | 0 |  |  | 0 |  |  |  |  | 0
| 0 | 0 | 0 | 0 | 0 | 0 | 0 |  |  | 0 |  |  | 0 |  |  |  |  | 0 | [21 empty] | 0 | 0 | 0 | 0 | 0 | 0 | 0 |  |  | 0 |  |  | 0 |  |  |  |  | 0
| 0 | 0 | 0 | 0 | 0 | 0 | 0 |  |  | 0 |  |  | 0 |  |  |  |  | 0 | [21 empty] | 0 | 0 | 0 | 0 | 0 | 0 | 0 |  |  | 0 |  |  | 0 |  |  |  |  | 0
| 0 | 0 | 0 | 0 | 0 | 0 | 0 |  |  | 0 |  |  | 0 |  |  |  |  | 0 | [21 empty] | 0 | 0 | 0 | 0 | 0 | 0 | 0 |  |  | 0 |  |  | 0 |  |  |  |  | 0
| 0 | 0 | 0 | 0 | 0 | 0 | 0 |  |  | 0 |  |  | 0 |  |  |  |  | 0 | [21 empty] | 0 | 0 | 0 | 0 | 0 | 0 | 0 |  |  | 0 |  |  | 0 |  |  |  |  | 0
| 0 | 0 | 0 | 0 | 0 | 0 | 0 |  |  | 0 |  |  | 0 |  |  |  |  | 0 | [21 empty] | 0 | 0 | 0 | 0 | 0 | 0 | 0 |  |  | 0 |  |  | 0 |  |  |  |  | 0
| 0 | 0 | 0 | 0 | 0 | 0 | 0 |  |  | 0 |  |  | 0 |  |  |  |  | 0 | [21 empty] | 0 | 0 | 0 | 0 | 0 | 0 | 0 |  |  | 0 |  |  | 0 |  |  |  |  | 0
| 0 | 0 | 0 | 0 | 0 | 0 | 0 |  |  | 0 |  |  | 0 |  |  |  |  | 0 | [21 empty] | 0 | 0 | 0 | 0 | 0 | 0 | 0 |  |  | 0 |  |  | 0 |  |  |  |  | 0
| 0 | 0 | 0 | 0 | 0 | 0 | 0 |  |  | 0 |  |  | 0 |  |  |  |  | 0 | [21 empty] | 0 | 0 | 0 | 0 | 0 | 0 | 0 |  |  | 0 |  |  | 0 |  |  |  |  | 0
| 0 | 0 | 0 | 0 | 0 | 0 | 0 |  |  | 0 |  |  | 0 |  |  |  |  | 0 | [21 empty] | 0 | 0 | 0 | 0 | 0 | 0 | 0 |  |  | 0 |  |  | 0 |  |  |  |  | 0
| 0 | 0 | 0 | 0 | 0 | 0 | 0 |  |  | 0 |  |  | 0 |  |  |  |  | 0 | [21 empty] | 0 | 0 | 0 | 0 | 0 | 0 | 0 |  |  | 0 |  |  | 0 |  |  |  |  | 0
| 0 | 0 | 0 | 0 | 0 | 0 | 0 |  |  | 0 |  |  | 0 |  |  |  |  | 0 | [21 empty] | 0 | 0 | 0 | 0 | 0 | 0 | 0 |  |  | 0 |  |  | 0 |  |  |  |  | 0
| 0 | 0 | 0 | 0 | 0 | 0 | 0 |  |  | 0 |  |  | 0 |  |  |  |  | 0 | [21 empty] | 0 | 0 | 0 | 0 | 0 | 0 | 0 |  |  | 0 |  |  | 0 |  |  |  |  | 0
| 0 | 0 | 0 | 0 | 0 | 0 | 0 |  |  | 0 |  |  | 0 |  |  |  |  | 0 | [21 empty] | 0 | 0 | 0 | 0 | 0 | 0 | 0 |  |  | 0 |  |  | 0 |  |  |  |  | 0
| 0 | 0 | 0 | 0 | 0 | 0 | 0 |  |  | 0 |  |  | 0 |  |  |  |  | 0 | [21 empty] | 0 | 0 | 0 | 0 | 0 | 0 | 0 |  |  | 0 |  |  | 0 |  |  |  |  | 0
| 0 | 0 | 0 | 0 | 0 | 0 | 0 |  |  | 0 |  |  | 0 |  |  |  |  | 0 | [21 empty] | 0 | 0 | 0 | 0 | 0 | 0 | 0 |  |  | 0 |  |  | 0 |  |  |  |  | 0
| 0 | 0 | 0 | 0 | 0 | 0 | 0 |  |  | 0 |  |  | 0 |  |  |  |  | 0 | [21 empty] | 0 | 0 | 0 | 0 | 0 | 0 | 0 |  |  | 0 |  |  | 0 |  |  |  |  | 0
| 0 | 0 | 0 | 0 | 0 | 0 | 0 |  |  | 0 |  |  | 0 |  |  |  |  | 0 | [21 empty] | 0 | 0 | 0 | 0 | 0 | 0 | 0 |  |  | 0 |  |  | 0 |  |  |  |  | 0
| 0 | 0 | 0 | 0 | 0 | 0 | 0 |  |  | 0 |  |  | 0 |  |  |  |  | 0 | [21 empty] | 0 | 0 | 0 | 0 | 0 | 0 | 0 |  |  | 0 |  |  | 0 |  |  |  |  | 0
| 0 | 0 | 0 | 0 | 0 | 0 | 0 |  |  | 0 |  |  | 0 |  |  |  |  | 0 | [21 empty] | 0 | 0 | 0 | 0 | 0 | 0 | 0 |  |  | 0 |  |  | 0 |  |  |  |  | 0
| 0 | 0 | 0 | 0 | 0 | 0 | 0 |  |  | 0 |  |  | 0 |  |  |  |  | 0 | [21 empty] | 0 | 0 | 0 | 0 | 0 | 0 | 0 |  |  | 0 |  |  | 0 |  |  |  |  | 0
| 0 | 0 | 0 | 0 | 0 | 0 | 0 |  |  | 0 |  |  | 0 |  |  |  |  | 0 | [21 empty] | 0 | 0 | 0 | 0 | 0 | 0 | 0 |  |  | 0 |  |  | 0 |  |  |  |  | 0
| 0 | 0 | 0 | 0 | 0 | 0 | 0 |  |  | 0 |  |  | 0 |  |  |  |  | 0 | [21 empty] | 0 | 0 | 0 | 0 | 0 | 0 | 0 |  |  | 0 |  |  | 0 |  |  |  |  | 0
| 0 | 0 | 0 | 0 | 0 | 0 | 0 |  |  | 0 |  |  | 0 |  |  |  |  | 0 | [21 empty] | 0 | 0 | 0 | 0 | 0 | 0 | 0 |  |  | 0 |  |  | 0 |  |  |  |  | 0
| 0 | 0 | 0 | 0 | 0 | 0 | 0 |  |  | 0 |  |  | 0 |  |  |  |  | 0 | [21 empty] | 0 | 0 | 0 | 0 | 0 | 0 | 0 |  |  | 0 |  |  | 0 |  |  |  |  | 0
| 0 | 0 | 0 | 0 | 0 | 0 | 0 |  |  | 0 |  |  | 0 |  |  |  |  | 0 | [21 empty] | 0 | 0 | 0 | 0 | 0 | 0 | 0 |  |  | 0 |  |  | 0 |  |  |  |  | 0
| 0 | 0 | 0 | 0 | 0 | 0 | 0 |  |  | 0 |  |  | 0 |  |  |  |  | 0 | [21 empty] | 0 | 0 | 0 | 0 | 0 | 0 | 0 |  |  | 0 |  |  | 0 |  |  |  |  | 0
| 0 | 0 | 0 | 0 | 0 | 0 | 0 |  |  | 0 |  |  | 0 |  |  |  |  | 0 | [21 empty] | 0 | 0 | 0 | 0 | 0 | 0 | 0 |  |  | 0 |  |  | 0 |  |  |  |  | 0
| 0 | 0 | 0 | 0 | 0 | 0 | 0 |  |  | 0 |  |  | 0 |  |  |  |  | 0 | [21 empty] | 0 | 0 | 0 | 0 | 0 | 0 | 0 |  |  | 0 |  |  | 0 |  |  |  |  | 0
| 0 | 0 | 0 | 0 | 0 | 0 | 0 |  |  | 0 |  |  | 0 |  |  |  |  | 0 | [21 empty] | 0 | 0 | 0 | 0 | 0 | 0 | 0 |  |  | 0 |  |  | 0 |  |  |  |  | 0
| 0 | 0 | 0 | 0 | 0 | 0 | 0 |  |  | 0 |  |  | 0 |  |  |  |  | 0 | [21 empty] | 0 | 0 | 0 | 0 | 0 | 0 | 0 |  |  | 0 |  |  | 0 |  |  |  |  | 0
| 0 | 0 | 0 | 0 | 0 | 0 | 0 |  |  | 0 |  |  | 0 |  |  |  |  | 0 | [21 empty] | 0 | 0 | 0 | 0 | 0 | 0 | 0 |  |  | 0 |  |  | 0 |  |  |  |  | 0
| 0 | 0 | 0 | 0 | 0 | 0 | 0 |  |  | 0 |  |  | 0 |  |  |  |  | 0 | [21 empty] | 0 | 0 | 0 | 0 | 0 | 0 | 0 |  |  | 0 |  |  | 0 |  |  |  |  | 0
| 0 | 0 | 0 | 0 | 0 | 0 | 0 |  |  | 0 |  |  | 0 |  |  |  |  | 0 | [21 empty] | 0 | 0 | 0 | 0 | 0 | 0 | 0 |  |  | 0 |  |  | 0 |  |  |  |  | 0
| 0 | 0 | 0 | 0 | 0 | 0 | 0 |  |  | 0 |  |  | 0 |  |  |  |  | 0 | [21 empty] | 0 | 0 | 0 | 0 | 0 | 0 | 0 |  |  | 0 |  |  | 0 |  |  |  |  | 0
| 0 | 0 | 0 | 0 | 0 | 0 | 0 |  |  | 0 |  |  | 0 |  |  |  |  | 0 | [21 empty] | 0 | 0 | 0 | 0 | 0 | 0 | 0 |  |  | 0 |  |  | 0 |  |  |  |  | 0
| 0 | 0 | 0 | 0 | 0 | 0 | 0 |  |  | 0 |  |  | 0 |  |  |  |  | 0 | [21 empty] | 0 | 0 | 0 | 0 | 0 | 0 | 0 |  |  | 0 |  |  | 0 |  |  |  |  | 0
| 0 | 0 | 0 | 0 | 0 | 0 | 0 |  |  | 0 |  |  | 0 |  |  |  |  | 0 | [21 empty] | 0 | 0 | 0 | 0 | 0 | 0 | 0 |  |  | 0 |  |  | 0 |  |  |  |  | 0
| 0 | 0 | 0 | 0 | 0 | 0 | 0 |  |  | 0 |  |  | 0 |  |  |  |  | 0 | [21 empty] | 0 | 0 | 0 | 0 | 0 | 0 | 0 |  |  | 0 |  |  | 0 |  |  |  |  | 0
| 0 | 0 | 0 | 0 | 0 | 0 | 0 |  |  | 0 |  |  | 0 |  |  |  |  | 0 | [21 empty] | 0 | 0 | 0 | 0 | 0 | 0 | 0 |  |  | 0 |  |  | 0 |  |  |  |  | 0
| 0 | 0 | 0 | 0 | 0 | 0 | 0 |  |  | 0 |  |  | 0 |  |  |  |  | 0 | [21 empty] | 0 | 0 | 0 | 0 | 0 | 0 | 0 |  |  | 0 |  |  | 0 |  |  |  |  | 0
| 0 | 0 | 0 | 0 | 0 | 0 | 0 |  |  | 0 |  |  | 0 |  |  |  |  | 0 | [21 empty] | 0 | 0 | 0 | 0 | 0 | 0 | 0 |  |  | 0 |  |  | 0 |  |  |  |  | 0
| 0 | 0 | 0 | 0 | 0 | 0 | 0 |  |  | 0 |  |  | 0 |  |  |  |  | 0 | [21 empty] | 0 | 0 | 0 | 0 | 0 | 0 | 0 |  |  | 0 |  |  | 0 |  |  |  |  | 0
| 0 | 0 | 0 | 0 | 0 | 0 | 0 |  |  | 0 |  |  | 0 |  |  |  |  | 0 | [21 empty] | 0 | 0 | 0 | 0 | 0 | 0 | 0 |  |  | 0 |  |  | 0 |  |  |  |  | 0
| 0 | 0 | 0 | 0 | 0 | 0 | 0 |  |  | 0 |  |  | 0 |  |  |  |  | 0 | [21 empty] | 0 | 0 | 0 | 0 | 0 | 0 | 0 |  |  | 0 |  |  | 0 |  |  |  |  | 0
| 0 | 0 | 0 | 0 | 0 | 0 | 0 |  |  | 0 |  |  | 0 |  |  |  |  | 0 | [21 empty] | 0 | 0 | 0 | 0 | 0 | 0 | 0 |  |  | 0 |  |  | 0 |  |  |  |  | 0
| 0 | 0 | 0 | 0 | 0 | 0 | 0 |  |  | 0 |  |  | 0 |  |  |  |  | 0 | [21 empty] | 0 | 0 | 0 | 0 | 0 | 0 | 0 |  |  | 0 |  |  | 0 |  |  |  |  | 0
| 0 | 0 | 0 | 0 | 0 | 0 | 0 |  |  | 0 |  |  | 0 |  |  |  |  | 0 | [21 empty] | 0 | 0 | 0 | 0 | 0 | 0 | 0 |  |  | 0 |  |  | 0 |  |  |  |  | 0
| 0 | 0 | 0 | 0 | 0 | 0 | 0 |  |  | 0 |  |  | 0 |  |  |  |  | 0 | [21 empty] | 0 | 0 | 0 | 0 | 0 | 0 | 0 |  |  | 0 |  |  | 0 |  |  |  |  | 0
| 0 | 0 | 0 | 0 | 0 | 0 | 0 |  |  | 0 |  |  | 0 |  |  |  |  | 0 | [21 empty] | 0 | 0 | 0 | 0 | 0 | 0 | 0 |  |  | 0 |  |  | 0 |  |  |  |  | 0
| 0 | 0 | 0 | 0 | 0 | 0 | 0 |  |  | 0 |  |  | 0 |  |  |  |  | 0 | [21 empty] | 0 | 0 | 0 | 0 | 0 | 0 | 0 |  |  | 0 |  |  | 0 |  |  |  |  | 0
| 0 | 0 | 0 | 0 | 0 | 0 | 0 |  |  | 0 |  |  | 0 |  |  |  |  | 0 | [21 empty] | 0 | 0 | 0 | 0 | 0 | 0 | 0 |  |  | 0 |  |  | 0 |  |  |  |  | 0
| 0 | 0 | 0 | 0 | 0 | 0 | 0 |  |  | 0 |  |  | 0 |  |  |  |  | 0 | [21 empty] | 0 | 0 | 0 | 0 | 0 | 0 | 0 |  |  | 0 |  |  | 0 |  |  |  |  | 0
| 0 | 0 | 0 | 0 | 0 | 0 | 0 |  |  | 0 |  |  | 0 |  |  |  |  | 0 | [21 empty] | 0 | 0 | 0 | 0 | 0 | 0 | 0 |  |  | 0 |  |  | 0 |  |  |  |  | 0
| 0 | 0 | 0 | 0 | 0 | 0 | 0 |  |  | 0 |  |  | 0 |  |  |  |  | 0 | [21 empty] | 0 | 0 | 0 | 0 | 0 | 0 | 0 |  |  | 0 |  |  | 0 |  |  |  |  | 0
| 0 | 0 | 0 | 0 | 0 | 0 | 0 |  |  | 0 |  |  | 0 |  |  |  |  | 0 | [21 empty] | 0 | 0 | 0 | 0 | 0 | 0 | 0 |  |  | 0 |  |  | 0 |  |  |  |  | 0
| 0 | 0 | 0 | 0 | 0 | 0 | 0 |  |  | 0 |  |  | 0 |  |  |  |  | 0 | [21 empty] | 0 | 0 | 0 | 0 | 0 | 0 | 0 |  |  | 0 |  |  | 0 |  |  |  |  | 0
| 0 | 0 | 0 | 0 | 0 | 0 | 0 |  |  | 0 |  |  | 0 |  |  |  |  | 0 | [21 empty] | 0 | 0 | 0 | 0 | 0 | 0 | 0 |  |  | 0 |  |  | 0 |  |  |  |  | 0
| 0 | 0 | 0 | 0 | 0 | 0 | 0 |  |  | 0 |  |  | 0 |  |  |  |  | 0 | [21 empty] | 0 | 0 | 0 | 0 | 0 | 0 | 0 |  |  | 0 |  |  | 0 |  |  |  |  | 0
| 0 | 0 | 0 | 0 | 0 | 0 | 0 |  |  | 0 |  |  | 0 |  |  |  |  | 0 | [21 empty] | 0 | 0 | 0 | 0 | 0 | 0 | 0 |  |  | 0 |  |  | 0 |  |  |  |  | 0
| 0 | 0 | 0 | 0 | 0 | 0 | 0 |  |  | 0 |  |  | 0 |  |  |  |  | 0 | [21 empty] | 0 | 0 | 0 | 0 | 0 | 0 | 0 |  |  | 0 |  |  | 0 |  |  |  |  | 0
| 0 | 0 | 0 | 0 | 0 | 0 | 0 |  |  | 0 |  |  | 0 |  |  |  |  | 0 | [21 empty] | 0 | 0 | 0 | 0 | 0 | 0 | 0 |  |  | 0 |  |  | 0 |  |  |  |  | 0
| 0 | 0 | 0 | 0 | 0 | 0 | 0 |  |  | 0 |  |  | 0 |  |  |  |  | 0 | [21 empty] | 0 | 0 | 0 | 0 | 0 | 0 | 0 |  |  | 0 |  |  | 0 |  |  |  |  | 0
| 0 | 0 | 0 | 0 | 0 | 0 | 0 |  |  | 0 |  |  | 0 |  |  |  |  | 0 | [21 empty] | 0 | 0 | 0 | 0 | 0 | 0 | 0 |  |  | 0 |  |  | 0 |  |  |  |  | 0
| 0 | 0 | 0 | 0 | 0 | 0 | 0 |  |  | 0 |  |  | 0 |  |  |  |  | 0 | [21 empty] | 0 | 0 | 0 | 0 | 0 | 0 | 0 |  |  | 0 |  |  | 0 |  |  |  |  | 0
| 0 | 0 | 0 | 0 | 0 | 0 | 0 |  |  | 0 |  |  | 0 |  |  |  |  | 0 | [21 empty] | 0 | 0 | 0 | 0 | 0 | 0 | 0 |  |  | 0 |  |  | 0 |  |  |  |  | 0
| 0 | 0 | 0 | 0 | 0 | 0 | 0 |  |  | 0 |  |  | 0 |  |  |  |  | 0 | [21 empty] | 0 | 0 | 0 | 0 | 0 | 0 | 0 |  |  | 0 |  |  | 0 |  |  |  |  | 0
| 0 | 0 | 0 | 0 | 0 | 0 | 0 |  |  | 0 |  |  | 0 |  |  |  |  | 0 | [21 empty] | 0 | 0 | 0 | 0 | 0 | 0 | 0 |  |  | 0 |  |  | 0 |  |  |  |  | 0
| 0 | 0 | 0 | 0 | 0 | 0 | 0 |  |  | 0 |  |  | 0 |  |  |  |  | 0 | [21 empty] | 0 | 0 | 0 | 0 | 0 | 0 | 0 |  |  | 0 |  |  | 0 |  |  |  |  | 0
| 0 | 0 | 0 | 0 | 0 | 0 | 0 |  |  | 0 |  |  | 0 |  |  |  |  | 0 | [21 empty] | 0 | 0 | 0 | 0 | 0 | 0 | 0 |  |  | 0 |  |  | 0 |  |  |  |  | 0
| 0 | 0 | 0 | 0 | 0 | 0 | 0 |  |  | 0 |  |  | 0 |  |  |  |  | 0 | [21 empty] | 0 | 0 | 0 | 0 | 0 | 0 | 0 |  |  | 0 |  |  | 0 |  |  |  |  | 0
| 0 | 0 | 0 | 0 | 0 | 0 | 0 |  |  | 0 |  |  | 0 |  |  |  |  | 0 | [21 empty] | 0 | 0 | 0 | 0 | 0 | 0 | 0 |  |  | 0 |  |  | 0 |  |  |  |  | 0
| 0 | 0 | 0 | 0 | 0 | 0 | 0 |  |  | 0 |  |  | 0 |  |  |  |  | 0 | [21 empty] | 0 | 0 | 0 | 0 | 0 | 0 | 0 |  |  | 0 |  |  | 0 |  |  |  |  | 0
| 0 | 0 | 0 | 0 | 0 | 0 | 0 |  |  | 0 |  |  | 0 |  |  |  |  | 0 | [21 empty] | 0 | 0 | 0 | 0 | 0 | 0 | 0 |  |  | 0 |  |  | 0 |  |  |  |  | 0
| 0 | 0 | 0 | 0 | 0 | 0 | 0 |  |  | 0 |  |  | 0 |  |  |  |  | 0 | [21 empty] | 0 | 0 | 0 | 0 | 0 | 0 | 0 |  |  | 0 |  |  | 0 |  |  |  |  | 0
| 0 | 0 | 0 | 0 | 0 | 0 | 0 |  |  | 0 |  |  | 0 |  |  |  |  | 0 | [21 empty] | 0 | 0 | 0 | 0 | 0 | 0 | 0 |  |  | 0 |  |  | 0 |  |  |  |  | 0
| 0 | 0 | 0 | 0 | 0 | 0 | 0 |  |  | 0 |  |  | 0 |  |  |  |  | 0 | [21 empty] | 0 | 0 | 0 | 0 | 0 | 0 | 0 |  |  | 0 |  |  | 0 |  |  |  |  | 0
| 0 | 0 | 0 | 0 | 0 | 0 | 0 |  |  | 0 |  |  | 0 |  |  |  |  | 0 | [21 empty] | 0 | 0 | 0 | 0 | 0 | 0 | 0 |  |  | 0 |  |  | 0 |  |  |  |  | 0
| 0 | 0 | 0 | 0 | 0 | 0 | 0 |  |  | 0 |  |  | 0 |  |  |  |  | 0 | [21 empty] | 0 | 0 | 0 | 0 | 0 | 0 | 0 |  |  | 0 |  |  | 0 |  |  |  |  | 0
| 0 | 0 | 0 | 0 | 0 | 0 | 0 |  |  | 0 |  |  | 0 |  |  |  |  | 0 | [21 empty] | 0 | 0 | 0 | 0 | 0 | 0 | 0 |  |  | 0 |  |  | 0 |  |  |  |  | 0
| 0 | 0 | 0 | 0 | 0 | 0 | 0 |  |  | 0 |  |  | 0 |  |  |  |  | 0 | [21 empty] | 0 | 0 | 0 | 0 | 0 | 0 | 0 |  |  | 0 |  |  | 0 |  |  |  |  | 0
| 0 | 0 | 0 | 0 | 0 | 0 | 0 |  |  | 0 |  |  | 0 |  |  |  |  | 0 | [21 empty] | 0 | 0 | 0 | 0 | 0 | 0 | 0 |  |  | 0 |  |  | 0 |  |  |  |  | 0
| 0 | 0 | 0 | 0 | 0 | 0 | 0 |  |  | 0 |  |  | 0 |  |  |  |  | 0 | [21 empty] | 0 | 0 | 0 | 0 | 0 | 0 | 0 |  |  | 0 |  |  | 0 |  |  |  |  | 0
| 0 | 0 | 0 | 0 | 0 | 0 | 0 |  |  | 0 |  |  | 0 |  |  |  |  | 0 | [21 empty] | 0 | 0 | 0 | 0 | 0 | 0 | 0 |  |  | 0 |  |  | 0 |  |  |  |  | 0
| 0 | 0 | 0 | 0 | 0 | 0 | 0 |  |  | 0 |  |  | 0 |  |  |  |  | 0 | [21 empty] | 0 | 0 | 0 | 0 | 0 | 0 | 0 |  |  | 0 |  |  | 0 |  |  |  |  | 0
| 0 | 0 | 0 | 0 | 0 | 0 | 0 |  |  | 0 |  |  | 0 |  |  |  |  | 0 | [21 empty] | 0 | 0 | 0 | 0 | 0 | 0 | 0 |  |  | 0 |  |  | 0 |  |  |  |  | 0
| 0 | 0 | 0 | 0 | 0 | 0 | 0 |  |  | 0 |  |  | 0 |  |  |  |  | 0 | [21 empty] | 0 | 0 | 0 | 0 | 0 | 0 | 0 |  |  | 0 |  |  | 0 |  |  |  |  | 0
| 0 | 0 | 0 | 0 | 0 | 0 | 0 |  |  | 0 |  |  | 0 |  |  |  |  | 0 | [21 empty] | 0 | 0 | 0 | 0 | 0 | 0 | 0 |  |  | 0 |  |  | 0 |  |  |  |  | 0
| 0 | 0 | 0 | 0 | 0 | 0 | 0 |  |  | 0 |  |  | 0 |  |  |  |  | 0 | [21 empty] | 0 | 0 | 0 | 0 | 0 | 0 | 0 |  |  | 0 |  |  | 0 |  |  |  |  | 0
| 0 | 0 | 0 | 0 | 0 | 0 | 0 |  |  | 0 |  |  | 0 |  |  |  |  | 0 | [21 empty] | 0 | 0 | 0 | 0 | 0 | 0 | 0 |  |  | 0 |  |  | 0 |  |  |  |  | 0
| 0 | 0 | 0 | 0 | 0 | 0 | 0 |  |  | 0 |  |  | 0 |  |  |  |  | 0 | [21 empty] | 0 | 0 | 0 | 0 | 0 | 0 | 0 |  |  | 0 |  |  | 0 |  |  |  |  | 0
| 0 | 0 | 0 | 0 | 0 | 0 | 0 |  |  | 0 |  |  | 0 |  |  |  |  | 0 | [21 empty] | 0 | 0 | 0 | 0 | 0 | 0 | 0 |  |  | 0 |  |  | 0 |  |  |  |  | 0
| 0 | 0 | 0 | 0 | 0 | 0 | 0 |  |  | 0 |  |  | 0 |  |  |  |  | 0 | [21 empty] | 0 | 0 | 0 | 0 | 0 | 0 | 0 |  |  | 0 |  |  | 0 |  |  |  |  | 0
| 0 | 0 | 0 | 0 | 0 | 0 | 0 |  |  | 0 |  |  | 0 |  |  |  |  | 0 | [21 empty] | 0 | 0 | 0 | 0 | 0 | 0 | 0 |  |  | 0 |  |  | 0 |  |  |  |  | 0
| 0 | 0 | 0 | 0 | 0 | 0 | 0 |  |  | 0 |  |  | 0 |  |  |  |  | 0 | [21 empty] | 0 | 0 | 0 | 0 | 0 | 0 | 0 |  |  | 0 |  |  | 0 |  |  |  |  | 0
| 0 | 0 | 0 | 0 | 0 | 0 | 0 |  |  | 0 |  |  | 0 |  |  |  |  | 0 | [21 empty] | 0 | 0 | 0 | 0 | 0 | 0 | 0 |  |  | 0 |  |  | 0 |  |  |  |  | 0
| 0 | 0 | 0 | 0 | 0 | 0 | 0 |  |  | 0 |  |  | 0 |  |  |  |  | 0 | [21 empty] | 0 | 0 | 0 | 0 | 0 | 0 | 0 |  |  | 0 |  |  | 0 |  |  |  |  | 0
| 0 | 0 | 0 | 0 | 0 | 0 | 0 |  |  | 0 |  |  | 0 |  |  |  |  | 0 | [21 empty] | 0 | 0 | 0 | 0 | 0 | 0 | 0 |  |  | 0 |  |  | 0 |  |  |  |  | 0
| 0 | 0 | 0 | 0 | 0 | 0 | 0 |  |  | 0 |  |  | 0 |  |  |  |  | 0 | [21 empty] | 0 | 0 | 0 | 0 | 0 | 0 | 0 |  |  | 0 |  |  | 0 |  |  |  |  | 0
| 0 | 0 | 0 | 0 | 0 | 0 | 0 |  |  | 0 |  |  | 0 |  |  |  |  | 0 | [21 empty] | 0 | 0 | 0 | 0 | 0 | 0 | 0 |  |  | 0 |  |  | 0 |  |  |  |  | 0
| 0 | 0 | 0 | 0 | 0 | 0 | 0 |  |  | 0 |  |  | 0 |  |  |  |  | 0 | [21 empty] | 0 | 0 | 0 | 0 | 0 | 0 | 0 |  |  | 0 |  |  | 0 |  |  |  |  | 0
| 0 | 0 | 0 | 0 | 0 | 0 | 0 |  |  | 0 |  |  | 0 |  |  |  |  | 0 | [21 empty] | 0 | 0 | 0 | 0 | 0 | 0 | 0 |  |  | 0 |  |  | 0 |  |  |  |  | 0
| 0 | 0 | 0 | 0 | 0 | 0 | 0 |  |  | 0 |  |  | 0 |  |  |  |  | 0 | [21 empty] | 0 | 0 | 0 | 0 | 0 | 0 | 0 |  |  | 0 |  |  | 0 |  |  |  |  | 0
| 0 | 0 | 0 | 0 | 0 | 0 | 0 |  |  | 0 |  |  | 0 |  |  |  |  | 0 | [21 empty] | 0 | 0 | 0 | 0 | 0 | 0 | 0 |  |  | 0 |  |  | 0 |  |  |  |  | 0
| 0 | 0 | 0 | 0 | 0 | 0 | 0 |  |  | 0 |  |  | 0 |  |  |  |  | 0 | [21 empty] | 0 | 0 | 0 | 0 | 0 | 0 | 0 |  |  | 0 |  |  | 0 |  |  |  |  | 0
| 0 | 0 | 0 | 0 | 0 | 0 | 0 |  |  | 0 |  |  | 0 |  |  |  |  | 0 | [21 empty] | 0 | 0 | 0 | 0 | 0 | 0 | 0 |  |  | 0 |  |  | 0 |  |  |  |  | 0
| 0 | 0 | 0 | 0 | 0 | 0 | 0 |  |  | 0 |  |  | 0 |  |  |  |  | 0 | [21 empty] | 0 | 0 | 0 | 0 | 0 | 0 | 0 |  |  | 0 |  |  | 0 |  |  |  |  | 0
| 0 | 0 | 0 | 0 | 0 | 0 | 0 |  |  | 0 |  |  | 0 |  |  |  |  | 0 | [21 empty] | 0 | 0 | 0 | 0 | 0 | 0 | 0 |  |  | 0 |  |  | 0 |  |  |  |  | 0
| 0 | 0 | 0 | 0 | 0 | 0 | 0 |  |  | 0 |  |  | 0 |  |  |  |  | 0 | [21 empty] | 0 | 0 | 0 | 0 | 0 | 0 | 0 |  |  | 0 |  |  | 0 |  |  |  |  | 0
| 0 | 0 | 0 | 0 | 0 | 0 | 0 |  |  | 0 |  |  | 0 |  |  |  |  | 0 | [21 empty] | 0 | 0 | 0 | 0 | 0 | 0 | 0 |  |  | 0 |  |  | 0 |  |  |  |  | 0
| 0 | 0 | 0 | 0 | 0 | 0 | 0 |  |  | 0 |  |  | 0 |  |  |  |  | 0 | [21 empty] | 0 | 0 | 0 | 0 | 0 | 0 | 0 |  |  | 0 |  |  | 0 |  |  |  |  | 0
| 0 | 0 | 0 | 0 | 0 | 0 | 0 |  |  | 0 |  |  | 0 |  |  |  |  | 0 | [21 empty] | 0 | 0 | 0 | 0 | 0 | 0 | 0 |  |  | 0 |  |  | 0 |  |  |  |  | 0
| 0 | 0 | 0 | 0 | 0 | 0 | 0 |  |  | 0 |  |  | 0 |  |  |  |  | 0 | [21 empty] | 0 | 0 | 0 | 0 | 0 | 0 | 0 |  |  | 0 |  |  | 0 |  |  |  |  | 0
| 0 | 0 | 0 | 0 | 0 | 0 | 0 |  |  | 0 |  |  | 0 |  |  |  |  | 0 | [21 empty] | 0 | 0 | 0 | 0 | 0 | 0 | 0 |  |  | 0 |  |  | 0 |  |  |  |  | 0
| 0 | 0 | 0 | 0 | 0 | 0 | 0 |  |  | 0 |  |  | 0 |  |  |  |  | 0 | [21 empty] | 0 | 0 | 0 | 0 | 0 | 0 | 0 |  |  | 0 |  |  | 0 |  |  |  |  | 0
| 0 | 0 | 0 | 0 | 0 | 0 | 0 |  |  | 0 |  |  | 0 |  |  |  |  | 0 | [21 empty] | 0 | 0 | 0 | 0 | 0 | 0 | 0 |  |  | 0 |  |  | 0 |  |  |  |  | 0
| 0 | 0 | 0 | 0 | 0 | 0 | 0 |  |  | 0 |  |  | 0 |  |  |  |  | 0 | [21 empty] | 0 | 0 | 0 | 0 | 0 | 0 | 0 |  |  | 0 |  |  | 0 |  |  |  |  | 0
| 0 | 0 | 0 | 0 | 0 | 0 | 0 |  |  | 0 |  |  | 0 |  |  |  |  | 0 | [21 empty] | 0 | 0 | 0 | 0 | 0 | 0 | 0 |  |  | 0 |  |  | 0 |  |  |  |  | 0
| 0 | 0 | 0 | 0 | 0 | 0 | 0 |  |  | 0 |  |  | 0 |  |  |  |  | 0 | [21 empty] | 0 | 0 | 0 | 0 | 0 | 0 | 0 |  |  | 0 |  |  | 0 |  |  |  |  | 0
| 0 | 0 | 0 | 0 | 0 | 0 | 0 |  |  | 0 |  |  | 0 |  |  |  |  | 0 | [21 empty] | 0 | 0 | 0 | 0 | 0 | 0 | 0 |  |  | 0 |  |  | 0 |  |  |  |  | 0
| 0 | 0 | 0 | 0 | 0 | 0 | 0 |  |  | 0 |  |  | 0 |  |  |  |  | 0 | [21 empty] | 0 | 0 | 0 | 0 | 0 | 0 | 0 |  |  | 0 |  |  | 0 |  |  |  |  | 0
| 0 | 0 | 0 | 0 | 0 | 0 | 0 |  |  | 0 |  |  | 0 |  |  |  |  | 0 | [21 empty] | 0 | 0 | 0 | 0 | 0 | 0 | 0 |  |  | 0 |  |  | 0 |  |  |  |  | 0
| 0 | 0 | 0 | 0 | 0 | 0 | 0 |  |  | 0 |  |  | 0 |  |  |  |  | 0 | [21 empty] | 0 | 0 | 0 | 0 | 0 | 0 | 0 |  |  | 0 |  |  | 0 |  |  |  |  | 0
| 0 | 0 | 0 | 0 | 0 | 0 | 0 |  |  | 0 |  |  | 0 |  |  |  |  | 0 | [21 empty] | 0 | 0 | 0 | 0 | 0 | 0 | 0 |  |  | 0 |  |  | 0 |  |  |  |  | 0
| 0 | 0 | 0 | 0 | 0 | 0 | 0 |  |  | 0 |  |  | 0 |  |  |  |  | 0 | [21 empty] | 0 | 0 | 0 | 0 | 0 | 0 | 0 |  |  | 0 |  |  | 0 |  |  |  |  | 0
| 0 | 0 | 0 | 0 | 0 | 0 | 0 |  |  | 0 |  |  | 0 |  |  |  |  | 0 | [21 empty] | 0 | 0 | 0 | 0 | 0 | 0 | 0 |  |  | 0 |  |  | 0 |  |  |  |  | 0
| 0 | 0 | 0 | 0 | 0 | 0 | 0 |  |  | 0 |  |  | 0 |  |  |  |  | 0 | [21 empty] | 0 | 0 | 0 | 0 | 0 | 0 | 0 |  |  | 0 |  |  | 0 |  |  |  |  | 0
| 0 | 0 | 0 | 0 | 0 | 0 | 0 |  |  | 0 |  |  | 0 |  |  |  |  | 0 | [21 empty] | 0 | 0 | 0 | 0 | 0 | 0 | 0 |  |  | 0 |  |  | 0 |  |  |  |  | 0
| 0 | 0 | 0 | 0 | 0 | 0 | 0 |  |  | 0 |  |  | 0 |  |  |  |  | 0 | [21 empty] | 0 | 0 | 0 | 0 | 0 | 0 | 0 |  |  | 0 |  |  | 0 |  |  |  |  | 0
| 0 | 0 | 0 | 0 | 0 | 0 | 0 |  |  | 0 |  |  | 0 |  |  |  |  | 0 | [21 empty] | 0 | 0 | 0 | 0 | 0 | 0 | 0 |  |  | 0 |  |  | 0 |  |  |  |  | 0
| 0 | 0 | 0 | 0 | 0 | 0 | 0 |  |  | 0 |  |  | 0 |  |  |  |  | 0 | [21 empty] | 0 | 0 | 0 | 0 | 0 | 0 | 0 |  |  | 0 |  |  | 0 |  |  |  |  | 0
| 0 | 0 | 0 | 0 | 0 | 0 | 0 |  |  | 0 |  |  | 0 |  |  |  |  | 0 | [21 empty] | 0 | 0 | 0 | 0 | 0 | 0 | 0 |  |  | 0 |  |  | 0 |  |  |  |  | 0
| 0 | 0 | 0 | 0 | 0 | 0 | 0 |  |  | 0 |  |  | 0 |  |  |  |  | 0 | [21 empty] | 0 | 0 | 0 | 0 | 0 | 0 | 0 |  |  | 0 |  |  | 0 |  |  |  |  | 0
| 0 | 0 | 0 | 0 | 0 | 0 | 0 |  |  | 0 |  |  | 0 |  |  |  |  | 0 | [21 empty] | 0 | 0 | 0 | 0 | 0 | 0 | 0 |  |  | 0 |  |  | 0 |  |  |  |  | 0
| 0 | 0 | 0 | 0 | 0 | 0 | 0 |  |  | 0 |  |  | 0 |  |  |  |  | 0 | [21 empty] | 0 | 0 | 0 | 0 | 0 | 0 | 0 |  |  | 0 |  |  | 0 |  |  |  |  | 0
| 0 | 0 | 0 | 0 | 0 | 0 | 0 |  |  | 0 |  |  | 0 |  |  |  |  | 0 | [21 empty] | 0 | 0 | 0 | 0 | 0 | 0 | 0 |  |  | 0 |  |  | 0 |  |  |  |  | 0
| 0 | 0 | 0 | 0 | 0 | 0 | 0 |  |  | 0 |  |  | 0 |  |  |  |  | 0 | [21 empty] | 0 | 0 | 0 | 0 | 0 | 0 | 0 |  |  | 0 |  |  | 0 |  |  |  |  | 0
| 0 | 0 | 0 | 0 | 0 | 0 | 0 |  |  | 0 |  |  | 0 |  |  |  |  | 0 | [21 empty] | 0 | 0 | 0 | 0 | 0 | 0 | 0 |  |  | 0 |  |  | 0 |  |  |  |  | 0
| 0 | 0 | 0 | 0 | 0 | 0 | 0 |  |  | 0 |  |  | 0 |  |  |  |  | 0 | [21 empty] | 0 | 0 | 0 | 0 | 0 | 0 | 0 |  |  | 0 |  |  | 0 |  |  |  |  | 0
| 0 | 0 | 0 | 0 | 0 | 0 | 0 |  |  | 0 |  |  | 0 |  |  |  |  | 0 | [21 empty] | 0 | 0 | 0 | 0 | 0 | 0 | 0 |  |  | 0 |  |  | 0 |  |  |  |  | 0
| 0 | 0 | 0 | 0 | 0 | 0 | 0 |  |  | 0 |  |  | 0 |  |  |  |  | 0 | [21 empty] | 0 | 0 | 0 | 0 | 0 | 0 | 0 |  |  | 0 |  |  | 0 |  |  |  |  | 0
| 0 | 0 | 0 | 0 | 0 | 0 | 0 |  |  | 0 |  |  | 0 |  |  |  |  | 0 | [21 empty] | 0 | 0 | 0 | 0 | 0 | 0 | 0 |  |  | 0 |  |  | 0 |  |  |  |  | 0
| 0 | 0 | 0 | 0 | 0 | 0 | 0 |  |  | 0 |  |  | 0 |  |  |  |  | 0 | [21 empty] | 0 | 0 | 0 | 0 | 0 | 0 | 0 |  |  | 0 |  |  | 0 |  |  |  |  | 0
| 0 | 0 | 0 | 0 | 0 | 0 | 0 |  |  | 0 |  |  | 0 |  |  |  |  | 0 | [21 empty] | 0 | 0 | 0 | 0 | 0 | 0 | 0 |  |  | 0 |  |  | 0 |  |  |  |  | 0
| 0 | 0 | 0 | 0 | 0 | 0 | 0 |  |  | 0 |  |  | 0 |  |  |  |  | 0 | [21 empty] | 0 | 0 | 0 | 0 | 0 | 0 | 0 |  |  | 0 |  |  | 0 |  |  |  |  | 0
| 0 | 0 | 0 | 0 | 0 | 0 | 0 |  |  | 0 |  |  | 0 |  |  |  |  | 0 | [21 empty] | 0 | 0 | 0 | 0 | 0 | 0 | 0 |  |  | 0 |  |  | 0 |  |  |  |  | 0
| 0 | 0 | 0 | 0 | 0 | 0 | 0 |  |  | 0 |  |  | 0 |  |  |  |  | 0 | [21 empty] | 0 | 0 | 0 | 0 | 0 | 0 | 0 |  |  | 0 |  |  | 0 |  |  |  |  | 0
| 0 | 0 | 0 | 0 | 0 | 0 | 0 |  |  | 0 |  |  | 0 |  |  |  |  | 0 | [21 empty] | 0 | 0 | 0 | 0 | 0 | 0 | 0 |  |  | 0 |  |  | 0 |  |  |  |  | 0
| 0 | 0 | 0 | 0 | 0 | 0 | 0 |  |  | 0 |  |  | 0 |  |  |  |  | 0 | [21 empty] | 0 | 0 | 0 | 0 | 0 | 0 | 0 |  |  | 0 |  |  | 0 |  |  |  |  | 0
| 0 | 0 | 0 | 0 | 0 | 0 | 0 |  |  | 0 |  |  | 0 |  |  |  |  | 0 | [21 empty] | 0 | 0 | 0 | 0 | 0 | 0 | 0 |  |  | 0 |  |  | 0 |  |  |  |  | 0
| 0 | 0 | 0 | 0 | 0 | 0 | 0 |  |  | 0 |  |  | 0 |  |  |  |  | 0 | [21 empty] | 0 | 0 | 0 | 0 | 0 | 0 | 0 |  |  | 0 |  |  | 0 |  |  |  |  | 0
| 0 | 0 | 0 | 0 | 0 | 0 | 0 |  |  | 0 |  |  | 0 |  |  |  |  | 0 | [21 empty] | 0 | 0 | 0 | 0 | 0 | 0 | 0 |  |  | 0 |  |  | 0 |  |  |  |  | 0
| 0 | 0 | 0 | 0 | 0 | 0 | 0 |  |  | 0 |  |  | 0 |  |  |  |  | 0 | [21 empty] | 0 | 0 | 0 | 0 | 0 | 0 | 0 |  |  | 0 |  |  | 0 |  |  |  |  | 0
| 0 | 0 | 0 | 0 | 0 | 0 | 0 |  |  | 0 |  |  | 0 |  |  |  |  | 0 | [21 empty] | 0 | 0 | 0 | 0 | 0 | 0 | 0 |  |  | 0 |  |  | 0 |  |  |  |  | 0
| 0 | 0 | 0 | 0 | 0 | 0 | 0 |  |  | 0 |  |  | 0 |  |  |  |  | 0 | [21 empty] | 0 | 0 | 0 | 0 | 0 | 0 | 0 |  |  | 0 |  |  | 0 |  |  |  |  | 0
| 0 | 0 | 0 | 0 | 0 | 0 | 0 |  |  | 0 |  |  | 0 |  |  |  |  | 0 | [21 empty] | 0 | 0 | 0 | 0 | 0 | 0 | 0 |  |  | 0 |  |  | 0 |  |  |  |  | 0
| 0 | 0 | 0 | 0 | 0 | 0 | 0 |  |  | 0 |  |  | 0 |  |  |  |  | 0 | [21 empty] | 0 | 0 | 0 | 0 | 0 | 0 | 0 |  |  | 0 |  |  | 0 |  |  |  |  | 0
| 0 | 0 | 0 | 0 | 0 | 0 | 0 |  |  | 0 |  |  | 0 |  |  |  |  | 0 | [21 empty] | 0 | 0 | 0 | 0 | 0 | 0 | 0 |  |  | 0 |  |  | 0 |  |  |  |  | 0
| 0 | 0 | 0 | 0 | 0 | 0 | 0 |  |  | 0 |  |  | 0 |  |  |  |  | 0 | [21 empty] | 0 | 0 | 0 | 0 | 0 | 0 | 0 |  |  | 0 |  |  | 0 |  |  |  |  | 0
| 0 | 0 | 0 | 0 | 0 | 0 | 0 |  |  | 0 |  |  | 0 |  |  |  |  | 0 | [21 empty] | 0 | 0 | 0 | 0 | 0 | 0 | 0 |  |  | 0 |  |  | 0 |  |  |  |  | 0
| 0 | 0 | 0 | 0 | 0 | 0 | 0 |  |  | 0 |  |  | 0 |  |  |  |  | 0 | [21 empty] | 0 | 0 | 0 | 0 | 0 | 0 | 0 |  |  | 0 |  |  | 0 |  |  |  |  | 0
| 0 | 0 | 0 | 0 | 0 | 0 | 0 |  |  | 0 |  |  | 0 |  |  |  |  | 0 | [21 empty] | 0 | 0 | 0 | 0 | 0 | 0 | 0 |  |  | 0 |  |  | 0 |  |  |  |  | 0
| 0 | 0 | 0 | 0 | 0 | 0 | 0 |  |  | 0 |  |  | 0 |  |  |  |  | 0 | [21 empty] | 0 | 0 | 0 | 0 | 0 | 0 | 0 |  |  | 0 |  |  | 0 |  |  |  |  | 0
| 0 | 0 | 0 | 0 | 0 | 0 | 0 |  |  | 0 |  |  | 0 |  |  |  |  | 0 | [21 empty] | 0 | 0 | 0 | 0 | 0 | 0 | 0 |  |  | 0 |  |  | 0 |  |  |  |  | 0
| 0 | 0 | 0 | 0 | 0 | 0 | 0 |  |  | 0 |  |  | 0 |  |  |  |  | 0 | [21 empty] | 0 | 0 | 0 | 0 | 0 | 0 | 0 |  |  | 0 |  |  | 0 |  |  |  |  | 0
| 0 | 0 | 0 | 0 | 0 | 0 | 0 |  |  | 0 |  |  | 0 |  |  |  |  | 0 | [21 empty] | 0 | 0 | 0 | 0 | 0 | 0 | 0 |  |  | 0 |  |  | 0 |  |  |  |  | 0
| 0 | 0 | 0 | 0 | 0 | 0 | 0 |  |  | 0 |  |  | 0 |  |  |  |  | 0 | [21 empty] | 0 | 0 | 0 | 0 | 0 | 0 | 0 |  |  | 0 |  |  | 0 |  |  |  |  | 0
| 0 | 0 | 0 | 0 | 0 | 0 | 0 |  |  | 0 |  |  | 0 |  |  |  |  | 0 | [21 empty] | 0 | 0 | 0 | 0 | 0 | 0 | 0 |  |  | 0 |  |  | 0 |  |  |  |  | 0
| 0 | 0 | 0 | 0 | 0 | 0 | 0 |  |  | 0 |  |  | 0 |  |  |  |  | 0 | [21 empty] | 0 | 0 | 0 | 0 | 0 | 0 | 0 |  |  | 0 |  |  | 0 |  |  |  |  | 0
| 0 | 0 | 0 | 0 | 0 | 0 | 0 |  |  | 0 |  |  | 0 |  |  |  |  | 0 | [21 empty] | 0 | 0 | 0 | 0 | 0 | 0 | 0 |  |  | 0 |  |  | 0 |  |  |  |  | 0
| 0 | 0 | 0 | 0 | 0 | 0 | 0 |  |  | 0 |  |  | 0 |  |  |  |  | 0 | [21 empty] | 0 | 0 | 0 | 0 | 0 | 0 | 0 |  |  | 0 |  |  | 0 |  |  |  |  | 0
| 0 | 0 | 0 | 0 | 0 | 0 | 0 |  |  | 0 |  |  | 0 |  |  |  |  | 0 | [21 empty] | 0 | 0 | 0 | 0 | 0 | 0 | 0 |  |  | 0 |  |  | 0 |  |  |  |  | 0
| 0 | 0 | 0 | 0 | 0 | 0 | 0 |  |  | 0 |  |  | 0 |  |  |  |  | 0 | [21 empty] | 0 | 0 | 0 | 0 | 0 | 0 | 0 |  |  | 0 |  |  | 0 |  |  |  |  | 0
| 0 | 0 | 0 | 0 | 0 | 0 | 0 |  |  | 0 |  |  | 0 |  |  |  |  | 0 | [21 empty] | 0 | 0 | 0 | 0 | 0 | 0 | 0 |  |  | 0 |  |  | 0 |  |  |  |  | 0
| 0 | 0 | 0 | 0 | 0 | 0 | 0 |  |  | 0 |  |  | 0 |  |  |  |  | 0 | [21 empty] | 0 | 0 | 0 | 0 | 0 | 0 | 0 |  |  | 0 |  |  | 0 |  |  |  |  | 0
| 0 | 0 | 0 | 0 | 0 | 0 | 0 |  |  | 0 |  |  | 0 |  |  |  |  | 0 | [21 empty] | 0 | 0 | 0 | 0 | 0 | 0 | 0 |  |  | 0 |  |  | 0 |  |  |  |  | 0
| 0 | 0 | 0 | 0 | 0 | 0 | 0 |  |  | 0 |  |  | 0 |  |  |  |  | 0 | [21 empty] | 0 | 0 | 0 | 0 | 0 | 0 | 0 |  |  | 0 |  |  | 0 |  |  |  |  | 0
| 0 | 0 | 0 | 0 | 0 | 0 | 0 |  |  | 0 |  |  | 0 |  |  |  |  | 0 | [21 empty] | 0 | 0 | 0 | 0 | 0 | 0 | 0 |  |  | 0 |  |  | 0 |  |  |  |  | 0
| 0 | 0 | 0 | 0 | 0 | 0 | 0 |  |  | 0 |  |  | 0 |  |  |  |  | 0 | [21 empty] | 0 | 0 | 0 | 0 | 0 | 0 | 0 |  |  | 0 |  |  | 0 |  |  |  |  | 0
| 0 | 0 | 0 | 0 | 0 | 0 | 0 |  |  | 0 |  |  | 0 |  |  |  |  | 0 | [21 empty] | 0 | 0 | 0 | 0 | 0 | 0 | 0 |  |  | 0 |  |  | 0 |  |  |  |  | 0
| 0 | 0 | 0 | 0 | 0 | 0 | 0 |  |  | 0 |  |  | 0 |  |  |  |  | 0 | [21 empty] | 0 | 0 | 0 | 0 | 0 | 0 | 0 |  |  | 0 |  |  | 0 |  |  |  |  | 0
| 0 | 0 | 0 | 0 | 0 | 0 | 0 |  |  | 0 |  |  | 0 |  |  |  |  | 0 | [21 empty] | 0 | 0 | 0 | 0 | 0 | 0 | 0 |  |  | 0 |  |  | 0 |  |  |  |  | 0
| 0 | 0 | 0 | 0 | 0 | 0 | 0 |  |  | 0 |  |  | 0 |  |  |  |  | 0 | [21 empty] | 0 | 0 | 0 | 0 | 0 | 0 | 0 |  |  | 0 |  |  | 0 |  |  |  |  | 0
| 0 | 0 | 0 | 0 | 0 | 0 | 0 |  |  | 0 |  |  | 0 |  |  |  |  | 0 | [21 empty] | 0 | 0 | 0 | 0 | 0 | 0 | 0 |  |  | 0 |  |  | 0 |  |  |  |  | 0
| 0 | 0 | 0 | 0 | 0 | 0 | 0 |  |  | 0 |  |  | 0 |  |  |  |  | 0 | [21 empty] | 0 | 0 | 0 | 0 | 0 | 0 | 0 |  |  | 0 |  |  | 0 |  |  |  |  | 0
| 0 | 0 | 0 | 0 | 0 | 0 | 0 |  |  | 0 |  |  | 0 |  |  |  |  | 0 | [21 empty] | 0 | 0 | 0 | 0 | 0 | 0 | 0 |  |  | 0 |  |  | 0 |  |  |  |  | 0
| 0 | 0 | 0 | 0 | 0 | 0 | 0 |  |  | 0 |  |  | 0 |  |  |  |  | 0 | [21 empty] | 0 | 0 | 0 | 0 | 0 | 0 | 0 |  |  | 0 |  |  | 0 |  |  |  |  | 0
| 0 | 0 | 0 | 0 | 0 | 0 | 0 |  |  | 0 |  |  | 0 |  |  |  |  | 0 | [21 empty] | 0 | 0 | 0 | 0 | 0 | 0 | 0 |  |  | 0 |  |  | 0 |  |  |  |  | 0
| 0 | 0 | 0 | 0 | 0 | 0 | 0 |  |  | 0 |  |  | 0 |  |  |  |  | 0 | [21 empty] | 0 | 0 | 0 | 0 | 0 | 0 | 0 |  |  | 0 |  |  | 0 |  |  |  |  | 0
| 0 | 0 | 0 | 0 | 0 | 0 | 0 |  |  | 0 |  |  | 0 |  |  |  |  | 0 | [21 empty] | 0 | 0 | 0 | 0 | 0 | 0 | 0 |  |  | 0 |  |  | 0 |  |  |  |  | 0
| 0 | 0 | 0 | 0 | 0 | 0 | 0 |  |  | 0 |  |  | 0 |  |  |  |  | 0 | [21 empty] | 0 | 0 | 0 | 0 | 0 | 0 | 0 |  |  | 0 |  |  | 0 |  |  |  |  | 0
| 0 | 0 | 0 | 0 | 0 | 0 | 0 |  |  | 0 |  |  | 0 |  |  |  |  | 0 | [21 empty] | 0 | 0 | 0 | 0 | 0 | 0 | 0 |  |  | 0 |  |  | 0 |  |  |  |  | 0
| 0 | 0 | 0 | 0 | 0 | 0 | 0 |  |  | 0 |  |  | 0 |  |  |  |  | 0 | [21 empty] | 0 | 0 | 0 | 0 | 0 | 0 | 0 |  |  | 0 |  |  | 0 |  |  |  |  | 0
| 0 | 0 | 0 | 0 | 0 | 0 | 0 |  |  | 0 |  |  | 0 |  |  |  |  | 0 | [21 empty] | 0 | 0 | 0 | 0 | 0 | 0 | 0 |  |  | 0 |  |  | 0 |  |  |  |  | 0
| 0 | 0 | 0 | 0 | 0 | 0 | 0 |  |  | 0 |  |  | 0 |  |  |  |  | 0 | [21 empty] | 0 | 0 | 0 | 0 | 0 | 0 | 0 |  |  | 0 |  |  | 0 |  |  |  |  | 0
| 0 | 0 | 0 | 0 | 0 | 0 | 0 |  |  | 0 |  |  | 0 |  |  |  |  | 0 | [21 empty] | 0 | 0 | 0 | 0 | 0 | 0 | 0 |  |  | 0 |  |  | 0 |  |  |  |  | 0
| 0 | 0 | 0 | 0 | 0 | 0 | 0 |  |  | 0 |  |  | 0 |  |  |  |  | 0 | [21 empty] | 0 | 0 | 0 | 0 | 0 | 0 | 0 |  |  | 0 |  |  | 0 |  |  |  |  | 0
| 0 | 0 | 0 | 0 | 0 | 0 | 0 |  |  | 0 |  |  | 0 |  |  |  |  | 0 | [21 empty] | 0 | 0 | 0 | 0 | 0 | 0 | 0 |  |  | 0 |  |  | 0 |  |  |  |  | 0
| 0 | 0 | 0 | 0 | 0 | 0 | 0 |  |  | 0 |  |  | 0 |  |  |  |  | 0 | [21 empty] | 0 | 0 | 0 | 0 | 0 | 0 | 0 |  |  | 0 |  |  | 0 |  |  |  |  | 0
| 0 | 0 | 0 | 0 | 0 | 0 | 0 |  |  | 0 |  |  | 0 |  |  |  |  | 0 | [21 empty] | 0 | 0 | 0 | 0 | 0 | 0 | 0 |  |  | 0 |  |  | 0 |  |  |  |  | 0
| 0 | 0 | 0 | 0 | 0 | 0 | 0 |  |  | 0 |  |  | 0 |  |  |  |  | 0 | [21 empty] | 0 | 0 | 0 | 0 | 0 | 0 | 0 |  |  | 0 |  |  | 0 |  |  |  |  | 0
| 0 | 0 | 0 | 0 | 0 | 0 | 0 |  |  | 0 |  |  | 0 |  |  |  |  | 0 | [21 empty] | 0 | 0 | 0 | 0 | 0 | 0 | 0 |  |  | 0 |  |  | 0 |  |  |  |  | 0
| 0 | 0 | 0 | 0 | 0 | 0 | 0 |  |  | 0 |  |  | 0 |  |  |  |  | 0 | [21 empty] | 0 | 0 | 0 | 0 | 0 | 0 | 0 |  |  | 0 |  |  | 0 |  |  |  |  | 0
| 0 | 0 | 0 | 0 | 0 | 0 | 0 |  |  | 0 |  |  | 0 |  |  |  |  | 0 | [21 empty] | 0 | 0 | 0 | 0 | 0 | 0 | 0 |  |  | 0 |  |  | 0 |  |  |  |  | 0
| 0 | 0 | 0 | 0 | 0 | 0 | 0 |  |  | 0 |  |  | 0 |  |  |  |  | 0 | [21 empty] | 0 | 0 | 0 | 0 | 0 | 0 | 0 |  |  | 0 |  |  | 0 |  |  |  |  | 0
| 0 | 0 | 0 | 0 | 0 | 0 | 0 |  |  | 0 |  |  | 0 |  |  |  |  | 0 | [21 empty] | 0 | 0 | 0 | 0 | 0 | 0 | 0 |  |  | 0 |  |  | 0 |  |  |  |  | 0
| 0 | 0 | 0 | 0 | 0 | 0 | 0 |  |  | 0 |  |  | 0 |  |  |  |  | 0 | [21 empty] | 0 | 0 | 0 | 0 | 0 | 0 | 0 |  |  | 0 |  |  | 0 |  |  |  |  | 0
| 0 | 0 | 0 | 0 | 0 | 0 | 0 |  |  | 0 |  |  | 0 |  |  |  |  | 0 | [21 empty] | 0 | 0 | 0 | 0 | 0 | 0 | 0 |  |  | 0 |  |  | 0 |  |  |  |  | 0
| 0 | 0 | 0 | 0 | 0 | 0 | 0 |  |  | 0 |  |  | 0 |  |  |  |  | 0 | [21 empty] | 0 | 0 | 0 | 0 | 0 | 0 | 0 |  |  | 0 |  |  | 0 |  |  |  |  | 0
| 0 | 0 | 0 | 0 | 0 | 0 | 0 |  |  | 0 |  |  | 0 |  |  |  |  | 0 | [21 empty] | 0 | 0 | 0 | 0 | 0 | 0 | 0 |  |  | 0 |  |  | 0 |  |  |  |  | 0
| 0 | 0 | 0 | 0 | 0 | 0 | 0 |  |  | 0 |  |  | 0 |  |  |  |  | 0 | [21 empty] | 0 | 0 | 0 | 0 | 0 | 0 | 0 |  |  | 0 |  |  | 0 |  |  |  |  | 0
| 0 | 0 | 0 | 0 | 0 | 0 | 0 |  |  | 0 |  |  | 0 |  |  |  |  | 0 | [21 empty] | 0 | 0 | 0 | 0 | 0 | 0 | 0 |  |  | 0 |  |  | 0 |  |  |  |  | 0
| 0 | 0 | 0 | 0 | 0 | 0 | 0 |  |  | 0 |  |  | 0 |  |  |  |  | 0 | [21 empty] | 0 | 0 | 0 | 0 | 0 | 0 | 0 |  |  | 0 |  |  | 0 |  |  |  |  | 0
| 0 | 0 | 0 | 0 | 0 | 0 | 0 |  |  | 0 |  |  | 0 |  |  |  |  | 0 | [21 empty] | 0 | 0 | 0 | 0 | 0 | 0 | 0 |  |  | 0 |  |  | 0 |  |  |  |  | 0
| 0 | 0 | 0 | 0 | 0 | 0 | 0 |  |  | 0 |  |  | 0 |  |  |  |  | 0 | [21 empty] | 0 | 0 | 0 | 0 | 0 | 0 | 0 |  |  | 0 |  |  | 0 |  |  |  |  | 0
| 0 | 0 | 0 | 0 | 0 | 0 | 0 |  |  | 0 |  |  | 0 |  |  |  |  | 0 | [21 empty] | 0 | 0 | 0 | 0 | 0 | 0 | 0 |  |  | 0 |  |  | 0 |  |  |  |  | 0
| 0 | 0 | 0 | 0 | 0 | 0 | 0 |  |  | 0 |  |  | 0 |  |  |  |  | 0 | [21 empty] | 0 | 0 | 0 | 0 | 0 | 0 | 0 |  |  | 0 |  |  | 0 |  |  |  |  | 0
| 0 | 0 | 0 | 0 | 0 | 0 | 0 |  |  | 0 |  |  | 0 |  |  |  |  | 0 | [21 empty] | 0 | 0 | 0 | 0 | 0 | 0 | 0 |  |  | 0 |  |  | 0 |  |  |  |  | 0
| 0 | 0 | 0 | 0 | 0 | 0 | 0 |  |  | 0 |  |  | 0 |  |  |  |  | 0 | [21 empty] | 0 | 0 | 0 | 0 | 0 | 0 | 0 |  |  | 0 |  |  | 0 |  |  |  |  | 0
| 0 | 0 | 0 | 0 | 0 | 0 | 0 |  |  | 0 |  |  | 0 |  |  |  |  | 0 | [21 empty] | 0 | 0 | 0 | 0 | 0 | 0 | 0 |  |  | 0 |  |  | 0 |  |  |  |  | 0
| 0 | 0 | 0 | 0 | 0 | 0 | 0 |  |  | 0 |  |  | 0 |  |  |  |  | 0 | [21 empty] | 0 | 0 | 0 | 0 | 0 | 0 | 0 |  |  | 0 |  |  | 0 |  |  |  |  | 0
| 0 | 0 | 0 | 0 | 0 | 0 | 0 |  |  | 0 |  |  | 0 |  |  |  |  | 0 | [21 empty] | 0 | 0 | 0 | 0 | 0 | 0 | 0 |  |  | 0 |  |  | 0 |  |  |  |  | 0
| 0 | 0 | 0 | 0 | 0 | 0 | 0 |  |  | 0 |  |  | 0 |  |  |  |  | 0 | [21 empty] | 0 | 0 | 0 | 0 | 0 | 0 | 0 |  |  | 0 |  |  | 0 |  |  |  |  | 0
| 0 | 0 | 0 | 0 | 0 | 0 | 0 |  |  | 0 |  |  | 0 |  |  |  |  | 0 | [21 empty] | 0 | 0 | 0 | 0 | 0 | 0 | 0 |  |  | 0 |  |  | 0 |  |  |  |  | 0
| 0 | 0 | 0 | 0 | 0 | 0 | 0 |  |  | 0 |  |  | 0 |  |  |  |  | 0 | [21 empty] | 0 | 0 | 0 | 0 | 0 | 0 | 0 |  |  | 0 |  |  | 0 |  |  |  |  | 0
| 0 | 0 | 0 | 0 | 0 | 0 | 0 |  |  | 0 |  |  | 0 |  |  |  |  | 0 | [21 empty] | 0 | 0 | 0 | 0 | 0 | 0 | 0 |  |  | 0 |  |  | 0 |  |  |  |  | 0
| 0 | 0 | 0 | 0 | 0 | 0 | 0 |  |  | 0 |  |  | 0 |  |  |  |  | 0 | [21 empty] | 0 | 0 | 0 | 0 | 0 | 0 | 0 |  |  | 0 |  |  | 0 |  |  |  |  | 0
| 0 | 0 | 0 | 0 | 0 | 0 | 0 |  |  | 0 |  |  | 0 |  |  |  |  | 0 | [21 empty] | 0 | 0 | 0 | 0 | 0 | 0 | 0 |  |  | 0 |  |  | 0 |  |  |  |  | 0
| 0 | 0 | 0 | 0 | 0 | 0 | 0 |  |  | 0 |  |  | 0 |  |  |  |  | 0 | [21 empty] | 0 | 0 | 0 | 0 | 0 | 0 | 0 |  |  | 0 |  |  | 0 |  |  |  |  | 0
| 0 | 0 | 0 | 0 | 0 | 0 | 0 |  |  | 0 |  |  | 0 |  |  |  |  | 0 | [21 empty] | 0 | 0 | 0 | 0 | 0 | 0 | 0 |  |  | 0 |  |  | 0 |  |  |  |  | 0
| 0 | 0 | 0 | 0 | 0 | 0 | 0 |  |  | 0 |  |  | 0 |  |  |  |  | 0 | [21 empty] | 0 | 0 | 0 | 0 | 0 | 0 | 0 |  |  | 0 |  |  | 0 |  |  |  |  | 0
| 0 | 0 | 0 | 0 | 0 | 0 | 0 |  |  | 0 |  |  | 0 |  |  |  |  | 0 | [21 empty] | 0 | 0 | 0 | 0 | 0 | 0 | 0 |  |  | 0 |  |  | 0 |  |  |  |  | 0
| 0 | 0 | 0 | 0 | 0 | 0 | 0 |  |  | 0 |  |  | 0 |  |  |  |  | 0 | [21 empty] | 0 | 0 | 0 | 0 | 0 | 0 | 0 |  |  | 0 |  |  | 0 |  |  |  |  | 0
| 0 | 0 | 0 | 0 | 0 | 0 | 0 |  |  | 0 |  |  | 0 |  |  |  |  | 0 | [21 empty] | 0 | 0 | 0 | 0 | 0 | 0 | 0 |  |  | 0 |  |  | 0 |  |  |  |  | 0
| 0 | 0 | 0 | 0 | 0 | 0 | 0 |  |  | 0 |  |  | 0 |  |  |  |  | 0 | [21 empty] | 0 | 0 | 0 | 0 | 0 | 0 | 0 |  |  | 0 |  |  | 0 |  |  |  |  | 0
| 0 | 0 | 0 | 0 | 0 | 0 | 0 |  |  | 0 |  |  | 0 |  |  |  |  | 0 | [21 empty] | 0 | 0 | 0 | 0 | 0 | 0 | 0 |  |  | 0 |  |  | 0 |  |  |  |  | 0
| 0 | 0 | 0 | 0 | 0 | 0 | 0 |  |  | 0 |  |  | 0 |  |  |  |  | 0 | [21 empty] | 0 | 0 | 0 | 0 | 0 | 0 | 0 |  |  | 0 |  |  | 0 |  |  |  |  | 0
| 0 | 0 | 0 | 0 | 0 | 0 | 0 |  |  | 0 |  |  | 0 |  |  |  |  | 0 | [21 empty] | 0 | 0 | 0 | 0 | 0 | 0 | 0 |  |  | 0 |  |  | 0 |  |  |  |  | 0
| 0 | 0 | 0 | 0 | 0 | 0 | 0 |  |  | 0 |  |  | 0 |  |  |  |  | 0 | [21 empty] | 0 | 0 | 0 | 0 | 0 | 0 | 0 |  |  | 0 |  |  | 0 |  |  |  |  | 0
| 0 | 0 | 0 | 0 | 0 | 0 | 0 |  |  | 0 |  |  | 0 |  |  |  |  | 0 | [21 empty] | 0 | 0 | 0 | 0 | 0 | 0 | 0 |  |  | 0 |  |  | 0 |  |  |  |  | 0
| 0 | 0 | 0 | 0 | 0 | 0 | 0 |  |  | 0 |  |  | 0 |  |  |  |  | 0 | [21 empty] | 0 | 0 | 0 | 0 | 0 | 0 | 0 |  |  | 0 |  |  | 0 |  |  |  |  | 0
| 0 | 0 | 0 | 0 | 0 | 0 | 0 |  |  | 0 |  |  | 0 |  |  |  |  | 0 | [21 empty] | 0 | 0 | 0 | 0 | 0 | 0 | 0 |  |  | 0 |  |  | 0 |  |  |  |  | 0
| 0 | 0 | 0 | 0 | 0 | 0 | 0 |  |  | 0 |  |  | 0 |  |  |  |  | 0 | [21 empty] | 0 | 0 | 0 | 0 | 0 | 0 | 0 |  |  | 0 |  |  | 0 |  |  |  |  | 0
| 0 | 0 | 0 | 0 | 0 | 0 | 0 |  |  | 0 |  |  | 0 |  |  |  |  | 0 | [21 empty] | 0 | 0 | 0 | 0 | 0 | 0 | 0 |  |  | 0 |  |  | 0 |  |  |  |  | 0
| 0 | 0 | 0 | 0 | 0 | 0 | 0 |  |  | 0 |  |  | 0 |  |  |  |  | 0 | [21 empty] | 0 | 0 | 0 | 0 | 0 | 0 | 0 |  |  | 0 |  |  | 0 |  |  |  |  | 0
| 0 | 0 | 0 | 0 | 0 | 0 | 0 |  |  | 0 |  |  | 0 |  |  |  |  | 0 | [21 empty] | 0 | 0 | 0 | 0 | 0 | 0 | 0 |  |  | 0 |  |  | 0 |  |  |  |  | 0
| 0 | 0 | 0 | 0 | 0 | 0 | 0 |  |  | 0 |  |  | 0 |  |  |  |  | 0 | [21 empty] | 0 | 0 | 0 | 0 | 0 | 0 | 0 |  |  | 0 |  |  | 0 |  |  |  |  | 0
| 0 | 0 | 0 | 0 | 0 | 0 | 0 |  |  | 0 |  |  | 0 |  |  |  |  | 0 | [21 empty] | 0 | 0 | 0 | 0 | 0 | 0 | 0 |  |  | 0 |  |  | 0 |  |  |  |  | 0
| 0 | 0 | 0 | 0 | 0 | 0 | 0 |  |  | 0 |  |  | 0 |  |  |  |  | 0 | [21 empty] | 0 | 0 | 0 | 0 | 0 | 0 | 0 |  |  | 0 |  |  | 0 |  |  |  |  | 0
| 0 | 0 | 0 | 0 | 0 | 0 | 0 |  |  | 0 |  |  | 0 |  |  |  |  | 0 | [21 empty] | 0 | 0 | 0 | 0 | 0 | 0 | 0 |  |  | 0 |  |  | 0 |  |  |  |  | 0
| 0 | 0 | 0 | 0 | 0 | 0 | 0 |  |  | 0 |  |  | 0 |  |  |  |  | 0 | [21 empty] | 0 | 0 | 0 | 0 | 0 | 0 | 0 |  |  | 0 |  |  | 0 |  |  |  |  | 0
| 0 | 0 | 0 | 0 | 0 | 0 | 0 |  |  | 0 |  |  | 0 |  |  |  |  | 0 | [21 empty] | 0 | 0 | 0 | 0 | 0 | 0 | 0 |  |  | 0 |  |  | 0 |  |  |  |  | 0
| 0 | 0 | 0 | 0 | 0 | 0 | 0 |  |  | 0 |  |  | 0 |  |  |  |  | 0 | [21 empty] | 0 | 0 | 0 | 0 | 0 | 0 | 0 |  |  | 0 |  |  | 0 |  |  |  |  | 0
| 0 | 0 | 0 | 0 | 0 | 0 | 0 |  |  | 0 |  |  | 0 |  |  |  |  | 0 | [21 empty] | 0 | 0 | 0 | 0 | 0 | 0 | 0 |  |  | 0 |  |  | 0 |  |  |  |  | 0
| 0 | 0 | 0 | 0 | 0 | 0 | 0 |  |  | 0 |  |  | 0 |  |  |  |  | 0 | [21 empty] | 0 | 0 | 0 | 0 | 0 | 0 | 0 |  |  | 0 |  |  | 0 |  |  |  |  | 0
| 0 | 0 | 0 | 0 | 0 | 0 | 0 |  |  | 0 |  |  | 0 |  |  |  |  | 0 | [21 empty] | 0 | 0 | 0 | 0 | 0 | 0 | 0 |  |  | 0 |  |  | 0 |  |  |  |  | 0
| 0 | 0 | 0 | 0 | 0 | 0 | 0 |  |  | 0 |  |  | 0 |  |  |  |  | 0 | [21 empty] | 0 | 0 | 0 | 0 | 0 | 0 | 0 |  |  | 0 |  |  | 0 |  |  |  |  | 0
| 0 | 0 | 0 | 0 | 0 | 0 | 0 |  |  | 0 |  |  | 0 |  |  |  |  | 0 | [21 empty] | 0 | 0 | 0 | 0 | 0 | 0 | 0 |  |  | 0 |  |  | 0 |  |  |  |  | 0
| 0 | 0 | 0 | 0 | 0 | 0 | 0 |  |  | 0 |  |  | 0 |  |  |  |  | 0 | [21 empty] | 0 | 0 | 0 | 0 | 0 | 0 | 0 |  |  | 0 |  |  | 0 |  |  |  |  | 0
| 0 | 0 | 0 | 0 | 0 | 0 | 0 |  |  | 0 |  |  | 0 |  |  |  |  | 0 | [21 empty] | 0 | 0 | 0 | 0 | 0 | 0 | 0 |  |  | 0 |  |  | 0 |  |  |  |  | 0
| 0 | 0 | 0 | 0 | 0 | 0 | 0 |  |  | 0 |  |  | 0 |  |  |  |  | 0 | [21 empty] | 0 | 0 | 0 | 0 | 0 | 0 | 0 |  |  | 0 |  |  | 0 |  |  |  |  | 0
| 0 | 0 | 0 | 0 | 0 | 0 | 0 |  |  | 0 |  |  | 0 |  |  |  |  | 0 | [21 empty] | 0 | 0 | 0 | 0 | 0 | 0 | 0 |  |  | 0 |  |  | 0 |  |  |  |  | 0
| 0 | 0 | 0 | 0 | 0 | 0 | 0 |  |  | 0 |  |  | 0 |  |  |  |  | 0 | [21 empty] | 0 | 0 | 0 | 0 | 0 | 0 | 0 |  |  | 0 |  |  | 0 |  |  |  |  | 0
| 0 | 0 | 0 | 0 | 0 | 0 | 0 |  |  | 0 |  |  | 0 |  |  |  |  | 0 | [21 empty] | 0 | 0 | 0 | 0 | 0 | 0 | 0 |  |  | 0 |  |  | 0 |  |  |  |  | 0
| 0 | 0 | 0 | 0 | 0 | 0 | 0 |  |  | 0 |  |  | 0 |  |  |  |  | 0 | [21 empty] | 0 | 0 | 0 | 0 | 0 | 0 | 0 |  |  | 0 |  |  | 0 |  |  |  |  | 0
| 0 | 0 | 0 | 0 | 0 | 0 | 0 |  |  | 0 |  |  | 0 |  |  |  |  | 0 | [21 empty] | 0 | 0 | 0 | 0 | 0 | 0 | 0 |  |  | 0 |  |  | 0 |  |  |  |  | 0
| 0 | 0 | 0 | 0 | 0 | 0 | 0 |  |  | 0 |  |  | 0 |  |  |  |  | 0 | [21 empty] | 0 | 0 | 0 | 0 | 0 | 0 | 0 |  |  | 0 |  |  | 0 |  |  |  |  | 0
| 0 | 0 | 0 | 0 | 0 | 0 | 0 |  |  | 0 |  |  | 0 |  |  |  |  | 0 | [21 empty] | 0 | 0 | 0 | 0 | 0 | 0 | 0 |  |  | 0 |  |  | 0 |  |  |  |  | 0
| 0 | 0 | 0 | 0 | 0 | 0 | 0 |  |  | 0 |  |  | 0 |  |  |  |  | 0 | [21 empty] | 0 | 0 | 0 | 0 | 0 | 0 | 0 |  |  | 0 |  |  | 0 |  |  |  |  | 0
| 0 | 0 | 0 | 0 | 0 | 0 | 0 |  |  | 0 |  |  | 0 |  |  |  |  | 0 | [21 empty] | 0 | 0 | 0 | 0 | 0 | 0 | 0 |  |  | 0 |  |  | 0 |  |  |  |  | 0
| 0 | 0 | 0 | 0 | 0 | 0 | 0 |  |  | 0 |  |  | 0 |  |  |  |  | 0 | [21 empty] | 0 | 0 | 0 | 0 | 0 | 0 | 0 |  |  | 0 |  |  | 0 |  |  |  |  | 0
| 0 | 0 | 0 | 0 | 0 | 0 | 0 |  |  | 0 |  |  | 0 |  |  |  |  | 0 | [21 empty] | 0 | 0 | 0 | 0 | 0 | 0 | 0 |  |  | 0 |  |  | 0 |  |  |  |  | 0
| 0 | 0 | 0 | 0 | 0 | 0 | 0 |  |  | 0 |  |  | 0 |  |  |  |  | 0 | [21 empty] | 0 | 0 | 0 | 0 | 0 | 0 | 0 |  |  | 0 |  |  | 0 |  |  |  |  | 0
| 0 | 0 | 0 | 0 | 0 | 0 | 0 |  |  | 0 |  |  | 0 |  |  |  |  | 0 | [21 empty] | 0 | 0 | 0 | 0 | 0 | 0 | 0 |  |  | 0 |  |  | 0 |  |  |  |  | 0
| 0 | 0 | 0 | 0 | 0 | 0 | 0 |  |  | 0 |  |  | 0 |  |  |  |  | 0 | [21 empty] | 0 | 0 | 0 | 0 | 0 | 0 | 0 |  |  | 0 |  |  | 0 |  |  |  |  | 0
| 0 | 0 | 0 | 0 | 0 | 0 | 0 |  |  | 0 |  |  | 0 |  |  |  |  | 0 | [21 empty] | 0 | 0 | 0 | 0 | 0 | 0 | 0 |  |  | 0 |  |  | 0 |  |  |  |  | 0
| 0 | 0 | 0 | 0 | 0 | 0 | 0 |  |  | 0 |  |  | 0 |  |  |  |  | 0 | [21 empty] | 0 | 0 | 0 | 0 | 0 | 0 | 0 |  |  | 0 |  |  | 0 |  |  |  |  | 0
| 0 | 0 | 0 | 0 | 0 | 0 | 0 |  |  | 0 |  |  | 0 |  |  |  |  | 0 | [21 empty] | 0 | 0 | 0 | 0 | 0 | 0 | 0 |  |  | 0 |  |  | 0 |  |  |  |  | 0
| 0 | 0 | 0 | 0 | 0 | 0 | 0 |  |  | 0 |  |  | 0 |  |  |  |  | 0 | [21 empty] | 0 | 0 | 0 | 0 | 0 | 0 | 0 |  |  | 0 |  |  | 0 |  |  |  |  | 0
| 0 | 0 | 0 | 0 | 0 | 0 | 0 |  |  | 0 |  |  | 0 |  |  |  |  | 0 | [21 empty] | 0 | 0 | 0 | 0 | 0 | 0 | 0 |  |  | 0 |  |  | 0 |  |  |  |  | 0
| 0 | 0 | 0 | 0 | 0 | 0 | 0 |  |  | 0 |  |  | 0 |  |  |  |  | 0 | [21 empty] | 0 | 0 | 0 | 0 | 0 | 0 | 0 |  |  | 0 |  |  | 0 |  |  |  |  | 0
| 0 | 0 | 0 | 0 | 0 | 0 | 0 |  |  | 0 |  |  | 0 |  |  |  |  | 0 | [21 empty] | 0 | 0 | 0 | 0 | 0 | 0 | 0 |  |  | 0 |  |  | 0 |  |  |  |  | 0
| 0 | 0 | 0 | 0 | 0 | 0 | 0 |  |  | 0 |  |  | 0 |  |  |  |  | 0 | [21 empty] | 0 | 0 | 0 | 0 | 0 | 0 | 0 |  |  | 0 |  |  | 0 |  |  |  |  | 0
| 0 | 0 | 0 | 0 | 0 | 0 | 0 |  |  | 0 |  |  | 0 |  |  |  |  | 0 | [21 empty] | 0 | 0 | 0 | 0 | 0 | 0 | 0 |  |  | 0 |  |  | 0 |  |  |  |  | 0
| 0 | 0 | 0 | 0 | 0 | 0 | 0 |  |  | 0 |  |  | 0 |  |  |  |  | 0 | [21 empty] | 0 | 0 | 0 | 0 | 0 | 0 | 0 |  |  | 0 |  |  | 0 |  |  |  |  | 0
| 0 | 0 | 0 | 0 | 0 | 0 | 0 |  |  | 0 |  |  | 0 |  |  |  |  | 0 | [21 empty] | 0 | 0 | 0 | 0 | 0 | 0 | 0 |  |  | 0 |  |  | 0 |  |  |  |  | 0
| 0 | 0 | 0 | 0 | 0 | 0 | 0 |  |  | 0 |  |  | 0 |  |  |  |  | 0 | [21 empty] | 0 | 0 | 0 | 0 | 0 | 0 | 0 |  |  | 0 |  |  | 0 |  |  |  |  | 0
| 0 | 0 | 0 | 0 | 0 | 0 | 0 |  |  | 0 |  |  | 0 |  |  |  |  | 0 | [21 empty] | 0 | 0 | 0 | 0 | 0 | 0 | 0 |  |  | 0 |  |  | 0 |  |  |  |  | 0
| 0 | 0 | 0 | 0 | 0 | 0 | 0 |  |  | 0 |  |  | 0 |  |  |  |  | 0 | [21 empty] | 0 | 0 | 0 | 0 | 0 | 0 | 0 |  |  | 0 |  |  | 0 |  |  |  |  | 0
| 0 | 0 | 0 | 0 | 0 | 0 | 0 |  |  | 0 |  |  | 0 |  |  |  |  | 0 | [21 empty] | 0 | 0 | 0 | 0 | 0 | 0 | 0 |  |  | 0 |  |  | 0 |  |  |  |  | 0
| 0 | 0 | 0 | 0 | 0 | 0 | 0 |  |  | 0 |  |  | 0 |  |  |  |  | 0 | [21 empty] | 0 | 0 | 0 | 0 | 0 | 0 | 0 |  |  | 0 |  |  | 0 |  |  |  |  | 0
| 0 | 0 | 0 | 0 | 0 | 0 | 0 |  |  | 0 |  |  | 0 |  |  |  |  | 0 | [21 empty] | 0 | 0 | 0 | 0 | 0 | 0 | 0 |  |  | 0 |  |  | 0 |  |  |  |  | 0
| 0 | 0 | 0 | 0 | 0 | 0 | 0 |  |  | 0 |  |  | 0 |  |  |  |  | 0 | [21 empty] | 0 | 0 | 0 | 0 | 0 | 0 | 0 |  |  | 0 |  |  | 0 |  |  |  |  | 0
| 0 | 0 | 0 | 0 | 0 | 0 | 0 |  |  | 0 |  |  | 0 |  |  |  |  | 0 | [21 empty] | 0 | 0 | 0 | 0 | 0 | 0 | 0 |  |  | 0 |  |  | 0 |  |  |  |  | 0
| 0 | 0 | 0 | 0 | 0 | 0 | 0 |  |  | 0 |  |  | 0 |  |  |  |  | 0 | [21 empty] | 0 | 0 | 0 | 0 | 0 | 0 | 0 |  |  | 0 |  |  | 0 |  |  |  |  | 0
| 0 | 0 | 0 | 0 | 0 | 0 | 0 |  |  | 0 |  |  | 0 |  |  |  |  | 0 | [21 empty] | 0 | 0 | 0 | 0 | 0 | 0 | 0 |  |  | 0 |  |  | 0 |  |  |  |  | 0
| 0 | 0 | 0 | 0 | 0 | 0 | 0 |  |  | 0 |  |  | 0 |  |  |  |  | 0 | [21 empty] | 0 | 0 | 0 | 0 | 0 | 0 | 0 |  |  | 0 |  |  | 0 |  |  |  |  | 0
| 0 | 0 | 0 | 0 | 0 | 0 | 0 |  |  | 0 |  |  | 0 |  |  |  |  | 0 | [21 empty] | 0 | 0 | 0 | 0 | 0 | 0 | 0 |  |  | 0 |  |  | 0 |  |  |  |  | 0
| 0 | 0 | 0 | 0 | 0 | 0 | 0 |  |  | 0 |  |  | 0 |  |  |  |  | 0 | [21 empty] | 0 | 0 | 0 | 0 | 0 | 0 | 0 |  |  | 0 |  |  | 0 |  |  |  |  | 0
| 0 | 0 | 0 | 0 | 0 | 0 | 0 |  |  | 0 |  |  | 0 |  |  |  |  | 0 | [21 empty] | 0 | 0 | 0 | 0 | 0 | 0 | 0 |  |  | 0 |  |  | 0 |  |  |  |  | 0
| 0 | 0 | 0 | 0 | 0 | 0 | 0 |  |  | 0 |  |  | 0 |  |  |  |  | 0 | [21 empty] | 0 | 0 | 0 | 0 | 0 | 0 | 0 |  |  | 0 |  |  | 0 |  |  |  |  | 0
| 0 | 0 | 0 | 0 | 0 | 0 | 0 |  |  | 0 |  |  | 0 |  |  |  |  | 0 | [21 empty] | 0 | 0 | 0 | 0 | 0 | 0 | 0 |  |  | 0 |  |  | 0 |  |  |  |  | 0
| 0 | 0 | 0 | 0 | 0 | 0 | 0 |  |  | 0 |  |  | 0 |  |  |  |  | 0 | [21 empty] | 0 | 0 | 0 | 0 | 0 | 0 | 0 |  |  | 0 |  |  | 0 |  |  |  |  | 0
| 0 | 0 | 0 | 0 | 0 | 0 | 0 |  |  | 0 |  |  | 0 |  |  |  |  | 0 | [21 empty] | 0 | 0 | 0 | 0 | 0 | 0 | 0 |  |  | 0 |  |  | 0 |  |  |  |  | 0
| 0 | 0 | 0 | 0 | 0 | 0 | 0 |  |  | 0 |  |  | 0 |  |  |  |  | 0 | [21 empty] | 0 | 0 | 0 | 0 | 0 | 0 | 0 |  |  | 0 |  |  | 0 |  |  |  |  | 0
| 0 | 0 | 0 | 0 | 0 | 0 | 0 |  |  | 0 |  |  | 0 |  |  |  |  | 0 | [21 empty] | 0 | 0 | 0 | 0 | 0 | 0 | 0 |  |  | 0 |  |  | 0 |  |  |  |  | 0
| 0 | 0 | 0 | 0 | 0 | 0 | 0 |  |  | 0 |  |  | 0 |  |  |  |  | 0 | [21 empty] | 0 | 0 | 0 | 0 | 0 | 0 | 0 |  |  | 0 |  |  | 0 |  |  |  |  | 0
| 0 | 0 | 0 | 0 | 0 | 0 | 0 |  |  | 0 |  |  | 0 |  |  |  |  | 0 | [21 empty] | 0 | 0 | 0 | 0 | 0 | 0 | 0 |  |  | 0 |  |  | 0 |  |  |  |  | 0
| 0 | 0 | 0 | 0 | 0 | 0 | 0 |  |  | 0 |  |  | 0 |  |  |  |  | 0 | [21 empty] | 0 | 0 | 0 | 0 | 0 | 0 | 0 |  |  | 0 |  |  | 0 |  |  |  |  | 0
| 0 | 0 | 0 | 0 | 0 | 0 | 0 |  |  | 0 |  |  | 0 |  |  |  |  | 0 | [21 empty] | 0 | 0 | 0 | 0 | 0 | 0 | 0 |  |  | 0 |  |  | 0 |  |  |  |  | 0
| 0 | 0 | 0 | 0 | 0 | 0 | 0 |  |  | 0 |  |  | 0 |  |  |  |  | 0 | [21 empty] | 0 | 0 | 0 | 0 | 0 | 0 | 0 |  |  | 0 |  |  | 0 |  |  |  |  | 0
| 0 | 0 | 0 | 0 | 0 | 0 | 0 |  |  | 0 |  |  | 0 |  |  |  |  | 0 | [21 empty] | 0 | 0 | 0 | 0 | 0 | 0 | 0 |  |  | 0 |  |  | 0 |  |  |  |  | 0
| 0 | 0 | 0 | 0 | 0 | 0 | 0 |  |  | 0 |  |  | 0 |  |  |  |  | 0 | [21 empty] | 0 | 0 | 0 | 0 | 0 | 0 | 0 |  |  | 0 |  |  | 0 |  |  |  |  | 0
| 0 | 0 | 0 | 0 | 0 | 0 | 0 |  |  | 0 |  |  | 0 |  |  |  |  | 0 | [21 empty] | 0 | 0 | 0 | 0 | 0 | 0 | 0 |  |  | 0 |  |  | 0 |  |  |  |  | 0
| 0 | 0 | 0 | 0 | 0 | 0 | 0 |  |  | 0 |  |  | 0 |  |  |  |  | 0 | [21 empty] | 0 | 0 | 0 | 0 | 0 | 0 | 0 |  |  | 0 |  |  | 0 |  |  |  |  | 0
| 0 | 0 | 0 | 0 | 0 | 0 | 0 |  |  | 0 |  |  | 0 |  |  |  |  | 0 | [21 empty] | 0 | 0 | 0 | 0 | 0 | 0 | 0 |  |  | 0 |  |  | 0 |  |  |  |  | 0
| 0 | 0 | 0 | 0 | 0 | 0 | 0 |  |  | 0 |  |  | 0 |  |  |  |  | 0 | [21 empty] | 0 | 0 | 0 | 0 | 0 | 0 | 0 |  |  | 0 |  |  | 0 |  |  |  |  | 0
| 0 | 0 | 0 | 0 | 0 | 0 | 0 |  |  | 0 |  |  | 0 |  |  |  |  | 0 | [21 empty] | 0 | 0 | 0 | 0 | 0 | 0 | 0 |  |  | 0 |  |  | 0 |  |  |  |  | 0
| 0 | 0 | 0 | 0 | 0 | 0 | 0 |  |  | 0 |  |  | 0 |  |  |  |  | 0 | [21 empty] | 0 | 0 | 0 | 0 | 0 | 0 | 0 |  |  | 0 |  |  | 0 |  |  |  |  | 0
| 0 | 0 | 0 | 0 | 0 | 0 | 0 |  |  | 0 |  |  | 0 |  |  |  |  | 0 | [21 empty] | 0 | 0 | 0 | 0 | 0 | 0 | 0 |  |  | 0 |  |  | 0 |  |  |  |  | 0
| 0 | 0 | 0 | 0 | 0 | 0 | 0 |  |  | 0 |  |  | 0 |  |  |  |  | 0 | [21 empty] | 0 | 0 | 0 | 0 | 0 | 0 | 0 |  |  | 0 |  |  | 0 |  |  |  |  | 0
| 0 | 0 | 0 | 0 | 0 | 0 | 0 |  |  | 0 |  |  | 0 |  |  |  |  | 0 | [21 empty] | 0 | 0 | 0 | 0 | 0 | 0 | 0 |  |  | 0 |  |  | 0 |  |  |  |  | 0
| 0 | 0 | 0 | 0 | 0 | 0 | 0 |  |  | 0 |  |  | 0 |  |  |  |  | 0 | [21 empty] | 0 | 0 | 0 | 0 | 0 | 0 | 0 |  |  | 0 |  |  | 0 |  |  |  |  | 0
| 0 | 0 | 0 | 0 | 0 | 0 | 0 |  |  | 0 |  |  | 0 |  |  |  |  | 0 | [21 empty] | 0 | 0 | 0 | 0 | 0 | 0 | 0 |  |  | 0 |  |  | 0 |  |  |  |  | 0
| 0 | 0 | 0 | 0 | 0 | 0 | 0 |  |  | 0 |  |  | 0 |  |  |  |  | 0 | [21 empty] | 0 | 0 | 0 | 0 | 0 | 0 | 0 |  |  | 0 |  |  | 0 |  |  |  |  | 0
| 0 | 0 | 0 | 0 | 0 | 0 | 0 |  |  | 0 |  |  | 0 |  |  |  |  | 0 | [21 empty] | 0 | 0 | 0 | 0 | 0 | 0 | 0 |  |  | 0 |  |  | 0 |  |  |  |  | 0
| 0 | 0 | 0 | 0 | 0 | 0 | 0 |  |  | 0 |  |  | 0 |  |  |  |  | 0 | [21 empty] | 0 | 0 | 0 | 0 | 0 | 0 | 0 |  |  | 0 |  |  | 0 |  |  |  |  | 0
| 0 | 0 | 0 | 0 | 0 | 0 | 0 |  |  | 0 |  |  | 0 |  |  |  |  | 0 | [21 empty] | 0 | 0 | 0 | 0 | 0 | 0 | 0 |  |  | 0 |  |  | 0 |  |  |  |  | 0
| 0 | 0 | 0 | 0 | 0 | 0 | 0 |  |  | 0 |  |  | 0 |  |  |  |  | 0 | [21 empty] | 0 | 0 | 0 | 0 | 0 | 0 | 0 |  |  | 0 |  |  | 0 |  |  |  |  | 0
| 0 | 0 | 0 | 0 | 0 | 0 | 0 |  |  | 0 |  |  | 0 |  |  |  |  | 0 | [21 empty] | 0 | 0 | 0 | 0 | 0 | 0 | 0 |  |  | 0 |  |  | 0 |  |  |  |  | 0
| 0 | 0 | 0 | 0 | 0 | 0 | 0 |  |  | 0 |  |  | 0 |  |  |  |  | 0 | [21 empty] | 0 | 0 | 0 | 0 | 0 | 0 | 0 |  |  | 0 |  |  | 0 |  |  |  |  | 0
| 0 | 0 | 0 | 0 | 0 | 0 | 0 |  |  | 0 |  |  | 0 |  |  |  |  | 0 | [21 empty] | 0 | 0 | 0 | 0 | 0 | 0 | 0 |  |  | 0 |  |  | 0 |  |  |  |  | 0
| 0 | 0 | 0 | 0 | 0 | 0 | 0 |  |  | 0 |  |  | 0 |  |  |  |  | 0 | [21 empty] | 0 | 0 | 0 | 0 | 0 | 0 | 0 |  |  | 0 |  |  | 0 |  |  |  |  | 0
| 0 | 0 | 0 | 0 | 0 | 0 | 0 |  |  | 0 |  |  | 0 |  |  |  |  | 0 | [21 empty] | 0 | 0 | 0 | 0 | 0 | 0 | 0 |  |  | 0 |  |  | 0 |  |  |  |  | 0
| 0 | 0 | 0 | 0 | 0 | 0 | 0 |  |  | 0 |  |  | 0 |  |  |  |  | 0 | [21 empty] | 0 | 0 | 0 | 0 | 0 | 0 | 0 |  |  | 0 |  |  | 0 |  |  |  |  | 0
| 0 | 0 | 0 | 0 | 0 | 0 | 0 |  |  | 0 |  |  | 0 |  |  |  |  | 0 | [21 empty] | 0 | 0 | 0 | 0 | 0 | 0 | 0 |  |  | 0 |  |  | 0 |  |  |  |  | 0
| 0 | 0 | 0 | 0 | 0 | 0 | 0 |  |  | 0 |  |  | 0 |  |  |  |  | 0 | [21 empty] | 0 | 0 | 0 | 0 | 0 | 0 | 0 |  |  | 0 |  |  | 0 |  |  |  |  | 0
| 0 | 0 | 0 | 0 | 0 | 0 | 0 |  |  | 0 |  |  | 0 |  |  |  |  | 0 | [21 empty] | 0 | 0 | 0 | 0 | 0 | 0 | 0 |  |  | 0 |  |  | 0 |  |  |  |  | 0
| 0 | 0 | 0 | 0 | 0 | 0 | 0 |  |  | 0 |  |  | 0 |  |  |  |  | 0 | [21 empty] | 0 | 0 | 0 | 0 | 0 | 0 | 0 |  |  | 0 |  |  | 0 |  |  |  |  | 0
| 0 | 0 | 0 | 0 | 0 | 0 | 0 |  |  | 0 |  |  | 0 |  |  |  |  | 0 | [21 empty] | 0 | 0 | 0 | 0 | 0 | 0 | 0 |  |  | 0 |  |  | 0 |  |  |  |  | 0
| 0 | 0 | 0 | 0 | 0 | 0 | 0 |  |  | 0 |  |  | 0 |  |  |  |  | 0 | [21 empty] | 0 | 0 | 0 | 0 | 0 | 0 | 0 |  |  | 0 |  |  | 0 |  |  |  |  | 0
| 0 | 0 | 0 | 0 | 0 | 0 | 0 |  |  | 0 |  |  | 0 |  |  |  |  | 0 | [21 empty] | 0 | 0 | 0 | 0 | 0 | 0 | 0 |  |  | 0 |  |  | 0 |  |  |  |  | 0
| 0 | 0 | 0 | 0 | 0 | 0 | 0 |  |  | 0 |  |  | 0 |  |  |  |  | 0 | [21 empty] | 0 | 0 | 0 | 0 | 0 | 0 | 0 |  |  | 0 |  |  | 0 |  |  |  |  | 0
| 0 | 0 | 0 | 0 | 0 | 0 | 0 |  |  | 0 |  |  | 0 |  |  |  |  | 0 | [21 empty] | 0 | 0 | 0 | 0 | 0 | 0 | 0 |  |  | 0 |  |  | 0 |  |  |  |  | 0
| 0 | 0 | 0 | 0 | 0 | 0 | 0 |  |  | 0 |  |  | 0 |  |  |  |  | 0 | [21 empty] | 0 | 0 | 0 | 0 | 0 | 0 | 0 |  |  | 0 |  |  | 0 |  |  |  |  | 0
| 0 | 0 | 0 | 0 | 0 | 0 | 0 |  |  | 0 |  |  | 0 |  |  |  |  | 0 | [21 empty] | 0 | 0 | 0 | 0 | 0 | 0 | 0 |  |  | 0 |  |  | 0 |  |  |  |  | 0
| 0 | 0 | 0 | 0 | 0 | 0 | 0 |  |  | 0 |  |  | 0 |  |  |  |  | 0 | [21 empty] | 0 | 0 | 0 | 0 | 0 | 0 | 0 |  |  | 0 |  |  | 0 |  |  |  |  | 0
| 0 | 0 | 0 | 0 | 0 | 0 | 0 |  |  | 0 |  |  | 0 |  |  |  |  | 0 | [21 empty] | 0 | 0 | 0 | 0 | 0 | 0 | 0 |  |  | 0 |  |  | 0 |  |  |  |  | 0
| 0 | 0 | 0 | 0 | 0 | 0 | 0 |  |  | 0 |  |  | 0 |  |  |  |  | 0 | [21 empty] | 0 | 0 | 0 | 0 | 0 | 0 | 0 |  |  | 0 |  |  | 0 |  |  |  |  | 0
| 0 | 0 | 0 | 0 | 0 | 0 | 0 |  |  | 0 |  |  | 0 |  |  |  |  | 0 | [21 empty] | 0 | 0 | 0 | 0 | 0 | 0 | 0 |  |  | 0 |  |  | 0 |  |  |  |  | 0
| 0 | 0 | 0 | 0 | 0 | 0 | 0 |  |  | 0 |  |  | 0 |  |  |  |  | 0 | [21 empty] | 0 | 0 | 0 | 0 | 0 | 0 | 0 |  |  | 0 |  |  | 0 |  |  |  |  | 0
| 0 | 0 | 0 | 0 | 0 | 0 | 0 |  |  | 0 |  |  | 0 |  |  |  |  | 0 | [21 empty] | 0 | 0 | 0 | 0 | 0 | 0 | 0 |  |  | 0 |  |  | 0 |  |  |  |  | 0
| 0 | 0 | 0 | 0 | 0 | 0 | 0 |  |  | 0 |  |  | 0 |  |  |  |  | 0 | [21 empty] | 0 | 0 | 0 | 0 | 0 | 0 | 0 |  |  | 0 |  |  | 0 |  |  |  |  | 0
| 0 | 0 | 0 | 0 | 0 | 0 | 0 |  |  | 0 |  |  | 0 |  |  |  |  | 0 | [21 empty] | 0 | 0 | 0 | 0 | 0 | 0 | 0 |  |  | 0 |  |  | 0 |  |  |  |  | 0
| 0 | 0 | 0 | 0 | 0 | 0 | 0 |  |  | 0 |  |  | 0 |  |  |  |  | 0 | [21 empty] | 0 | 0 | 0 | 0 | 0 | 0 | 0 |  |  | 0 |  |  | 0 |  |  |  |  | 0
| 0 | 0 | 0 | 0 | 0 | 0 | 0 |  |  | 0 |  |  | 0 |  |  |  |  | 0 | [21 empty] | 0 | 0 | 0 | 0 | 0 | 0 | 0 |  |  | 0 |  |  | 0 |  |  |  |  | 0
| 0 | 0 | 0 | 0 | 0 | 0 | 0 |  |  | 0 |  |  | 0 |  |  |  |  | 0 | [21 empty] | 0 | 0 | 0 | 0 | 0 | 0 | 0 |  |  | 0 |  |  | 0 |  |  |  |  | 0
| 0 | 0 | 0 | 0 | 0 | 0 | 0 |  |  | 0 |  |  | 0 |  |  |  |  | 0 | [21 empty] | 0 | 0 | 0 | 0 | 0 | 0 | 0 |  |  | 0 |  |  | 0 |  |  |  |  | 0
| 0 | 0 | 0 | 0 | 0 | 0 | 0 |  |  | 0 |  |  | 0 |  |  |  |  | 0 | [21 empty] | 0 | 0 | 0 | 0 | 0 | 0 | 0 |  |  | 0 |  |  | 0 |  |  |  |  | 0
| 0 | 0 | 0 | 0 | 0 | 0 | 0 |  |  | 0 |  |  | 0 |  |  |  |  | 0 | [21 empty] | 0 | 0 | 0 | 0 | 0 | 0 | 0 |  |  | 0 |  |  | 0 |  |  |  |  | 0
| 0 | 0 | 0 | 0 | 0 | 0 | 0 |  |  | 0 |  |  | 0 |  |  |  |  | 0 | [21 empty] | 0 | 0 | 0 | 0 | 0 | 0 | 0 |  |  | 0 |  |  | 0 |  |  |  |  | 0
| 0 | 0 | 0 | 0 | 0 | 0 | 0 |  |  | 0 |  |  | 0 |  |  |  |  | 0 | [21 empty] | 0 | 0 | 0 | 0 | 0 | 0 | 0 |  |  | 0 |  |  | 0 |  |  |  |  | 0
| 0 | 0 | 0 | 0 | 0 | 0 | 0 |  |  | 0 |  |  | 0 |  |  |  |  | 0 | [21 empty] | 0 | 0 | 0 | 0 | 0 | 0 | 0 |  |  | 0 |  |  | 0 |  |  |  |  | 0
| 0 | 0 | 0 | 0 | 0 | 0 | 0 |  |  | 0 |  |  | 0 |  |  |  |  | 0 | [21 empty] | 0 | 0 | 0 | 0 | 0 | 0 | 0 |  |  | 0 |  |  | 0 |  |  |  |  | 0
| 0 | 0 | 0 | 0 | 0 | 0 | 0 |  |  | 0 |  |  | 0 |  |  |  |  | 0 | [21 empty] | 0 | 0 | 0 | 0 | 0 | 0 | 0 |  |  | 0 |  |  | 0 |  |  |  |  | 0
| 0 | 0 | 0 | 0 | 0 | 0 | 0 |  |  | 0 |  |  | 0 |  |  |  |  | 0 | [21 empty] | 0 | 0 | 0 | 0 | 0 | 0 | 0 |  |  | 0 |  |  | 0 |  |  |  |  | 0
| 0 | 0 | 0 | 0 | 0 | 0 | 0 |  |  | 0 |  |  | 0 |  |  |  |  | 0 | [21 empty] | 0 | 0 | 0 | 0 | 0 | 0 | 0 |  |  | 0 |  |  | 0 |  |  |  |  | 0
| 0 | 0 | 0 | 0 | 0 | 0 | 0 |  |  | 0 |  |  | 0 |  |  |  |  | 0 | [21 empty] | 0 | 0 | 0 | 0 | 0 | 0 | 0 |  |  | 0 |  |  | 0 |  |  |  |  | 0
| 0 | 0 | 0 | 0 | 0 | 0 | 0 |  |  | 0 |  |  | 0 |  |  |  |  | 0 | [21 empty] | 0 | 0 | 0 | 0 | 0 | 0 | 0 |  |  | 0 |  |  | 0 |  |  |  |  | 0
| 0 | 0 | 0 | 0 | 0 | 0 | 0 |  |  | 0 |  |  | 0 |  |  |  |  | 0 | [21 empty] | 0 | 0 | 0 | 0 | 0 | 0 | 0 |  |  | 0 |  |  | 0 |  |  |  |  | 0
| 0 | 0 | 0 | 0 | 0 | 0 | 0 |  |  | 0 |  |  | 0 |  |  |  |  | 0 | [21 empty] | 0 | 0 | 0 | 0 | 0 | 0 | 0 |  |  | 0 |  |  | 0 |  |  |  |  | 0
| 0 | 0 | 0 | 0 | 0 | 0 | 0 |  |  | 0 |  |  | 0 |  |  |  |  | 0 | [21 empty] | 0 | 0 | 0 | 0 | 0 | 0 | 0 |  |  | 0 |  |  | 0 |  |  |  |  | 0
| 0 | 0 | 0 | 0 | 0 | 0 | 0 |  |  | 0 |  |  | 0 |  |  |  |  | 0 | [21 empty] | 0 | 0 | 0 | 0 | 0 | 0 | 0 |  |  | 0 |  |  | 0 |  |  |  |  | 0
| 0 | 0 | 0 | 0 | 0 | 0 | 0 |  |  | 0 |  |  | 0 |  |  |  |  | 0 | [21 empty] | 0 | 0 | 0 | 0 | 0 | 0 | 0 |  |  | 0 |  |  | 0 |  |  |  |  | 0
| 0 | 0 | 0 | 0 | 0 | 0 | 0 |  |  | 0 |  |  | 0 |  |  |  |  | 0 | [21 empty] | 0 | 0 | 0 | 0 | 0 | 0 | 0 |  |  | 0 |  |  | 0 |  |  |  |  | 0
| 0 | 0 | 0 | 0 | 0 | 0 | 0 |  |  | 0 |  |  | 0 |  |  |  |  | 0 | [21 empty] | 0 | 0 | 0 | 0 | 0 | 0 | 0 |  |  | 0 |  |  | 0 |  |  |  |  | 0
| 0 | 0 | 0 | 0 | 0 | 0 | 0 |  |  | 0 |  |  | 0 |  |  |  |  | 0 | [21 empty] | 0 | 0 | 0 | 0 | 0 | 0 | 0 |  |  | 0 |  |  | 0 |  |  |  |  | 0
| 0 | 0 | 0 | 0 | 0 | 0 | 0 |  |  | 0 |  |  | 0 |  |  |  |  | 0 | [21 empty] | 0 | 0 | 0 | 0 | 0 | 0 | 0 |  |  | 0 |  |  | 0 |  |  |  |  | 0
| 0 | 0 | 0 | 0 | 0 | 0 | 0 |  |  | 0 |  |  | 0 |  |  |  |  | 0 | [21 empty] | 0 | 0 | 0 | 0 | 0 | 0 | 0 |  |  | 0 |  |  | 0 |  |  |  |  | 0
| 0 | 0 | 0 | 0 | 0 | 0 | 0 |  |  | 0 |  |  | 0 |  |  |  |  | 0 | [21 empty] | 0 | 0 | 0 | 0 | 0 | 0 | 0 |  |  | 0 |  |  | 0 |  |  |  |  | 0
| 0 | 0 | 0 | 0 | 0 | 0 | 0 |  |  | 0 |  |  | 0 |  |  |  |  | 0 | [21 empty] | 0 | 0 | 0 | 0 | 0 | 0 | 0 |  |  | 0 |  |  | 0 |  |  |  |  | 0
| 0 | 0 | 0 | 0 | 0 | 0 | 0 |  |  | 0 |  |  | 0 |  |  |  |  | 0 | [21 empty] | 0 | 0 | 0 | 0 | 0 | 0 | 0 |  |  | 0 |  |  | 0 |  |  |  |  | 0
| 0 | 0 | 0 | 0 | 0 | 0 | 0 |  |  | 0 |  |  | 0 |  |  |  |  | 0 | [21 empty] | 0 | 0 | 0 | 0 | 0 | 0 | 0 |  |  | 0 |  |  | 0 |  |  |  |  | 0
| 0 | 0 | 0 | 0 | 0 | 0 | 0 |  |  | 0 |  |  | 0 |  |  |  |  | 0 | [21 empty] | 0 | 0 | 0 | 0 | 0 | 0 | 0 |  |  | 0 |  |  | 0 |  |  |  |  | 0
| 0 | 0 | 0 | 0 | 0 | 0 | 0 |  |  | 0 |  |  | 0 |  |  |  |  | 0 | [21 empty] | 0 | 0 | 0 | 0 | 0 | 0 | 0 |  |  | 0 |  |  | 0 |  |  |  |  | 0
| 0 | 0 | 0 | 0 | 0 | 0 | 0 |  |  | 0 |  |  | 0 |  |  |  |  | 0 | [21 empty] | 0 | 0 | 0 | 0 | 0 | 0 | 0 |  |  | 0 |  |  | 0 |  |  |  |  | 0
| 0 | 0 | 0 | 0 | 0 | 0 | 0 |  |  | 0 |  |  | 0 |  |  |  |  | 0 | [21 empty] | 0 | 0 | 0 | 0 | 0 | 0 | 0 |  |  | 0 |  |  | 0 |  |  |  |  | 0
| 0 | 0 | 0 | 0 | 0 | 0 | 0 |  |  | 0 |  |  | 0 |  |  |  |  | 0 | [21 empty] | 0 | 0 | 0 | 0 | 0 | 0 | 0 |  |  | 0 |  |  | 0 |  |  |  |  | 0
| 0 | 0 | 0 | 0 | 0 | 0 | 0 |  |  | 0 |  |  | 0 |  |  |  |  | 0 | [21 empty] | 0 | 0 | 0 | 0 | 0 | 0 | 0 |  |  | 0 |  |  | 0 |  |  |  |  | 0
| 0 | 0 | 0 | 0 | 0 | 0 | 0 |  |  | 0 |  |  | 0 |  |  |  |  | 0 | [21 empty] | 0 | 0 | 0 | 0 | 0 | 0 | 0 |  |  | 0 |  |  | 0 |  |  |  |  | 0
| 0 | 0 | 0 | 0 | 0 | 0 | 0 |  |  | 0 |  |  | 0 |  |  |  |  | 0 | [21 empty] | 0 | 0 | 0 | 0 | 0 | 0 | 0 |  |  | 0 |  |  | 0 |  |  |  |  | 0
| 0 | 0 | 0 | 0 | 0 | 0 | 0 |  |  | 0 |  |  | 0 |  |  |  |  | 0 | [21 empty] | 0 | 0 | 0 | 0 | 0 | 0 | 0 |  |  | 0 |  |  | 0 |  |  |  |  | 0
| 0 | 0 | 0 | 0 | 0 | 0 | 0 |  |  | 0 |  |  | 0 |  |  |  |  | 0 | [21 empty] | 0 | 0 | 0 | 0 | 0 | 0 | 0 |  |  | 0 |  |  | 0 |  |  |  |  | 0
| 0 | 0 | 0 | 0 | 0 | 0 | 0 |  |  | 0 |  |  | 0 |  |  |  |  | 0 | [21 empty] | 0 | 0 | 0 | 0 | 0 | 0 | 0 |  |  | 0 |  |  | 0 |  |  |  |  | 0
| 0 | 0 | 0 | 0 | 0 | 0 | 0 |  |  | 0 |  |  | 0 |  |  |  |  | 0 | [21 empty] | 0 | 0 | 0 | 0 | 0 | 0 | 0 |  |  | 0 |  |  | 0 |  |  |  |  | 0
| 0 | 0 | 0 | 0 | 0 | 0 | 0 |  |  | 0 |  |  | 0 |  |  |  |  | 0 | [21 empty] | 0 | 0 | 0 | 0 | 0 | 0 | 0 |  |  | 0 |  |  | 0 |  |  |  |  | 0
| 0 | 0 | 0 | 0 | 0 | 0 | 0 |  |  | 0 |  |  | 0 |  |  |  |  | 0 | [21 empty] | 0 | 0 | 0 | 0 | 0 | 0 | 0 |  |  | 0 |  |  | 0 |  |  |  |  | 0
| 0 | 0 | 0 | 0 | 0 | 0 | 0 |  |  | 0 |  |  | 0 |  |  |  |  | 0 | [21 empty] | 0 | 0 | 0 | 0 | 0 | 0 | 0 |  |  | 0 |  |  | 0 |  |  |  |  | 0
| 0 | 0 | 0 | 0 | 0 | 0 | 0 |  |  | 0 |  |  | 0 |  |  |  |  | 0 | [21 empty] | 0 | 0 | 0 | 0 | 0 | 0 | 0 |  |  | 0 |  |  | 0 |  |  |  |  | 0
| 0 | 0 | 0 | 0 | 0 | 0 | 0 |  |  | 0 |  |  | 0 |  |  |  |  | 0 | [21 empty] | 0 | 0 | 0 | 0 | 0 | 0 | 0 |  |  | 0 |  |  | 0 |  |  |  |  | 0
| 0 | 0 | 0 | 0 | 0 | 0 | 0 |  |  | 0 |  |  | 0 |  |  |  |  | 0 | [21 empty] | 0 | 0 | 0 | 0 | 0 | 0 | 0 |  |  | 0 |  |  | 0 |  |  |  |  | 0
| 0 | 0 | 0 | 0 | 0 | 0 | 0 |  |  | 0 |  |  | 0 |  |  |  |  | 0 | [21 empty] | 0 | 0 | 0 | 0 | 0 | 0 | 0 |  |  | 0 |  |  | 0 |  |  |  |  | 0
| 0 | 0 | 0 | 0 | 0 | 0 | 0 |  |  | 0 |  |  | 0 |  |  |  |  | 0 | [21 empty] | 0 | 0 | 0 | 0 | 0 | 0 | 0 |  |  | 0 |  |  | 0 |  |  |  |  | 0
| 0 | 0 | 0 | 0 | 0 | 0 | 0 |  |  | 0 |  |  | 0 |  |  |  |  | 0 | [21 empty] | 0 | 0 | 0 | 0 | 0 | 0 | 0 |  |  | 0 |  |  | 0 |  |  |  |  | 0
| 0 | 0 | 0 | 0 | 0 | 0 | 0 |  |  | 0 |  |  | 0 |  |  |  |  | 0 | [21 empty] | 0 | 0 | 0 | 0 | 0 | 0 | 0 |  |  | 0 |  |  | 0 |  |  |  |  | 0
| 0 | 0 | 0 | 0 | 0 | 0 | 0 |  |  | 0 |  |  | 0 |  |  |  |  | 0 | [21 empty] | 0 | 0 | 0 | 0 | 0 | 0 | 0 |  |  | 0 |  |  | 0 |  |  |  |  | 0
| 0 | 0 | 0 | 0 | 0 | 0 | 0 |  |  | 0 |  |  | 0 |  |  |  |  | 0 | [21 empty] | 0 | 0 | 0 | 0 | 0 | 0 | 0 |  |  | 0 |  |  | 0 |  |  |  |  | 0
| 0 | 0 | 0 | 0 | 0 | 0 | 0 |  |  | 0 |  |  | 0 |  |  |  |  | 0 | [21 empty] | 0 | 0 | 0 | 0 | 0 | 0 | 0 |  |  | 0 |  |  | 0 |  |  |  |  | 0
| 0 | 0 | 0 | 0 | 0 | 0 | 0 |  |  | 0 |  |  | 0 |  |  |  |  | 0 | [21 empty] | 0 | 0 | 0 | 0 | 0 | 0 | 0 |  |  | 0 |  |  | 0 |  |  |  |  | 0
| 0 | 0 | 0 | 0 | 0 | 0 | 0 |  |  | 0 |  |  | 0 |  |  |  |  | 0 | [21 empty] | 0 | 0 | 0 | 0 | 0 | 0 | 0 |  |  | 0 |  |  | 0 |  |  |  |  | 0
| 0 | 0 | 0 | 0 | 0 | 0 | 0 |  |  | 0 |  |  | 0 |  |  |  |  | 0 | [21 empty] | 0 | 0 | 0 | 0 | 0 | 0 | 0 |  |  | 0 |  |  | 0 |  |  |  |  | 0
| 0 | 0 | 0 | 0 | 0 | 0 | 0 |  |  | 0 |  |  | 0 |  |  |  |  | 0 | [21 empty] | 0 | 0 | 0 | 0 | 0 | 0 | 0 |  |  | 0 |  |  | 0 |  |  |  |  | 0
| 0 | 0 | 0 | 0 | 0 | 0 | 0 |  |  | 0 |  |  | 0 |  |  |  |  | 0 | [21 empty] | 0 | 0 | 0 | 0 | 0 | 0 | 0 |  |  | 0 |  |  | 0 |  |  |  |  | 0
| 0 | 0 | 0 | 0 | 0 | 0 | 0 |  |  | 0 |  |  | 0 |  |  |  |  | 0 | [21 empty] | 0 | 0 | 0 | 0 | 0 | 0 | 0 |  |  | 0 |  |  | 0 |  |  |  |  | 0
| 0 | 0 | 0 | 0 | 0 | 0 | 0 |  |  | 0 |  |  | 0 |  |  |  |  | 0 | [21 empty] | 0 | 0 | 0 | 0 | 0 | 0 | 0 |  |  | 0 |  |  | 0 |  |  |  |  | 0
| 0 | 0 | 0 | 0 | 0 | 0 | 0 |  |  | 0 |  |  | 0 |  |  |  |  | 0 | [21 empty] | 0 | 0 | 0 | 0 | 0 | 0 | 0 |  |  | 0 |  |  | 0 |  |  |  |  | 0
| 0 | 0 | 0 | 0 | 0 | 0 | 0 |  |  | 0 |  |  | 0 |  |  |  |  | 0 | [21 empty] | 0 | 0 | 0 | 0 | 0 | 0 | 0 |  |  | 0 |  |  | 0 |  |  |  |  | 0
| 0 | 0 | 0 | 0 | 0 | 0 | 0 |  |  | 0 |  |  | 0 |  |  |  |  | 0 | [21 empty] | 0 | 0 | 0 | 0 | 0 | 0 | 0 |  |  | 0 |  |  | 0 |  |  |  |  | 0
| 0 | 0 | 0 | 0 | 0 | 0 | 0 |  |  | 0 |  |  | 0 |  |  |  |  | 0 | [21 empty] | 0 | 0 | 0 | 0 | 0 | 0 | 0 |  |  | 0 |  |  | 0 |  |  |  |  | 0
| 0 | 0 | 0 | 0 | 0 | 0 | 0 |  |  | 0 |  |  | 0 |  |  |  |  | 0 | [21 empty] | 0 | 0 | 0 | 0 | 0 | 0 | 0 |  |  | 0 |  |  | 0 |  |  |  |  | 0
| 0 | 0 | 0 | 0 | 0 | 0 | 0 |  |  | 0 |  |  | 0 |  |  |  |  | 0 | [21 empty] | 0 | 0 | 0 | 0 | 0 | 0 | 0 |  |  | 0 |  |  | 0 |  |  |  |  | 0
| 0 | 0 | 0 | 0 | 0 | 0 | 0 |  |  | 0 |  |  | 0 |  |  |  |  | 0 | [21 empty] | 0 | 0 | 0 | 0 | 0 | 0 | 0 |  |  | 0 |  |  | 0 |  |  |  |  | 0
| 0 | 0 | 0 | 0 | 0 | 0 | 0 |  |  | 0 |  |  | 0 |  |  |  |  | 0 | [21 empty] | 0 | 0 | 0 | 0 | 0 | 0 | 0 |  |  | 0 |  |  | 0 |  |  |  |  | 0
| 0 | 0 | 0 | 0 | 0 | 0 | 0 |  |  | 0 |  |  | 0 |  |  |  |  | 0 | [21 empty] | 0 | 0 | 0 | 0 | 0 | 0 | 0 |  |  | 0 |  |  | 0 |  |  |  |  | 0
| 0 | 0 | 0 | 0 | 0 | 0 | 0 |  |  | 0 |  |  | 0 |  |  |  |  | 0 | [21 empty] | 0 | 0 | 0 | 0 | 0 | 0 | 0 |  |  | 0 |  |  | 0 |  |  |  |  | 0
| 0 | 0 | 0 | 0 | 0 | 0 | 0 |  |  | 0 |  |  | 0 |  |  |  |  | 0 | [21 empty] | 0 | 0 | 0 | 0 | 0 | 0 | 0 |  |  | 0 |  |  | 0 |  |  |  |  | 0
| 0 | 0 | 0 | 0 | 0 | 0 | 0 |  |  | 0 |  |  | 0 |  |  |  |  | 0 | [21 empty] | 0 | 0 | 0 | 0 | 0 | 0 | 0 |  |  | 0 |  |  | 0 |  |  |  |  | 0
| 0 | 0 | 0 | 0 | 0 | 0 | 0 |  |  | 0 |  |  | 0 |  |  |  |  | 0 | [21 empty] | 0 | 0 | 0 | 0 | 0 | 0 | 0 |  |  | 0 |  |  | 0 |  |  |  |  | 0
| 0 | 0 | 0 | 0 | 0 | 0 | 0 |  |  | 0 |  |  | 0 |  |  |  |  | 0 | [21 empty] | 0 | 0 | 0 | 0 | 0 | 0 | 0 |  |  | 0 |  |  | 0 |  |  |  |  | 0
| 0 | 0 | 0 | 0 | 0 | 0 | 0 |  |  | 0 |  |  | 0 |  |  |  |  | 0 | [21 empty] | 0 | 0 | 0 | 0 | 0 | 0 | 0 |  |  | 0 |  |  | 0 |  |  |  |  | 0
| 0 | 0 | 0 | 0 | 0 | 0 | 0 |  |  | 0 |  |  | 0 |  |  |  |  | 0 | [21 empty] | 0 | 0 | 0 | 0 | 0 | 0 | 0 |  |  | 0 |  |  | 0 |  |  |  |  | 0
| 0 | 0 | 0 | 0 | 0 | 0 | 0 |  |  | 0 |  |  | 0 |  |  |  |  | 0 | [21 empty] | 0 | 0 | 0 | 0 | 0 | 0 | 0 |  |  | 0 |  |  | 0 |  |  |  |  | 0
| 0 | 0 | 0 | 0 | 0 | 0 | 0 |  |  | 0 |  |  | 0 |  |  |  |  | 0 | [21 empty] | 0 | 0 | 0 | 0 | 0 | 0 | 0 |  |  | 0 |  |  | 0 |  |  |  |  | 0
| 0 | 0 | 0 | 0 | 0 | 0 | 0 |  |  | 0 |  |  | 0 |  |  |  |  | 0 | [21 empty] | 0 | 0 | 0 | 0 | 0 | 0 | 0 |  |  | 0 |  |  | 0 |  |  |  |  | 0
| 0 | 0 | 0 | 0 | 0 | 0 | 0 |  |  | 0 |  |  | 0 |  |  |  |  | 0 | [21 empty] | 0 | 0 | 0 | 0 | 0 | 0 | 0 |  |  | 0 |  |  | 0 |  |  |  |  | 0
| 0 | 0 | 0 | 0 | 0 | 0 | 0 |  |  | 0 |  |  | 0 |  |  |  |  | 0 | [21 empty] | 0 | 0 | 0 | 0 | 0 | 0 | 0 |  |  | 0 |  |  | 0 |  |  |  |  | 0
| 0 | 0 | 0 | 0 | 0 | 0 | 0 |  |  | 0 |  |  | 0 |  |  |  |  | 0 | [21 empty] | 0 | 0 | 0 | 0 | 0 | 0 | 0 |  |  | 0 |  |  | 0 |  |  |  |  | 0
| 0 | 0 | 0 | 0 | 0 | 0 | 0 |  |  | 0 |  |  | 0 |  |  |  |  | 0 | [21 empty] | 0 | 0 | 0 | 0 | 0 | 0 | 0 |  |  | 0 |  |  | 0 |  |  |  |  | 0
| 0 | 0 | 0 | 0 | 0 | 0 | 0 |  |  | 0 |  |  | 0 |  |  |  |  | 0 | [21 empty] | 0 | 0 | 0 | 0 | 0 | 0 | 0 |  |  | 0 |  |  | 0 |  |  |  |  | 0
| 0 | 0 | 0 | 0 | 0 | 0 | 0 |  |  | 0 |  |  | 0 |  |  |  |  | 0 | [21 empty] | 0 | 0 | 0 | 0 | 0 | 0 | 0 |  |  | 0 |  |  | 0 |  |  |  |  | 0
| 0 | 0 | 0 | 0 | 0 | 0 | 0 |  |  | 0 |  |  | 0 |  |  |  |  | 0 | [21 empty] | 0 | 0 | 0 | 0 | 0 | 0 | 0 |  |  | 0 |  |  | 0 |  |  |  |  | 0
| 0 | 0 | 0 | 0 | 0 | 0 | 0 |  |  | 0 |  |  | 0 |  |  |  |  | 0 | [21 empty] | 0 | 0 | 0 | 0 | 0 | 0 | 0 |  |  | 0 |  |  | 0 |  |  |  |  | 0
| 0 | 0 | 0 | 0 | 0 | 0 | 0 |  |  | 0 |  |  | 0 |  |  |  |  | 0 | [21 empty] | 0 | 0 | 0 | 0 | 0 | 0 | 0 |  |  | 0 |  |  | 0 |  |  |  |  | 0
| 0 | 0 | 0 | 0 | 0 | 0 | 0 |  |  | 0 |  |  | 0 |  |  |  |  | 0 | [21 empty] | 0 | 0 | 0 | 0 | 0 | 0 | 0 |  |  | 0 |  |  | 0 |  |  |  |  | 0
| 0 | 0 | 0 | 0 | 0 | 0 | 0 |  |  | 0 |  |  | 0 |  |  |  |  | 0 | [21 empty] | 0 | 0 | 0 | 0 | 0 | 0 | 0 |  |  | 0 |  |  | 0 |  |  |  |  | 0
| 0 | 0 | 0 | 0 | 0 | 0 | 0 |  |  | 0 |  |  | 0 |  |  |  |  | 0 | [21 empty] | 0 | 0 | 0 | 0 | 0 | 0 | 0 |  |  | 0 |  |  | 0 |  |  |  |  | 0
| 0 | 0 | 0 | 0 | 0 | 0 | 0 |  |  | 0 |  |  | 0 |  |  |  |  | 0 | [21 empty] | 0 | 0 | 0 | 0 | 0 | 0 | 0 |  |  | 0 |  |  | 0 |  |  |  |  | 0
| 0 | 0 | 0 | 0 | 0 | 0 | 0 |  |  | 0 |  |  | 0 |  |  |  |  | 0 | [21 empty] | 0 | 0 | 0 | 0 | 0 | 0 | 0 |  |  | 0 |  |  | 0 |  |  |  |  | 0
| 0 | 0 | 0 | 0 | 0 | 0 | 0 |  |  | 0 |  |  | 0 |  |  |  |  | 0 | [21 empty] | 0 | 0 | 0 | 0 | 0 | 0 | 0 |  |  | 0 |  |  | 0 |  |  |  |  | 0
| 0 | 0 | 0 | 0 | 0 | 0 | 0 |  |  | 0 |  |  | 0 |  |  |  |  | 0 | [21 empty] | 0 | 0 | 0 | 0 | 0 | 0 | 0 |  |  | 0 |  |  | 0 |  |  |  |  | 0
| 0 | 0 | 0 | 0 | 0 | 0 | 0 |  |  | 0 |  |  | 0 |  |  |  |  | 0 | [21 empty] | 0 | 0 | 0 | 0 | 0 | 0 | 0 |  |  | 0 |  |  | 0 |  |  |  |  | 0
| 0 | 0 | 0 | 0 | 0 | 0 | 0 |  |  | 0 |  |  | 0 |  |  |  |  | 0 | [21 empty] | 0 | 0 | 0 | 0 | 0 | 0 | 0 |  |  | 0 |  |  | 0 |  |  |  |  | 0
| 0 | 0 | 0 | 0 | 0 | 0 | 0 |  |  | 0 |  |  | 0 |  |  |  |  | 0 | [21 empty] | 0 | 0 | 0 | 0 | 0 | 0 | 0 |  |  | 0 |  |  | 0 |  |  |  |  | 0
| 0 | 0 | 0 | 0 | 0 | 0 | 0 |  |  | 0 |  |  | 0 |  |  |  |  | 0 | [21 empty] | 0 | 0 | 0 | 0 | 0 | 0 | 0 |  |  | 0 |  |  | 0 |  |  |  |  | 0
| 0 | 0 | 0 | 0 | 0 | 0 | 0 |  |  | 0 |  |  | 0 |  |  |  |  | 0 | [21 empty] | 0 | 0 | 0 | 0 | 0 | 0 | 0 |  |  | 0 |  |  | 0 |  |  |  |  | 0

## P" storm (hidden)
|  |  |  | size of tank |  | 500 | 1000 | 1500 | 2000 | 2500 | 3000 | 3500 | 4000 | 4500 | 5000 | 5500 | 6000 | 6500 | 7000 | 7500 | 8000 | 8500 | 9000 | 9500 |  | 500 | 1000 | 1500 | 2000 | 2500 | 3000 | 3500 | 5000 | 6500 | 9000
P" = 1.2", 1.7", 3.2" |  |  |  | contribution from one | Low water cut off | 25 | 50 | 75 | 100 | 125 | 150 | 175 | 200 | 225 | 250 | 275 | 300 | 325 | 350 | 375 | 400 | 425 | 450 | 475
Cell Input B5 |  | NOTE: For Current Selection (not >0.1 as RFSA) | [22 empty] | overflow/event | 0 | 0 | 0 | 0 | 0 | 0 | 0 | 0 | 0 | 0
|  |  |  | Retention Value |  | #DIV/0! | #DIV/0! | #DIV/0! | #DIV/0! | #DIV/0! | #DIV/0! | #DIV/0! |  |  | #DIV/0! |  |  | #DIV/0! |  |  |  |  | #DIV/0!
current value is: | 1.7 | total # of events > P" | 69 |  | median of all levels | 25 | 50 | 75 | 100 | 125 | 150 | 175 |  |  | 250 |  |  | 325 |  |  |  |  | 450 |  |  | #DIV/0! | #DIV/0! | #DIV/0! | #DIV/0! | #DIV/0! | #DIV/0! | #DIV/0! | #DIV/0! | #DIV/0! | #DIV/0!
|  | total # of events <=P" (zero precip days not included) | 3376 |  | average of all levels | 25 | 50 | 75 | 100 | 125 | 150 | 175 |  |  | 250 |  |  | 325 |  |  |  |  | 450
[5 empty] | empty volume | 475 | 950 | 1425 | 1900 | 2375 | 2850 | 3325 |  |  | 4750 |  |  | 6175 |  |  |  |  | 8550
if precip is > P" | if any precip occurs and is <= P" | avg. number events < P per year | 112.1544
yes = 1 | yes = 1 | total # events 1977-2007 | 3445
no = 0 | zero precip or precip >P" = 0 | (# events >P")/(total # events) | 2.003%
0 | 0 | [24 empty] | 500 | 1000 | 1500 | 2000 | 2500 | 3000 | 3500 | 5000 | 6500 | 9000
0 | 0
0 | 0 | For 1.2" |  | P" Storm | 0
0 | 0 | total # of events > P" | 176
0 | 0 | total # of events <=P" (zero precip days not included) | 3269
0 | 1 | avg. number events < P per year | 108.5997
0 | 0 | total # events 1977-2007 | 3445
0 | 0 | (# events >P")/(total # events) | 5.109% |  | #DIV/0!
0 | 1 |  |  |  | 0.060309
0 | 0 | For 1.7" |  |  | 5685
0 | 0 | total # of events > P" | 69 | 1.2" efficiency | 0.95
0 | 0 | total # of events <=P" (zero precip days not included) | 3376 | 3.2" efficiency | 0.9
0 | 0 | avg. number events < P per year | 112.1544 | 1.7" efficiency | 0.9375
0 | 0 | total # events 1977-2007 | 3445 | 1-effic (1.7") | 0.0625
0 | 0 | (# events >P")/(total # events) | 2.003%
0 | 1
0 | 1
0 | 0 | For 3.2"
0 | 0 | total # of events > P" | 7 | 0.62338
0 | 0 | total # of events <=P" (zero precip days not included) | 3438
0 | 0 | avg. number events < P per year | 114.2141
0 | 0 | total # events 1977-2007 | 3445
0 | 0 | (# events >P")/(total # events) | 0.2032%
0 | 0
0 | 0
0 | 1
0 | 1
0 | 0
0 | 0
0 | 0
0 | 1
0 | 1
0 | 0
0 | 0
0 | 0
0 | 0
0 | 0
0 | 1
0 | 1
0 | 0
0 | 0
0 | 0
0 | 0
0 | 1
0 | 1
0 | 1
0 | 1
0 | 0
0 | 1
0 | 0
0 | 0
0 | 0
0 | 0
0 | 0
0 | 0
1 | 0
0 | 1
0 | 0
0 | 0
0 | 0
0 | 0
0 | 1
0 | 1
0 | 1
0 | 1
0 | 1
0 | 1
0 | 1
0 | 0
0 | 0
0 | 1
0 | 0
0 | 0
0 | 0
0 | 0
0 | 0
0 | 1
0 | 1
0 | 0
0 | 0
0 | 0
0 | 1
0 | 1
0 | 1
0 | 1
0 | 1
0 | 1
0 | 0
0 | 0
0 | 1
0 | 1
0 | 1
0 | 0
0 | 0
0 | 0
0 | 1
0 | 1
0 | 0
0 | 0
0 | 1
0 | 0
0 | 0
0 | 0
0 | 0
0 | 1
0 | 0
0 | 0
0 | 1
1 | 0
0 | 1
0 | 1
0 | 1
0 | 0
0 | 0
0 | 0
0 | 1
0 | 0
0 | 0
0 | 0
0 | 0
0 | 1
0 | 1
0 | 1
0 | 0
0 | 0
0 | 0
0 | 0
0 | 0
0 | 0
0 | 1
0 | 1
0 | 0
0 | 0
0 | 0
0 | 1
0 | 1
0 | 1
0 | 0
0 | 1
0 | 0
0 | 1
0 | 1
0 | 0
0 | 0
0 | 0
0 | 1
0 | 1
0 | 1
0 | 0
0 | 0
0 | 0
0 | 0
0 | 0
0 | 0
0 | 1
0 | 0
0 | 0
0 | 1
0 | 1
0 | 0
0 | 0
0 | 0
0 | 0
0 | 0
0 | 0
0 | 1
0 | 0
0 | 0
0 | 1
0 | 0
0 | 0
0 | 0
0 | 0
0 | 0
0 | 0
0 | 0
0 | 0
0 | 0
0 | 0
0 | 0
0 | 0
0 | 1
0 | 0
0 | 1
0 | 0
0 | 0
0 | 0
0 | 0
0 | 1
0 | 0
0 | 1
0 | 0
0 | 0
0 | 0
0 | 1
0 | 0
0 | 1
0 | 0
0 | 0
0 | 0
0 | 0
0 | 1
0 | 0
0 | 0
0 | 0
0 | 1
1 | 0
0 | 1
0 | 0
0 | 0
0 | 0
0 | 0
0 | 0
0 | 0
0 | 1
0 | 0
0 | 0
0 | 1
0 | 1
0 | 0
0 | 0
0 | 0
0 | 1
0 | 0
0 | 0
0 | 0
0 | 0
0 | 0
0 | 0
0 | 1
0 | 1
0 | 0
0 | 0
0 | 0
0 | 0
0 | 0
0 | 1
0 | 1
0 | 0
0 | 0
0 | 0
0 | 0
0 | 0
0 | 0
0 | 0
0 | 1
0 | 1
0 | 1
0 | 0
0 | 1
0 | 1
0 | 0
0 | 0
0 | 0
0 | 1
0 | 1
0 | 1
0 | 1
0 | 0
0 | 1
0 | 0
0 | 0
0 | 0
0 | 0
0 | 1
0 | 1
0 | 0
0 | 0
0 | 0
0 | 0
0 | 0
0 | 0
0 | 0
0 | 0
0 | 0
0 | 1
0 | 0
0 | 1
0 | 0
0 | 1
0 | 1
0 | 0
0 | 0
0 | 0
0 | 0
0 | 1
0 | 0
0 | 0
0 | 0
0 | 0
0 | 0
0 | 1
0 | 0
0 | 1
0 | 0
0 | 0
0 | 0
0 | 0
0 | 1
0 | 1
0 | 1
0 | 1
0 | 0
0 | 0
0 | 1
1 | 0
0 | 0
0 | 0
0 | 0
0 | 0
0 | 1
0 | 0
0 | 1
0 | 1
0 | 0
0 | 0
0 | 0
0 | 0
0 | 1
0 | 0
0 | 0
0 | 0
0 | 0
0 | 0
0 | 0
0 | 0
0 | 1
0 | 0
0 | 0
0 | 0
0 | 1
0 | 0
0 | 1
0 | 1
0 | 1
0 | 1
0 | 1
0 | 1
0 | 1
0 | 0
0 | 0
0 | 0
0 | 1
0 | 0
0 | 1
0 | 1
0 | 1
0 | 1
0 | 0
0 | 0
0 | 0
0 | 0
0 | 0
0 | 0
0 | 0
0 | 0
0 | 0
0 | 0
0 | 0
0 | 0
0 | 1
0 | 0
0 | 0
1 | 0
0 | 1
0 | 0
0 | 0
0 | 0
0 | 0
0 | 0
0 | 0
0 | 0
0 | 0
0 | 0
0 | 0
0 | 0
0 | 1
0 | 0
0 | 0
0 | 1
0 | 1
0 | 0
0 | 0
0 | 1
0 | 0
0 | 0
0 | 1
0 | 0
0 | 0
0 | 0
0 | 0
0 | 0
0 | 0
0 | 0
0 | 0
0 | 0
0 | 0
0 | 0
0 | 1
0 | 1
0 | 1
0 | 0
0 | 0
0 | 0
0 | 0
0 | 0
0 | 0
0 | 0
0 | 0
0 | 0
0 | 1
0 | 0
0 | 0
0 | 1
0 | 0
0 | 0
0 | 0
0 | 1
0 | 0
0 | 0
0 | 1
0 | 1
0 | 0
0 | 0
0 | 0
0 | 0
0 | 0
0 | 0
0 | 0
0 | 1
0 | 0
0 | 0
0 | 0
0 | 0
0 | 0
0 | 0
0 | 1
0 | 0
0 | 0
0 | 0
0 | 1
0 | 1
0 | 1
0 | 1
0 | 0
0 | 0
0 | 0
0 | 0
0 | 1
0 | 0
0 | 0
0 | 1
0 | 1
0 | 0
0 | 1
0 | 0
0 | 0
0 | 0
0 | 1
0 | 1
0 | 1
0 | 0
0 | 0
0 | 1
0 | 1
0 | 0
0 | 0
0 | 0
0 | 0
0 | 0
0 | 0
0 | 0
0 | 0
0 | 0
0 | 0
0 | 1
0 | 1
0 | 0
0 | 0
0 | 1
0 | 0
0 | 0
0 | 0
0 | 0
0 | 0
0 | 0
0 | 1
0 | 1
0 | 1
0 | 0
0 | 0
0 | 1
0 | 1
0 | 1
0 | 1
0 | 0
0 | 0
0 | 0
0 | 1
0 | 1
0 | 1
0 | 0
0 | 0
0 | 1
0 | 0
0 | 0
0 | 1
0 | 1
0 | 0
0 | 0
0 | 1
0 | 0
0 | 0
0 | 0
0 | 1
0 | 0
0 | 0
0 | 0
0 | 0
0 | 0
0 | 0
0 | 0
0 | 0
0 | 0
0 | 1
0 | 0
0 | 1
0 | 0
0 | 0
0 | 1
0 | 0
0 | 0
0 | 1
0 | 1
0 | 0
0 | 1
0 | 1
0 | 0
0 | 1
0 | 0
0 | 1
0 | 1
0 | 1
0 | 1
0 | 0
0 | 0
0 | 1
0 | 0
0 | 0
0 | 0
0 | 1
0 | 1
0 | 0
0 | 0
0 | 0
0 | 1
0 | 1
0 | 0
0 | 0
0 | 1
0 | 0
0 | 0
0 | 0
0 | 0
0 | 0
0 | 0
0 | 0
0 | 0
0 | 0
0 | 1
0 | 0
0 | 0
0 | 0
0 | 0
0 | 0
0 | 0
0 | 1
0 | 1
0 | 0
0 | 1
0 | 1
0 | 0
0 | 0
0 | 0
0 | 0
0 | 1
0 | 0
0 | 0
0 | 0
0 | 1
0 | 1
0 | 1
0 | 0
0 | 0
0 | 0
0 | 0
0 | 0
0 | 0
0 | 0
0 | 1
0 | 1
0 | 0
0 | 1
0 | 1
0 | 0
0 | 0
0 | 0
0 | 0
0 | 0
0 | 0
0 | 1
0 | 1
0 | 0
0 | 0
0 | 0
0 | 0
0 | 0
0 | 1
0 | 0
0 | 1
0 | 0
0 | 1
0 | 0
0 | 0
0 | 1
0 | 1
0 | 1
0 | 0
0 | 0
0 | 1
0 | 1
0 | 1
0 | 0
0 | 0
0 | 1
0 | 1
0 | 0
0 | 1
0 | 1
0 | 0
0 | 1
0 | 1
0 | 0
0 | 0
0 | 0
0 | 0
0 | 0
0 | 0
0 | 1
0 | 0
0 | 0
0 | 0
0 | 0
0 | 0
0 | 1
0 | 0
0 | 0
0 | 0
0 | 1
0 | 1
0 | 1
0 | 1
0 | 0
0 | 0
0 | 0
0 | 0
0 | 0
0 | 1
0 | 1
0 | 0
0 | 0
0 | 1
0 | 0
0 | 0
0 | 0
0 | 0
0 | 0
0 | 0
0 | 0
0 | 0
0 | 1
0 | 0
0 | 0
0 | 0
0 | 0
0 | 1
0 | 0
0 | 0
0 | 1
0 | 0
0 | 1
0 | 1
0 | 1
0 | 1
0 | 0
0 | 1
0 | 1
0 | 0
0 | 0
0 | 0
0 | 1
0 | 1
0 | 0
0 | 0
0 | 0
0 | 0
0 | 1
0 | 0
0 | 1
0 | 1
0 | 1
0 | 0
0 | 0
0 | 0
0 | 0
0 | 0
0 | 1
0 | 1
0 | 0
0 | 1
0 | 0
0 | 0
0 | 1
0 | 1
0 | 1
0 | 1
0 | 0
0 | 1
0 | 0
0 | 0
0 | 0
0 | 0
0 | 1
0 | 0
1 | 0
0 | 1
0 | 0
0 | 0
0 | 0
0 | 0
0 | 0
0 | 0
0 | 0
0 | 1
0 | 0
0 | 0
0 | 0
0 | 0
0 | 0
0 | 0
1 | 0
0 | 1
0 | 0
0 | 0
0 | 0
0 | 0
0 | 0
0 | 1
0 | 1
0 | 1
0 | 1
0 | 1
0 | 1
0 | 0
0 | 1
0 | 0
0 | 0
0 | 1
0 | 1
0 | 1
0 | 1
0 | 1
0 | 1
0 | 0
0 | 0
0 | 0
0 | 0
0 | 0
0 | 0
0 | 0
0 | 0
0 | 0
0 | 1
0 | 0
0 | 0
0 | 0
0 | 0
0 | 1
0 | 0
0 | 0
0 | 0
0 | 0
0 | 1
0 | 1
0 | 0
0 | 0
0 | 0
0 | 0
0 | 0
0 | 1
0 | 1
0 | 1
0 | 0
0 | 1
0 | 0
0 | 0
0 | 0
0 | 0
0 | 0
0 | 0
0 | 0
0 | 0
0 | 0
0 | 0
0 | 0
0 | 0
0 | 1
0 | 0
0 | 0
0 | 0
0 | 0
0 | 0
0 | 0
0 | 0
0 | 0
0 | 0
0 | 1
0 | 0
0 | 0
0 | 0
0 | 0
0 | 0
0 | 0
0 | 1
0 | 0
0 | 0
0 | 0
0 | 0
0 | 0
0 | 0
0 | 0
0 | 0
0 | 0
0 | 0
0 | 1
0 | 1
0 | 0
0 | 0
0 | 0
0 | 0
0 | 0
0 | 0
0 | 0
0 | 0
0 | 0
0 | 1
0 | 1
0 | 0
0 | 1
0 | 0
0 | 0
0 | 0
0 | 1
0 | 0
0 | 0
0 | 1
0 | 0
0 | 0
0 | 0
0 | 1
0 | 0
0 | 0
0 | 0
0 | 1
0 | 0
0 | 0
0 | 0
0 | 0
0 | 0
0 | 0
0 | 0
0 | 0
0 | 1
0 | 0
0 | 0
0 | 0
0 | 0
0 | 0
0 | 1
0 | 1
0 | 0
0 | 1
0 | 1
0 | 0
0 | 0
0 | 0
0 | 0
0 | 0
0 | 1
0 | 0
0 | 0
0 | 0
0 | 1
0 | 1
0 | 1
0 | 1
0 | 1
0 | 1
0 | 0
0 | 0
0 | 1
0 | 0
0 | 1
0 | 1
0 | 0
0 | 1
0 | 1
0 | 0
0 | 0
0 | 0
0 | 0
0 | 1
0 | 0
0 | 0
0 | 1
0 | 1
0 | 0
0 | 0
0 | 1
0 | 1
0 | 0
0 | 0
0 | 1
0 | 0
0 | 0
0 | 1
0 | 0
0 | 0
0 | 0
0 | 1
0 | 1
0 | 1
0 | 1
0 | 0
0 | 0
0 | 0
0 | 1
0 | 0
0 | 0
0 | 0
0 | 1
0 | 1
0 | 0
0 | 0
0 | 0
0 | 0
0 | 1
0 | 0
0 | 0
0 | 0
0 | 0
0 | 0
0 | 0
0 | 0
0 | 0
0 | 0
0 | 1
0 | 0
0 | 1
0 | 1
0 | 1
0 | 1
0 | 1
0 | 1
0 | 1
0 | 0
0 | 0
0 | 0
0 | 0
0 | 1
0 | 1
0 | 0
0 | 0
0 | 1
0 | 0
0 | 1
0 | 0
0 | 0
0 | 0
0 | 0
0 | 1
0 | 1
0 | 1
0 | 1
0 | 0
0 | 0
0 | 1
0 | 1
0 | 0
0 | 0
0 | 0
0 | 0
0 | 0
0 | 0
0 | 1
0 | 0
0 | 1
0 | 0
0 | 0
0 | 1
0 | 1
0 | 0
0 | 1
0 | 1
0 | 0
0 | 0
0 | 0
0 | 0
0 | 1
0 | 1
0 | 0
0 | 0
0 | 0
0 | 0
0 | 0
0 | 0
0 | 0
0 | 0
0 | 0
0 | 0
0 | 0
0 | 0
0 | 1
0 | 0
0 | 0
0 | 0
0 | 1
0 | 0
0 | 1
0 | 1
0 | 0
0 | 1
0 | 1
0 | 0
0 | 0
0 | 1
0 | 0
0 | 0
0 | 0
0 | 0
0 | 1
0 | 0
0 | 0
0 | 0
0 | 1
0 | 1
0 | 1
0 | 0
0 | 0
0 | 0
0 | 0
0 | 0
0 | 1
0 | 0
0 | 0
0 | 1
0 | 0
0 | 1
0 | 0
0 | 1
0 | 0
0 | 0
0 | 0
0 | 0
0 | 1
0 | 0
0 | 0
0 | 0
0 | 0
0 | 1
0 | 0
0 | 0
0 | 1
0 | 1
0 | 0
0 | 0
0 | 0
0 | 0
0 | 0
0 | 0
0 | 0
0 | 0
0 | 0
0 | 0
0 | 0
0 | 0
0 | 0
0 | 0
0 | 0
0 | 0
0 | 0
0 | 1
0 | 0
0 | 0
0 | 0
0 | 1
0 | 0
0 | 0
0 | 0
0 | 1
0 | 0
0 | 0
0 | 1
0 | 1
0 | 0
0 | 0
0 | 0
0 | 0
0 | 0
0 | 0
0 | 1
0 | 0
0 | 0
0 | 0
0 | 0
0 | 0
0 | 0
0 | 1
0 | 1
0 | 0
0 | 0
0 | 0
0 | 0
0 | 0
0 | 0
0 | 0
0 | 0
0 | 0
0 | 0
0 | 0
0 | 0
0 | 0
0 | 0
0 | 1
0 | 1
0 | 0
0 | 0
0 | 0
0 | 0
0 | 0
0 | 1
0 | 0
0 | 0
0 | 1
0 | 0
0 | 0
0 | 0
0 | 0
0 | 0
0 | 0
0 | 1
0 | 0
0 | 0
0 | 0
0 | 0
0 | 1
0 | 0
0 | 0
0 | 0
0 | 0
0 | 0
0 | 0
0 | 1
0 | 1
0 | 1
0 | 0
0 | 0
0 | 0
0 | 0
0 | 0
0 | 1
0 | 0
0 | 0
0 | 1
0 | 1
0 | 0
0 | 0
0 | 0
0 | 1
0 | 0
0 | 0
0 | 0
0 | 0
0 | 0
0 | 0
0 | 1
0 | 0
0 | 0
0 | 0
0 | 0
0 | 0
0 | 0
0 | 1
0 | 0
0 | 0
0 | 0
0 | 0
0 | 0
0 | 0
0 | 1
0 | 1
0 | 0
0 | 0
0 | 0
0 | 0
0 | 0
0 | 0
0 | 1
0 | 1
0 | 0
0 | 0
0 | 0
0 | 0
0 | 0
0 | 1
0 | 0
0 | 0
0 | 0
0 | 0
0 | 0
0 | 0
0 | 0
0 | 1
0 | 0
0 | 0
0 | 0
0 | 0
0 | 0
0 | 1
0 | 0
0 | 0
0 | 0
0 | 0
0 | 0
0 | 0
0 | 0
0 | 0
0 | 0
0 | 0
0 | 0
0 | 1
0 | 0
0 | 0
0 | 0
0 | 0
0 | 0
0 | 1
0 | 0
0 | 1
0 | 1
0 | 0
0 | 0
0 | 0
0 | 0
0 | 0
0 | 0
0 | 0
0 | 1
0 | 1
0 | 1
0 | 1
0 | 1
0 | 0
0 | 0
0 | 0
0 | 0
0 | 0
0 | 0
0 | 0
0 | 0
0 | 1
0 | 1
0 | 1
0 | 0
0 | 0
0 | 0
0 | 0
0 | 0
0 | 0
0 | 0
0 | 0
0 | 0
0 | 1
0 | 0
0 | 0
0 | 0
0 | 0
0 | 1
0 | 0
0 | 0
0 | 0
0 | 0
0 | 0
0 | 0
0 | 0
0 | 0
0 | 1
0 | 0
0 | 1
0 | 0
0 | 0
0 | 0
0 | 1
0 | 0
0 | 0
0 | 0
0 | 1
0 | 0
0 | 1
0 | 1
0 | 1
0 | 1
0 | 0
0 | 0
0 | 1
0 | 0
0 | 0
0 | 1
0 | 0
0 | 0
0 | 1
0 | 0
0 | 0
0 | 0
0 | 0
0 | 1
0 | 1
0 | 1
0 | 1
0 | 0
0 | 0
0 | 0
0 | 0
0 | 1
0 | 0
0 | 0
0 | 0
0 | 1
0 | 1
0 | 1
0 | 0
0 | 0
0 | 1
0 | 0
0 | 0
0 | 1
0 | 1
0 | 1
0 | 0
0 | 0
0 | 0
0 | 0
0 | 0
0 | 0
0 | 1
0 | 1
0 | 0
0 | 1
0 | 0
0 | 1
0 | 1
0 | 1
0 | 1
0 | 0
0 | 1
0 | 0
0 | 0
0 | 1
0 | 1
0 | 0
0 | 0
0 | 1
0 | 1
0 | 0
0 | 0
0 | 0
0 | 0
0 | 1
0 | 1
0 | 1
0 | 1
0 | 0
0 | 0
0 | 1
0 | 0
0 | 0
0 | 0
0 | 0
0 | 0
0 | 1
0 | 1
0 | 1
0 | 1
0 | 1
0 | 0
0 | 0
0 | 0
0 | 0
0 | 0
0 | 0
0 | 0
0 | 1
0 | 0
0 | 0
0 | 0
0 | 0
0 | 0
0 | 0
0 | 1
0 | 1
0 | 0
0 | 0
0 | 1
0 | 1
0 | 1
0 | 0
0 | 1
0 | 0
0 | 0
0 | 0
0 | 0
0 | 0
0 | 1
0 | 0
0 | 0
0 | 1
0 | 0
0 | 1
0 | 0
0 | 0
0 | 1
0 | 1
0 | 0
0 | 0
0 | 1
0 | 0
0 | 0
0 | 0
0 | 0
0 | 0
0 | 0
0 | 0
0 | 0
0 | 0
0 | 0
0 | 0
0 | 0
0 | 0
0 | 0
0 | 1
0 | 1
0 | 0
0 | 0
0 | 0
0 | 0
0 | 0
0 | 0
0 | 0
0 | 1
0 | 0
0 | 0
0 | 0
0 | 0
0 | 0
0 | 0
0 | 1
0 | 1
0 | 1
0 | 1
0 | 0
0 | 0
0 | 0
0 | 1
0 | 0
0 | 0
0 | 0
0 | 0
0 | 1
0 | 0
0 | 0
0 | 0
0 | 1
0 | 1
0 | 0
0 | 0
0 | 0
0 | 1
0 | 0
0 | 0
0 | 0
0 | 0
0 | 0
0 | 0
0 | 0
0 | 0
0 | 0
0 | 0
0 | 0
0 | 1
0 | 0
0 | 0
0 | 0
0 | 0
0 | 1
0 | 0
0 | 1
0 | 1
0 | 1
0 | 0
0 | 0
0 | 0
0 | 0
0 | 0
0 | 0
0 | 0
0 | 0
0 | 1
0 | 1
0 | 0
0 | 0
0 | 0
0 | 0
0 | 0
0 | 0
0 | 0
0 | 0
0 | 0
0 | 0
0 | 1
0 | 0
0 | 0
0 | 0
0 | 0
0 | 0
0 | 0
0 | 1
0 | 0
0 | 0
0 | 0
0 | 0
0 | 0
0 | 0
0 | 1
0 | 1
0 | 0
0 | 1
0 | 1
0 | 0
0 | 0
0 | 0
0 | 0
0 | 0
0 | 0
0 | 0
0 | 0
0 | 1
0 | 1
0 | 1
0 | 0
0 | 0
0 | 0
0 | 0
0 | 0
0 | 1
0 | 0
0 | 0
0 | 0
0 | 1
0 | 1
0 | 0
0 | 0
0 | 0
0 | 1
0 | 1
0 | 0
0 | 1
0 | 1
0 | 0
0 | 0
0 | 0
0 | 0
0 | 0
0 | 0
0 | 0
0 | 0
0 | 1
0 | 1
0 | 0
0 | 1
0 | 0
0 | 0
0 | 0
0 | 0
0 | 1
0 | 1
0 | 1
0 | 0
0 | 0
0 | 1
0 | 0
0 | 0
0 | 0
0 | 0
0 | 1
0 | 0
0 | 1
0 | 1
0 | 0
0 | 0
0 | 0
0 | 0
0 | 0
0 | 1
0 | 0
0 | 0
0 | 0
0 | 1
0 | 0
0 | 0
0 | 1
0 | 1
0 | 1
0 | 1
0 | 0
0 | 0
0 | 0
0 | 0
0 | 0
0 | 0
0 | 0
0 | 1
0 | 0
0 | 0
0 | 0
0 | 0
0 | 1
0 | 0
0 | 1
0 | 1
0 | 0
0 | 0
0 | 0
0 | 1
0 | 1
0 | 1
0 | 0
0 | 1
0 | 1
0 | 0
0 | 0
0 | 1
0 | 1
0 | 1
0 | 0
0 | 0
0 | 0
0 | 1
0 | 1
0 | 0
0 | 0
0 | 0
0 | 0
0 | 1
0 | 0
0 | 0
0 | 1
0 | 0
0 | 1
0 | 1
0 | 0
0 | 0
0 | 1
0 | 0
0 | 0
0 | 0
0 | 0
0 | 0
0 | 0
0 | 0
0 | 1
0 | 0
0 | 0
0 | 0
0 | 0
0 | 0
0 | 0
0 | 0
0 | 0
0 | 1
0 | 1
0 | 0
0 | 0
0 | 0
0 | 0
0 | 0
0 | 0
0 | 0
0 | 0
0 | 0
0 | 0
0 | 1
0 | 0
0 | 0
0 | 0
0 | 0
0 | 0
0 | 0
0 | 0
0 | 0
0 | 0
0 | 0
0 | 1
0 | 0
0 | 0
0 | 1
0 | 0
0 | 1
0 | 0
0 | 0
0 | 0
0 | 1
0 | 1
0 | 1
0 | 0
0 | 1
0 | 0
0 | 1
0 | 1
0 | 1
0 | 1
0 | 1
0 | 0
0 | 0
0 | 1
0 | 1
0 | 1
1 | 0
0 | 0
0 | 0
0 | 0
0 | 1
0 | 0
0 | 0
0 | 0
0 | 0
0 | 1
0 | 0
0 | 0
0 | 0
0 | 0
0 | 0
0 | 0
0 | 1
0 | 0
0 | 0
0 | 0
0 | 1
0 | 0
0 | 0
0 | 0
0 | 0
0 | 0
0 | 1
0 | 0
0 | 1
0 | 0
0 | 0
0 | 1
0 | 0
0 | 0
0 | 0
0 | 0
0 | 1
0 | 0
0 | 0
0 | 0
0 | 1
0 | 0
0 | 0
0 | 0
0 | 1
0 | 0
0 | 0
0 | 1
0 | 1
0 | 0
0 | 1
0 | 0
0 | 0
0 | 1
0 | 1
0 | 0
0 | 0
0 | 1
0 | 0
0 | 1
0 | 1
0 | 0
0 | 0
0 | 0
0 | 0
0 | 1
0 | 0
0 | 0
0 | 0
0 | 1
0 | 0
0 | 0
0 | 0
0 | 0
0 | 0
0 | 0
0 | 0
0 | 0
0 | 0
0 | 0
0 | 0
0 | 1
0 | 0
0 | 0
0 | 0
0 | 0
0 | 0
0 | 0
0 | 0
0 | 0
0 | 0
0 | 0
0 | 0
0 | 0
0 | 0
0 | 0
0 | 0
0 | 0
0 | 0
0 | 1
0 | 0
0 | 1
0 | 0
0 | 0
0 | 0
0 | 1
0 | 1
0 | 0
0 | 0
0 | 0
0 | 0
0 | 0
0 | 0
0 | 0
0 | 0
0 | 0
0 | 0
0 | 0
0 | 0
0 | 0
0 | 0
0 | 0
0 | 1
0 | 0
0 | 1
0 | 1
0 | 0
0 | 0
0 | 0
0 | 1
0 | 1
0 | 0
0 | 0
0 | 0
0 | 1
0 | 1
0 | 0
0 | 0
0 | 0
0 | 0
0 | 0
0 | 0
0 | 0
0 | 0
0 | 1
0 | 0
0 | 0
0 | 0
0 | 0
0 | 0
0 | 0
0 | 0
0 | 1
0 | 1
0 | 0
0 | 0
0 | 0
0 | 0
0 | 0
0 | 0
0 | 1
0 | 0
0 | 0
0 | 0
0 | 1
0 | 0
0 | 0
0 | 0
0 | 1
0 | 1
0 | 0
0 | 1
0 | 0
0 | 0
0 | 0
0 | 0
0 | 0
0 | 0
0 | 0
0 | 0
0 | 1
0 | 1
0 | 1
0 | 0
0 | 0
0 | 0
0 | 1
0 | 0
0 | 0
0 | 1
0 | 0
0 | 0
0 | 0
0 | 0
0 | 0
0 | 0
0 | 1
0 | 1
0 | 0
0 | 1
0 | 0
0 | 0
0 | 0
0 | 0
0 | 0
0 | 0
0 | 1
0 | 0
0 | 0
0 | 0
0 | 1
0 | 1
0 | 1
0 | 0
0 | 0
0 | 0
0 | 0
0 | 0
0 | 0
0 | 0
0 | 0
0 | 0
0 | 0
0 | 1
0 | 1
0 | 0
0 | 0
0 | 0
0 | 0
0 | 0
0 | 0
0 | 1
0 | 0
0 | 0
0 | 1
0 | 0
0 | 0
0 | 0
0 | 1
0 | 1
0 | 0
0 | 0
0 | 1
1 | 0
0 | 0
0 | 0
0 | 0
0 | 0
0 | 0
0 | 0
0 | 0
0 | 0
0 | 0
0 | 0
0 | 0
0 | 1
0 | 0
0 | 1
0 | 0
0 | 0
0 | 0
0 | 1
0 | 0
0 | 0
0 | 0
0 | 0
0 | 1
0 | 1
0 | 1
0 | 1
0 | 1
0 | 0
0 | 0
0 | 0
0 | 0
0 | 0
0 | 0
0 | 0
0 | 1
0 | 1
0 | 0
0 | 1
0 | 0
0 | 0
0 | 0
0 | 0
0 | 0
0 | 1
0 | 1
0 | 0
0 | 0
0 | 0
0 | 0
0 | 1
0 | 1
0 | 0
0 | 0
0 | 1
0 | 1
0 | 1
0 | 1
0 | 1
0 | 1
0 | 0
0 | 0
0 | 1
1 | 0
0 | 0
0 | 1
0 | 0
0 | 0
0 | 0
0 | 0
0 | 0
0 | 1
0 | 1
0 | 1
0 | 0
0 | 0
0 | 0
0 | 0
0 | 0
0 | 0
0 | 0
0 | 1
0 | 1
0 | 0
0 | 0
0 | 0
0 | 1
0 | 0
0 | 0
0 | 0
0 | 0
0 | 0
0 | 0
0 | 1
1 | 0
0 | 0
0 | 0
0 | 1
0 | 0
0 | 1
0 | 1
0 | 0
0 | 0
0 | 0
0 | 1
0 | 0
0 | 0
0 | 1
0 | 1
0 | 0
0 | 1
0 | 0
0 | 1
0 | 1
0 | 0
0 | 1
0 | 1
0 | 0
0 | 0
0 | 0
0 | 0
0 | 1
0 | 1
0 | 0
0 | 0
0 | 0
0 | 0
0 | 1
0 | 1
0 | 1
0 | 1
0 | 0
0 | 0
0 | 0
0 | 0
0 | 0
0 | 0
1 | 0
0 | 1
0 | 0
0 | 0
0 | 0
0 | 0
0 | 1
0 | 1
0 | 0
0 | 0
0 | 0
0 | 0
0 | 0
0 | 0
0 | 0
0 | 0
0 | 0
0 | 0
0 | 0
0 | 0
0 | 0
0 | 1
0 | 1
0 | 0
0 | 0
0 | 1
0 | 0
0 | 0
0 | 0
0 | 0
0 | 0
0 | 0
0 | 0
0 | 0
0 | 1
0 | 0
0 | 0
0 | 1
0 | 1
0 | 1
0 | 1
0 | 0
0 | 0
0 | 0
0 | 1
0 | 0
0 | 0
0 | 0
0 | 0
0 | 0
0 | 0
0 | 1
0 | 0
0 | 0
0 | 0
0 | 0
0 | 1
0 | 0
0 | 0
0 | 0
0 | 0
0 | 1
0 | 0
0 | 0
0 | 0
0 | 0
0 | 0
0 | 0
0 | 0
0 | 0
0 | 0
0 | 0
0 | 0
0 | 0
0 | 0
0 | 0
0 | 1
0 | 1
0 | 0
0 | 0
0 | 0
0 | 0
0 | 0
0 | 0
0 | 0
0 | 1
0 | 0
0 | 0
0 | 0
0 | 0
0 | 0
0 | 0
0 | 0
0 | 0
0 | 1
0 | 0
0 | 0
0 | 0
0 | 0
0 | 0
0 | 0
0 | 0
0 | 0
0 | 0
0 | 0
0 | 1
0 | 1
0 | 1
0 | 0
0 | 0
0 | 0
0 | 0
0 | 0
0 | 1
0 | 1
0 | 1
0 | 1
1 | 0
0 | 1
0 | 1
0 | 0
0 | 0
0 | 0
0 | 0
0 | 0
0 | 0
0 | 0
0 | 0
0 | 1
0 | 1
0 | 1
0 | 0
0 | 0
0 | 0
0 | 0
0 | 1
0 | 1
0 | 0
0 | 0
0 | 0
0 | 1
0 | 1
0 | 0
0 | 0
0 | 0
0 | 1
0 | 0
0 | 0
0 | 0
0 | 1
0 | 1
0 | 0
0 | 0
0 | 1
0 | 0
0 | 0
0 | 0
0 | 1
0 | 1
0 | 1
0 | 0
0 | 1
0 | 0
0 | 0
0 | 1
0 | 0
0 | 0
0 | 1
0 | 1
0 | 0
0 | 0
0 | 0
0 | 0
0 | 0
0 | 0
0 | 0
0 | 1
0 | 1
0 | 0
0 | 0
0 | 0
0 | 0
0 | 0
0 | 1
0 | 0
0 | 0
0 | 0
0 | 0
0 | 0
0 | 0
0 | 0
0 | 0
0 | 0
0 | 0
0 | 0
0 | 0
0 | 1
0 | 1
0 | 0
0 | 1
0 | 0
0 | 0
0 | 1
0 | 0
0 | 1
0 | 1
0 | 0
0 | 0
0 | 0
0 | 0
0 | 1
0 | 0
0 | 0
0 | 0
0 | 0
0 | 0
0 | 1
0 | 0
0 | 0
0 | 0
0 | 1
0 | 0
0 | 1
0 | 0
0 | 0
0 | 0
0 | 0
0 | 0
0 | 1
0 | 0
0 | 1
0 | 1
0 | 1
0 | 0
0 | 1
0 | 0
0 | 0
0 | 0
0 | 0
0 | 0
0 | 1
0 | 1
0 | 1
0 | 0
0 | 1
0 | 1
0 | 0
0 | 0
0 | 0
0 | 0
0 | 0
0 | 1
0 | 1
0 | 0
0 | 1
0 | 0
0 | 0
0 | 0
0 | 0
0 | 1
0 | 0
0 | 0
0 | 0
0 | 0
0 | 0
0 | 0
0 | 0
0 | 1
0 | 0
0 | 0
0 | 0
0 | 1
0 | 1
0 | 1
0 | 1
0 | 1
0 | 0
0 | 0
0 | 0
0 | 0
0 | 0
0 | 1
0 | 1
0 | 0
0 | 0
0 | 0
0 | 0
0 | 0
0 | 0
0 | 0
0 | 1
0 | 1
0 | 1
0 | 1
0 | 1
0 | 1
0 | 0
0 | 0
0 | 0
0 | 1
0 | 1
0 | 1
0 | 0
0 | 0
0 | 0
0 | 1
0 | 1
0 | 1
0 | 0
0 | 0
0 | 1
0 | 1
0 | 0
0 | 1
0 | 1
0 | 1
0 | 0
0 | 0
0 | 0
0 | 0
0 | 0
0 | 0
0 | 0
0 | 0
0 | 0
0 | 0
0 | 1
0 | 0
0 | 0
0 | 0
0 | 1
0 | 0
0 | 0
0 | 1
0 | 1
0 | 1
0 | 1
0 | 1
0 | 0
0 | 0
0 | 0
0 | 0
0 | 0
0 | 0
0 | 0
0 | 0
0 | 0
0 | 0
0 | 0
0 | 0
0 | 0
0 | 0
0 | 1
0 | 0
0 | 1
0 | 1
0 | 1
0 | 0
0 | 0
0 | 0
0 | 0
0 | 0
0 | 1
0 | 0
0 | 0
0 | 0
0 | 1
0 | 1
0 | 1
0 | 1
0 | 1
0 | 0
0 | 0
0 | 1
0 | 1
0 | 1
0 | 0
0 | 0
0 | 1
0 | 1
0 | 0
0 | 0
0 | 0
0 | 0
0 | 1
0 | 0
0 | 1
0 | 0
0 | 0
0 | 1
0 | 1
0 | 0
0 | 0
0 | 0
0 | 1
0 | 1
0 | 0
0 | 0
0 | 1
0 | 0
0 | 1
0 | 1
0 | 1
0 | 1
0 | 0
0 | 0
0 | 1
0 | 0
0 | 1
0 | 1
0 | 0
0 | 1
0 | 1
0 | 1
0 | 0
0 | 0
0 | 0
0 | 0
0 | 1
0 | 0
0 | 0
0 | 0
0 | 0
0 | 0
0 | 0
0 | 0
0 | 0
0 | 0
0 | 0
0 | 0
0 | 0
0 | 0
0 | 0
0 | 1
0 | 1
0 | 0
0 | 0
0 | 0
0 | 0
0 | 0
0 | 1
0 | 0
0 | 0
0 | 0
0 | 1
0 | 1
0 | 0
0 | 0
0 | 0
0 | 0
0 | 0
0 | 0
0 | 0
0 | 0
0 | 0
0 | 0
0 | 0
0 | 1
0 | 1
0 | 1
0 | 1
0 | 1
0 | 0
0 | 0
0 | 0
0 | 0
0 | 0
0 | 0
0 | 0
0 | 0
0 | 0
0 | 0
0 | 0
0 | 0
0 | 0
0 | 0
0 | 1
0 | 0
0 | 0
0 | 0
0 | 0
0 | 0
0 | 1
0 | 1
0 | 1
0 | 0
0 | 0
0 | 0
0 | 1
0 | 1
0 | 0
0 | 0
0 | 0
0 | 0
0 | 0
0 | 1
0 | 1
0 | 0
0 | 0
0 | 0
0 | 0
0 | 0
0 | 1
0 | 0
0 | 0
0 | 0
0 | 0
0 | 0
0 | 0
0 | 1
0 | 1
0 | 0
0 | 0
0 | 0
0 | 0
0 | 0
0 | 0
0 | 0
0 | 0
0 | 1
0 | 0
0 | 0
0 | 0
0 | 1
0 | 1
0 | 0
0 | 1
0 | 1
0 | 0
0 | 0
0 | 0
0 | 0
0 | 0
0 | 0
0 | 0
0 | 0
0 | 0
0 | 0
0 | 0
0 | 0
0 | 0
0 | 0
0 | 1
0 | 1
0 | 0
0 | 1
0 | 0
0 | 0
0 | 0
0 | 0
0 | 0
0 | 0
0 | 1
0 | 1
0 | 1
0 | 1
0 | 1
0 | 1
0 | 0
0 | 0
0 | 0
0 | 0
0 | 1
0 | 1
0 | 0
0 | 0
0 | 0
0 | 0
0 | 0
0 | 1
0 | 1
0 | 0
0 | 1
0 | 0
0 | 0
0 | 0
0 | 0
0 | 1
0 | 1
0 | 0
0 | 0
0 | 0
0 | 0
0 | 1
0 | 1
0 | 1
0 | 0
0 | 0
0 | 1
0 | 1
0 | 0
0 | 0
0 | 0
0 | 0
0 | 0
0 | 1
0 | 0
0 | 0
0 | 0
0 | 0
0 | 0
0 | 0
0 | 0
0 | 0
0 | 0
0 | 0
0 | 0
0 | 0
0 | 1
0 | 1
0 | 0
0 | 0
0 | 0
0 | 0
0 | 0
0 | 1
0 | 1
0 | 0
0 | 0
0 | 1
0 | 0
0 | 0
0 | 1
0 | 1
0 | 0
0 | 0
0 | 0
0 | 0
0 | 0
0 | 0
0 | 0
0 | 0
0 | 0
0 | 1
0 | 1
0 | 1
0 | 1
0 | 0
0 | 0
0 | 0
0 | 1
0 | 1
0 | 1
0 | 0
0 | 0
0 | 0
0 | 0
0 | 0
0 | 0
0 | 1
0 | 0
0 | 1
0 | 0
0 | 0
0 | 0
0 | 0
0 | 0
0 | 0
0 | 0
0 | 0
0 | 0
0 | 0
0 | 0
0 | 0
0 | 0
0 | 0
0 | 0
0 | 0
0 | 0
0 | 0
0 | 0
0 | 0
0 | 0
0 | 0
0 | 1
0 | 1
0 | 0
0 | 0
0 | 0
0 | 0
0 | 0
0 | 0
0 | 0
0 | 0
0 | 1
0 | 0
0 | 0
0 | 0
0 | 1
0 | 1
0 | 1
0 | 0
0 | 0
0 | 1
0 | 0
0 | 1
0 | 1
0 | 0
0 | 0
0 | 0
0 | 1
0 | 0
0 | 0
0 | 1
0 | 0
0 | 0
0 | 0
0 | 1
0 | 1
0 | 1
0 | 1
0 | 1
0 | 0
0 | 0
0 | 1
0 | 1
0 | 0
0 | 0
0 | 1
0 | 0
0 | 0
0 | 0
0 | 1
0 | 1
0 | 0
0 | 0
0 | 0
0 | 1
0 | 0
0 | 0
0 | 0
0 | 1
0 | 0
0 | 0
0 | 1
0 | 0
0 | 1
0 | 0
0 | 0
0 | 0
0 | 0
0 | 0
0 | 1
0 | 1
0 | 0
0 | 1
0 | 0
0 | 0
0 | 1
0 | 0
0 | 0
0 | 0
0 | 0
0 | 0
0 | 0
0 | 0
0 | 0
0 | 0
0 | 1
0 | 1
0 | 1
0 | 0
0 | 1
0 | 0
0 | 1
0 | 1
0 | 0
0 | 0
0 | 0
0 | 0
0 | 0
0 | 1
0 | 1
0 | 0
0 | 0
0 | 0
0 | 0
0 | 0
0 | 0
0 | 0
0 | 0
0 | 0
0 | 1
0 | 0
0 | 1
0 | 1
0 | 0
0 | 0
0 | 1
0 | 1
0 | 1
0 | 0
0 | 0
0 | 0
0 | 1
0 | 1
0 | 0
0 | 0
0 | 0
0 | 0
0 | 0
0 | 0
0 | 0
0 | 1
0 | 1
1 | 0
0 | 0
0 | 0
0 | 0
0 | 0
0 | 0
0 | 0
0 | 0
0 | 0
0 | 0
0 | 0
0 | 0
0 | 1
0 | 1
0 | 0
0 | 0
0 | 1
1 | 0
0 | 0
0 | 0
0 | 0
0 | 0
0 | 1
0 | 1
0 | 0
0 | 0
0 | 0
0 | 0
0 | 0
0 | 0
0 | 0
0 | 0
0 | 0
0 | 0
0 | 1
0 | 1
0 | 0
0 | 0
0 | 0
0 | 0
0 | 1
0 | 1
0 | 1
0 | 1
0 | 1
0 | 0
0 | 0
0 | 0
0 | 0
0 | 0
0 | 0
0 | 0
0 | 1
0 | 1
0 | 1
0 | 1
0 | 1
0 | 1
0 | 0
0 | 0
0 | 0
0 | 0
0 | 0
0 | 0
0 | 0
0 | 0
0 | 0
0 | 1
0 | 0
0 | 0
0 | 0
0 | 0
0 | 0
0 | 1
0 | 0
0 | 0
0 | 0
0 | 1
0 | 1
0 | 1
0 | 1
0 | 1
0 | 1
0 | 0
0 | 0
0 | 0
0 | 0
0 | 0
0 | 0
0 | 0
0 | 0
0 | 0
0 | 1
0 | 0
0 | 1
0 | 0
0 | 0
0 | 0
0 | 0
0 | 0
0 | 0
0 | 1
0 | 0
0 | 0
0 | 0
0 | 1
0 | 1
0 | 0
0 | 0
0 | 0
0 | 0
0 | 0
0 | 1
0 | 0
0 | 0
0 | 1
0 | 0
0 | 0
0 | 0
0 | 0
0 | 0
0 | 0
0 | 0
0 | 0
0 | 0
0 | 0
0 | 1
0 | 0
0 | 0
0 | 0
0 | 0
0 | 1
0 | 1
0 | 0
0 | 0
0 | 0
0 | 0
0 | 1
0 | 1
0 | 1
0 | 0
0 | 1
0 | 0
0 | 0
0 | 0
0 | 1
0 | 1
0 | 1
0 | 1
0 | 1
0 | 1
0 | 0
0 | 0
0 | 1
0 | 1
0 | 0
0 | 0
0 | 1
0 | 0
0 | 0
0 | 1
0 | 1
0 | 1
0 | 1
0 | 1
0 | 1
0 | 0
0 | 1
0 | 0
0 | 1
0 | 1
0 | 0
0 | 0
0 | 0
0 | 1
0 | 0
0 | 0
0 | 0
0 | 0
0 | 0
0 | 0
0 | 0
0 | 0
0 | 0
0 | 1
0 | 1
0 | 1
0 | 0
0 | 0
0 | 0
0 | 0
0 | 0
0 | 0
0 | 0
0 | 0
0 | 0
0 | 0
0 | 0
0 | 0
0 | 0
0 | 0
0 | 0
0 | 0
0 | 0
0 | 0
0 | 0
0 | 0
0 | 1
0 | 1
0 | 1
0 | 0
0 | 0
0 | 0
0 | 1
0 | 0
0 | 0
0 | 0
0 | 1
0 | 1
0 | 1
0 | 0
0 | 0
0 | 0
0 | 1
0 | 1
0 | 0
0 | 0
0 | 1
0 | 0
0 | 0
0 | 0
0 | 0
0 | 0
0 | 0
0 | 0
0 | 0
0 | 0
0 | 0
0 | 0
0 | 0
0 | 0
0 | 0
0 | 0
0 | 0
0 | 0
0 | 1
0 | 1
0 | 0
0 | 0
0 | 0
0 | 0
0 | 0
0 | 1
0 | 1
0 | 0
0 | 0
0 | 0
0 | 0
0 | 0
0 | 0
0 | 0
0 | 0
0 | 0
0 | 0
0 | 0
0 | 0
0 | 0
0 | 0
0 | 0
0 | 0
0 | 0
0 | 1
0 | 0
0 | 0
0 | 0
0 | 1
0 | 0
0 | 0
0 | 0
0 | 1
0 | 1
0 | 0
0 | 0
0 | 1
0 | 0
0 | 0
0 | 0
0 | 1
0 | 0
0 | 0
0 | 1
0 | 1
0 | 1
0 | 0
0 | 1
0 | 1
0 | 0
0 | 0
0 | 0
0 | 0
0 | 0
0 | 1
0 | 1
0 | 0
0 | 0
0 | 1
0 | 1
0 | 0
0 | 0
0 | 1
0 | 0
0 | 0
0 | 0
0 | 1
0 | 0
0 | 0
0 | 1
0 | 1
0 | 0
0 | 0
0 | 0
0 | 0
0 | 1
0 | 0
0 | 0
0 | 0
0 | 1
0 | 0
0 | 0
0 | 0
0 | 1
0 | 1
0 | 0
0 | 0
0 | 0
0 | 0
0 | 0
0 | 0
0 | 0
0 | 0
0 | 0
0 | 1
0 | 0
0 | 1
0 | 1
0 | 1
0 | 0
0 | 0
0 | 0
0 | 0
0 | 0
0 | 1
0 | 1
0 | 0
0 | 0
0 | 0
0 | 1
0 | 1
0 | 0
0 | 0
0 | 0
0 | 0
0 | 0
0 | 1
0 | 0
0 | 0
0 | 0
0 | 0
0 | 0
0 | 0
0 | 0
0 | 0
0 | 0
0 | 0
0 | 0
0 | 0
0 | 0
0 | 0
0 | 0
0 | 0
0 | 0
0 | 0
0 | 0
0 | 1
0 | 0
0 | 0
0 | 0
0 | 0
0 | 0
0 | 1
0 | 0
0 | 0
0 | 0
0 | 0
0 | 0
0 | 0
0 | 0
0 | 0
0 | 1
0 | 1
0 | 0
0 | 0
0 | 0
0 | 0
0 | 0
0 | 0
0 | 0
0 | 0
0 | 0
0 | 0
0 | 1
0 | 1
0 | 1
0 | 0
0 | 0
0 | 0
0 | 0
0 | 1
0 | 1
0 | 0
0 | 1
0 | 1
0 | 0
0 | 1
0 | 1
0 | 1
0 | 0
0 | 1
0 | 0
0 | 0
0 | 0
0 | 0
0 | 0
0 | 0
0 | 1
0 | 0
0 | 1
0 | 0
0 | 0
0 | 0
0 | 1
0 | 0
0 | 1
0 | 0
0 | 0
0 | 0
0 | 0
0 | 0
0 | 1
0 | 1
0 | 0
0 | 0
0 | 0
0 | 0
0 | 0
0 | 1
0 | 1
0 | 1
0 | 0
0 | 0
0 | 0
0 | 0
0 | 0
0 | 0
0 | 1
0 | 0
0 | 0
0 | 0
0 | 0
0 | 0
1 | 0
0 | 0
0 | 0
0 | 0
0 | 0
0 | 0
0 | 0
0 | 0
0 | 1
0 | 1
0 | 0
0 | 0
0 | 0
0 | 0
0 | 0
0 | 0
0 | 0
0 | 1
0 | 0
0 | 0
0 | 0
0 | 0
0 | 1
0 | 0
0 | 0
0 | 1
0 | 1
0 | 0
0 | 0
0 | 1
0 | 0
0 | 0
0 | 1
0 | 1
0 | 0
0 | 0
0 | 1
0 | 1
0 | 0
0 | 0
0 | 1
0 | 0
0 | 0
0 | 0
0 | 0
0 | 0
0 | 0
0 | 0
0 | 0
0 | 0
0 | 1
0 | 0
0 | 0
0 | 0
0 | 0
0 | 0
0 | 0
0 | 0
0 | 0
0 | 0
0 | 1
0 | 1
0 | 0
0 | 0
0 | 0
0 | 0
0 | 1
0 | 1
0 | 0
0 | 0
0 | 0
0 | 0
0 | 0
0 | 0
0 | 0
0 | 1
0 | 1
0 | 0
0 | 0
0 | 0
0 | 0
0 | 1
0 | 1
0 | 0
0 | 0
0 | 0
0 | 0
0 | 0
0 | 0
0 | 0
0 | 0
0 | 0
0 | 0
0 | 0
0 | 1
0 | 0
0 | 1
0 | 1
0 | 0
0 | 0
0 | 1
0 | 1
0 | 1
0 | 1
0 | 0
0 | 0
0 | 0
0 | 0
0 | 0
0 | 1
0 | 0
0 | 0
0 | 1
0 | 1
0 | 1
0 | 0
0 | 1
0 | 0
0 | 0
0 | 0
0 | 0
0 | 1
0 | 1
0 | 0
0 | 0
0 | 1
0 | 0
0 | 0
0 | 0
0 | 0
0 | 1
0 | 1
0 | 0
0 | 0
0 | 0
0 | 1
0 | 0
0 | 0
0 | 0
0 | 1
0 | 0
0 | 0
0 | 1
0 | 0
0 | 0
0 | 0
0 | 1
0 | 1
0 | 1
0 | 0
0 | 1
0 | 0
0 | 0
0 | 0
0 | 0
0 | 0
0 | 0
0 | 0
0 | 0
0 | 1
0 | 0
0 | 1
0 | 1
0 | 0
0 | 0
0 | 0
0 | 0
0 | 0
0 | 0
0 | 0
0 | 1
0 | 1
0 | 0
0 | 0
0 | 0
0 | 0
0 | 0
0 | 0
0 | 1
0 | 1
0 | 1
0 | 0
0 | 0
0 | 0
0 | 1
0 | 1
0 | 0
0 | 0
0 | 0
0 | 1
0 | 0
0 | 0
0 | 0
0 | 0
0 | 0
0 | 0
0 | 0
0 | 1
0 | 0
1 | 0
0 | 1
0 | 0
0 | 1
0 | 0
0 | 0
0 | 0
0 | 0
0 | 0
0 | 0
0 | 0
0 | 0
0 | 0
0 | 0
0 | 1
0 | 0
0 | 1
0 | 0
0 | 0
0 | 0
0 | 1
0 | 0
0 | 0
0 | 0
0 | 0
0 | 1
0 | 0
0 | 0
0 | 0
0 | 1
0 | 0
0 | 0
0 | 0
0 | 0
0 | 0
0 | 0
0 | 1
0 | 0
0 | 0
0 | 0
0 | 0
0 | 0
0 | 1
0 | 0
0 | 0
0 | 0
0 | 0
0 | 1
0 | 1
0 | 0
0 | 0
0 | 0
0 | 0
0 | 0
0 | 0
0 | 0
0 | 1
0 | 1
0 | 0
0 | 1
0 | 0
0 | 0
0 | 1
1 | 0
0 | 1
0 | 0
0 | 0
0 | 0
0 | 1
0 | 1
0 | 1
0 | 1
0 | 0
0 | 1
0 | 0
0 | 0
0 | 0
0 | 0
0 | 0
0 | 0
0 | 0
0 | 1
0 | 0
0 | 0
0 | 1
0 | 0
0 | 0
0 | 1
0 | 0
0 | 0
0 | 0
0 | 0
0 | 0
0 | 1
0 | 0
0 | 0
0 | 0
0 | 0
0 | 0
0 | 0
0 | 0
0 | 0
0 | 1
0 | 0
0 | 0
0 | 0
0 | 0
0 | 0
0 | 1
0 | 0
0 | 0
0 | 0
0 | 0
0 | 0
0 | 0
0 | 0
0 | 0
0 | 0
0 | 0
0 | 0
0 | 0
0 | 0
0 | 1
0 | 1
0 | 0
0 | 0
0 | 0
0 | 0
0 | 0
0 | 1
0 | 0
0 | 0
0 | 0
0 | 0
0 | 0
0 | 0
0 | 0
0 | 0
0 | 0
0 | 1
0 | 1
0 | 1
0 | 0
0 | 0
0 | 0
0 | 1
0 | 1
0 | 0
0 | 0
0 | 0
0 | 0
0 | 0
0 | 1
0 | 1
0 | 0
0 | 0
0 | 1
0 | 1
0 | 0
0 | 0
0 | 0
0 | 1
0 | 1
0 | 0
0 | 1
0 | 0
0 | 0
0 | 1
0 | 1
0 | 0
0 | 1
0 | 1
0 | 0
0 | 0
0 | 0
0 | 0
0 | 1
0 | 1
0 | 0
0 | 0
0 | 1
0 | 1
0 | 0
0 | 0
0 | 0
0 | 0
0 | 0
0 | 0
0 | 0
0 | 0
0 | 1
0 | 1
0 | 1
0 | 1
0 | 0
0 | 0
0 | 0
0 | 0
0 | 1
0 | 0
0 | 0
0 | 0
0 | 0
0 | 0
0 | 0
0 | 0
0 | 1
0 | 1
0 | 1
0 | 0
0 | 0
0 | 0
0 | 0
0 | 0
0 | 0
0 | 1
0 | 1
0 | 0
0 | 0
0 | 1
0 | 1
0 | 0
0 | 0
0 | 1
0 | 0
0 | 0
0 | 0
0 | 1
0 | 0
0 | 0
0 | 0
0 | 1
0 | 1
0 | 0
0 | 0
0 | 0
0 | 1
0 | 1
0 | 0
0 | 0
0 | 0
0 | 0
0 | 1
0 | 1
0 | 0
0 | 0
0 | 1
0 | 0
0 | 0
0 | 0
0 | 0
0 | 0
0 | 0
0 | 1
0 | 1
0 | 0
0 | 0
0 | 0
0 | 0
0 | 1
0 | 0
0 | 0
0 | 0
0 | 0
0 | 0
0 | 0
0 | 0
0 | 0
0 | 1
0 | 0
0 | 1
0 | 1
0 | 1
0 | 1
0 | 0
0 | 0
0 | 0
0 | 0
0 | 0
0 | 1
0 | 0
0 | 0
0 | 1
0 | 0
0 | 0
0 | 0
0 | 0
0 | 1
0 | 0
0 | 0
0 | 0
0 | 1
0 | 1
0 | 0
0 | 1
0 | 0
0 | 0
0 | 1
0 | 1
0 | 1
0 | 1
0 | 0
0 | 0
0 | 1
0 | 1
0 | 1
0 | 0
0 | 0
0 | 0
0 | 0
0 | 1
0 | 1
0 | 1
0 | 1
0 | 1
0 | 0
0 | 0
0 | 1
0 | 1
0 | 1
0 | 0
0 | 0
0 | 0
0 | 0
0 | 0
0 | 0
0 | 0
0 | 1
0 | 0
0 | 0
0 | 0
0 | 0
0 | 0
0 | 1
0 | 1
0 | 0
0 | 0
0 | 0
0 | 0
0 | 0
0 | 0
0 | 0
0 | 1
0 | 0
0 | 0
0 | 0
0 | 0
0 | 0
0 | 0
0 | 0
0 | 0
0 | 0
0 | 0
0 | 0
0 | 0
0 | 0
0 | 0
0 | 0
0 | 0
0 | 0
0 | 0
0 | 0
0 | 0
0 | 0
0 | 0
0 | 0
0 | 1
0 | 1
0 | 0
0 | 0
0 | 0
0 | 0
0 | 1
0 | 0
0 | 1
0 | 1
0 | 1
0 | 1
0 | 1
0 | 0
0 | 0
0 | 1
0 | 1
0 | 0
0 | 0
0 | 0
0 | 0
0 | 0
0 | 0
0 | 0
0 | 0
0 | 0
0 | 1
0 | 0
0 | 0
0 | 0
0 | 0
0 | 0
0 | 0
0 | 0
0 | 0
0 | 1
0 | 0
0 | 1
0 | 1
0 | 1
0 | 1
0 | 0
0 | 0
0 | 1
0 | 1
0 | 0
0 | 0
0 | 0
0 | 0
0 | 1
0 | 0
0 | 0
0 | 0
0 | 0
0 | 0
0 | 1
0 | 0
0 | 0
0 | 0
0 | 0
0 | 1
0 | 1
0 | 0
0 | 0
0 | 0
0 | 0
0 | 0
0 | 0
0 | 1
0 | 0
0 | 0
0 | 1
0 | 0
0 | 0
0 | 0
0 | 1
0 | 1
0 | 0
0 | 0
0 | 0
0 | 0
0 | 0
0 | 0
0 | 1
0 | 1
0 | 1
0 | 0
0 | 0
0 | 0
0 | 0
0 | 0
0 | 0
0 | 0
0 | 0
0 | 0
0 | 0
0 | 0
0 | 0
0 | 0
0 | 1
0 | 0
0 | 0
0 | 1
0 | 0
0 | 0
0 | 1
0 | 1
0 | 0
0 | 0
0 | 0
0 | 0
0 | 0
0 | 0
0 | 1
0 | 0
0 | 0
0 | 1
0 | 1
0 | 0
0 | 0
0 | 0
0 | 0
0 | 1
0 | 0
0 | 0
0 | 1
0 | 0
0 | 0
0 | 1
0 | 1
0 | 0
0 | 1
0 | 1
0 | 0
0 | 0
0 | 0
0 | 0
0 | 0
0 | 0
0 | 1
0 | 1
0 | 0
0 | 0
0 | 0
0 | 0
0 | 0
0 | 0
0 | 0
0 | 0
0 | 0
0 | 0
0 | 1
0 | 0
0 | 0
0 | 0
0 | 0
0 | 0
0 | 0
0 | 0
0 | 0
0 | 0
0 | 0
0 | 0
0 | 1
0 | 0
0 | 1
0 | 1
0 | 0
0 | 0
0 | 0
0 | 1
0 | 0
0 | 0
0 | 0
0 | 1
0 | 0
0 | 1
0 | 1
0 | 0
0 | 1
0 | 1
0 | 1
0 | 1
0 | 0
0 | 0
0 | 1
0 | 0
0 | 1
0 | 1
0 | 0
0 | 0
0 | 0
0 | 0
0 | 0
0 | 0
0 | 0
0 | 0
0 | 0
0 | 0
0 | 1
0 | 0
0 | 0
0 | 1
0 | 1
0 | 0
0 | 0
0 | 0
0 | 1
0 | 0
0 | 1
0 | 0
0 | 1
0 | 0
0 | 0
0 | 0
0 | 0
0 | 0
0 | 1
0 | 1
0 | 1
0 | 1
0 | 0
0 | 0
0 | 0
0 | 1
0 | 1
0 | 1
0 | 0
0 | 1
0 | 0
0 | 1
0 | 0
0 | 1
0 | 0
0 | 0
0 | 0
0 | 1
0 | 1
0 | 1
0 | 1
0 | 0
0 | 0
0 | 0
0 | 0
0 | 0
0 | 1
0 | 0
0 | 0
0 | 0
0 | 0
0 | 1
0 | 0
0 | 1
0 | 1
0 | 0
0 | 1
0 | 1
0 | 0
0 | 0
0 | 0
0 | 0
0 | 0
0 | 1
0 | 1
0 | 0
0 | 0
0 | 1
0 | 0
0 | 1
0 | 1
0 | 1
0 | 1
0 | 0
0 | 0
0 | 0
0 | 0
0 | 0
0 | 0
0 | 1
0 | 0
0 | 0
0 | 1
0 | 1
0 | 0
0 | 0
0 | 0
0 | 0
0 | 0
0 | 0
0 | 0
0 | 0
0 | 0
0 | 1
0 | 0
0 | 1
0 | 1
0 | 0
0 | 0
1 | 0
0 | 1
0 | 0
0 | 0
0 | 1
0 | 1
0 | 0
0 | 1
0 | 1
0 | 0
0 | 1
0 | 1
0 | 1
0 | 0
0 | 0
0 | 0
0 | 0
0 | 0
0 | 1
0 | 1
0 | 0
0 | 1
0 | 1
0 | 0
0 | 0
0 | 0
0 | 0
0 | 0
0 | 0
0 | 0
0 | 0
0 | 1
0 | 1
0 | 1
0 | 0
0 | 1
0 | 0
0 | 0
0 | 0
0 | 1
0 | 1
0 | 1
0 | 1
0 | 0
0 | 0
0 | 0
0 | 1
0 | 1
0 | 1
0 | 1
0 | 1
0 | 0
0 | 0
0 | 0
0 | 0
0 | 0
0 | 0
0 | 0
0 | 0
0 | 0
0 | 1
0 | 1
0 | 1
0 | 0
0 | 0
0 | 0
0 | 0
0 | 0
0 | 0
0 | 1
0 | 0
0 | 0
0 | 1
0 | 0
0 | 0
0 | 0
0 | 1
0 | 0
0 | 0
0 | 0
0 | 1
0 | 0
0 | 1
0 | 1
0 | 1
0 | 0
0 | 1
0 | 1
0 | 0
0 | 0
0 | 0
0 | 0
0 | 0
0 | 0
0 | 0
0 | 0
0 | 0
0 | 0
0 | 1
0 | 1
0 | 0
0 | 0
0 | 0
0 | 0
0 | 1
0 | 1
0 | 0
0 | 0
0 | 1
0 | 0
0 | 0
0 | 0
0 | 0
0 | 0
0 | 0
0 | 0
0 | 0
0 | 0
0 | 0
0 | 0
0 | 0
0 | 0
0 | 0
0 | 0
0 | 0
0 | 0
0 | 0
0 | 0
0 | 0
0 | 0
0 | 1
0 | 1
0 | 1
0 | 0
1 | 0
0 | 0
0 | 0
0 | 1
0 | 1
0 | 0
0 | 1
0 | 1
0 | 0
0 | 1
0 | 1
0 | 0
0 | 0
0 | 0
0 | 0
0 | 1
0 | 1
0 | 0
0 | 0
0 | 0
0 | 0
0 | 0
0 | 0
0 | 0
0 | 0
0 | 0
0 | 0
0 | 0
0 | 0
0 | 0
0 | 0
0 | 1
0 | 1
0 | 1
0 | 1
0 | 0
0 | 0
0 | 0
0 | 0
0 | 0
0 | 0
0 | 0
0 | 0
0 | 0
0 | 1
0 | 1
0 | 0
0 | 1
0 | 1
0 | 0
0 | 0
0 | 0
0 | 0
0 | 1
0 | 1
0 | 0
0 | 0
0 | 0
0 | 0
0 | 1
0 | 1
0 | 1
0 | 0
0 | 0
0 | 0
0 | 0
0 | 0
0 | 1
0 | 1
0 | 0
0 | 0
0 | 0
0 | 1
0 | 0
0 | 0
0 | 0
0 | 0
0 | 0
0 | 0
0 | 0
0 | 0
0 | 1
0 | 0
0 | 1
0 | 0
0 | 0
0 | 0
0 | 1
0 | 1
0 | 0
0 | 1
0 | 0
0 | 0
0 | 0
0 | 0
0 | 0
0 | 0
0 | 0
0 | 0
0 | 0
0 | 0
0 | 1
0 | 0
0 | 0
0 | 0
0 | 1
0 | 1
0 | 1
0 | 0
0 | 0
0 | 1
0 | 0
0 | 1
0 | 0
0 | 1
0 | 0
0 | 1
0 | 0
0 | 0
0 | 0
0 | 0
0 | 1
0 | 0
0 | 0
0 | 0
0 | 0
0 | 1
0 | 0
0 | 0
0 | 0
0 | 1
0 | 1
0 | 1
0 | 0
0 | 0
0 | 1
0 | 0
0 | 0
0 | 0
0 | 0
0 | 1
0 | 1
0 | 0
0 | 0
0 | 1
0 | 0
0 | 1
0 | 1
0 | 1
0 | 0
0 | 0
0 | 0
0 | 1
0 | 1
0 | 0
0 | 0
0 | 0
0 | 0
0 | 0
0 | 1
0 | 1
0 | 0
0 | 0
0 | 0
0 | 1
0 | 0
0 | 0
0 | 1
0 | 1
0 | 0
0 | 0
0 | 0
0 | 0
0 | 0
0 | 1
0 | 0
0 | 1
0 | 0
0 | 0
0 | 0
0 | 0
0 | 1
0 | 1
0 | 1
0 | 1
0 | 1
0 | 0
0 | 0
0 | 0
0 | 1
0 | 1
0 | 0
0 | 0
0 | 0
0 | 1
0 | 1
0 | 1
0 | 1
0 | 1
0 | 1
0 | 1
0 | 0
0 | 1
0 | 1
0 | 0
0 | 0
0 | 0
0 | 1
0 | 0
0 | 0
0 | 1
0 | 1
0 | 0
0 | 1
0 | 0
0 | 0
0 | 0
0 | 1
0 | 0
0 | 0
0 | 0
0 | 0
0 | 0
0 | 0
0 | 0
0 | 1
0 | 1
0 | 0
0 | 0
0 | 0
0 | 1
0 | 1
0 | 0
0 | 0
0 | 0
0 | 1
0 | 1
0 | 0
0 | 0
0 | 1
0 | 0
0 | 0
0 | 0
0 | 0
0 | 0
0 | 0
0 | 0
0 | 1
0 | 1
0 | 0
0 | 0
0 | 1
0 | 1
0 | 0
0 | 1
0 | 1
0 | 1
0 | 0
0 | 0
0 | 0
0 | 1
0 | 0
0 | 0
0 | 0
0 | 0
0 | 0
1 | 0
0 | 0
0 | 0
0 | 0
0 | 0
0 | 0
0 | 1
0 | 0
0 | 0
0 | 1
0 | 1
0 | 0
0 | 0
0 | 1
0 | 1
0 | 1
0 | 0
0 | 0
0 | 0
0 | 0
0 | 1
0 | 1
0 | 1
0 | 0
0 | 0
0 | 0
0 | 1
0 | 0
0 | 0
0 | 0
0 | 0
0 | 0
0 | 1
0 | 1
0 | 0
0 | 1
0 | 1
0 | 0
0 | 0
0 | 0
0 | 0
0 | 0
0 | 1
0 | 0
0 | 1
0 | 0
0 | 0
0 | 0
0 | 0
0 | 0
0 | 1
0 | 0
0 | 0
0 | 0
0 | 0
0 | 0
0 | 0
0 | 1
0 | 1
0 | 0
0 | 0
1 | 0
0 | 1
0 | 0
0 | 0
0 | 1
0 | 0
0 | 0
0 | 0
0 | 0
0 | 0
0 | 0
0 | 1
0 | 1
0 | 1
0 | 1
0 | 0
0 | 1
0 | 0
0 | 0
0 | 0
0 | 1
0 | 0
0 | 0
0 | 0
0 | 0
0 | 0
0 | 0
0 | 0
0 | 0
0 | 0
0 | 0
0 | 0
0 | 0
0 | 0
0 | 0
0 | 1
0 | 0
0 | 1
0 | 1
0 | 0
0 | 0
0 | 1
0 | 0
0 | 0
0 | 1
0 | 0
0 | 0
0 | 0
0 | 1
0 | 0
0 | 0
0 | 0
0 | 1
0 | 0
0 | 0
0 | 0
0 | 1
0 | 0
0 | 0
0 | 0
0 | 0
0 | 0
0 | 1
0 | 1
0 | 1
0 | 1
0 | 0
0 | 0
0 | 0
0 | 0
0 | 1
0 | 0
0 | 0
0 | 0
0 | 1
0 | 1
0 | 0
0 | 0
0 | 0
0 | 0
0 | 0
0 | 0
0 | 0
0 | 0
0 | 0
0 | 0
0 | 0
0 | 0
0 | 0
0 | 1
0 | 0
0 | 0
0 | 1
1 | 0
0 | 0
0 | 0
0 | 0
0 | 0
0 | 0
0 | 0
0 | 1
0 | 0
0 | 0
0 | 0
0 | 0
0 | 0
0 | 1
0 | 0
0 | 0
0 | 0
0 | 0
0 | 1
0 | 1
0 | 0
0 | 0
0 | 0
0 | 1
0 | 1
0 | 0
0 | 0
0 | 0
0 | 0
0 | 0
0 | 0
0 | 0
0 | 0
0 | 0
0 | 0
0 | 1
0 | 0
0 | 1
0 | 1
0 | 1
0 | 0
0 | 1
0 | 1
0 | 1
0 | 1
0 | 0
0 | 0
0 | 1
0 | 1
0 | 0
0 | 1
0 | 1
0 | 0
0 | 0
0 | 0
0 | 0
0 | 0
0 | 1
0 | 1
0 | 1
0 | 1
0 | 0
0 | 1
0 | 1
0 | 0
0 | 0
0 | 0
0 | 1
0 | 0
0 | 0
0 | 0
0 | 0
0 | 1
0 | 0
0 | 0
0 | 0
0 | 0
0 | 0
0 | 0
0 | 0
0 | 0
0 | 0
0 | 0
0 | 0
0 | 0
0 | 0
0 | 0
0 | 0
0 | 1
0 | 1
0 | 1
0 | 0
0 | 0
0 | 0
0 | 0
0 | 1
0 | 1
0 | 0
0 | 0
0 | 1
0 | 1
0 | 1
0 | 0
0 | 0
0 | 0
0 | 0
0 | 0
0 | 1
0 | 1
0 | 0
0 | 0
0 | 0
0 | 1
0 | 1
0 | 1
0 | 0
0 | 1
0 | 0
0 | 0
0 | 0
0 | 0
0 | 0
0 | 0
0 | 1
0 | 1
0 | 0
0 | 0
0 | 0
0 | 1
0 | 0
0 | 0
0 | 0
0 | 1
0 | 1
0 | 0
0 | 0
0 | 0
0 | 1
0 | 0
0 | 1
0 | 1
0 | 0
0 | 0
0 | 0
0 | 0
0 | 0
0 | 1
0 | 0
0 | 0
0 | 0
0 | 0
0 | 0
0 | 0
0 | 0
0 | 1
0 | 1
0 | 1
0 | 0
0 | 0
0 | 0
0 | 1
0 | 1
0 | 1
0 | 0
0 | 0
0 | 1
0 | 0
0 | 0
0 | 1
0 | 0
0 | 1
0 | 1
0 | 0
0 | 0
0 | 0
0 | 0
0 | 1
0 | 1
0 | 0
0 | 0
0 | 1
0 | 0
0 | 0
0 | 0
0 | 0
0 | 1
0 | 0
0 | 0
0 | 1
0 | 0
0 | 1
0 | 0
0 | 0
0 | 0
0 | 0
0 | 0
0 | 0
0 | 0
0 | 1
0 | 0
0 | 0
0 | 1
0 | 1
0 | 1
0 | 0
0 | 1
0 | 0
0 | 0
0 | 0
0 | 0
0 | 0
0 | 0
0 | 0
0 | 0
0 | 0
0 | 0
0 | 0
0 | 0
0 | 1
0 | 0
0 | 1
0 | 0
0 | 0
0 | 0
0 | 1
0 | 1
0 | 0
0 | 0
0 | 0
0 | 0
0 | 0
0 | 0
0 | 0
0 | 0
0 | 1
0 | 1
0 | 0
0 | 1
0 | 0
0 | 1
0 | 1
0 | 0
0 | 1
0 | 0
0 | 0
0 | 0
0 | 0
0 | 0
0 | 0
0 | 0
0 | 0
0 | 0
0 | 0
0 | 1
0 | 1
0 | 1
0 | 0
0 | 1
0 | 1
0 | 1
0 | 0
0 | 1
0 | 0
0 | 0
0 | 0
0 | 0
0 | 0
0 | 0
0 | 0
0 | 0
0 | 0
0 | 0
0 | 1
0 | 1
0 | 0
0 | 0
0 | 0
0 | 0
0 | 1
0 | 0
0 | 0
0 | 1
0 | 0
0 | 1
0 | 0
0 | 0
0 | 0
0 | 0
0 | 0
0 | 0
0 | 1
0 | 0
0 | 0
0 | 0
0 | 0
0 | 0
0 | 0
0 | 0
0 | 1
0 | 1
0 | 1
0 | 0
0 | 0
0 | 0
0 | 0
0 | 0
0 | 0
0 | 0
0 | 1
0 | 0
0 | 0
0 | 1
0 | 1
0 | 1
0 | 0
0 | 0
0 | 0
0 | 1
0 | 1
0 | 1
0 | 1
0 | 0
0 | 0
0 | 0
0 | 0
0 | 0
0 | 0
0 | 1
0 | 0
0 | 0
0 | 1
0 | 0
0 | 0
0 | 0
0 | 0
0 | 1
0 | 1
0 | 0
0 | 0
0 | 1
0 | 1
0 | 1
0 | 0
0 | 0
0 | 0
0 | 0
0 | 0
0 | 0
0 | 0
0 | 0
0 | 0
0 | 0
0 | 0
0 | 0
0 | 0
0 | 0
0 | 0
0 | 0
0 | 0
0 | 0
0 | 0
0 | 0
0 | 0
0 | 0
0 | 1
0 | 1
0 | 1
0 | 1
0 | 0
0 | 0
0 | 0
0 | 0
0 | 0
0 | 0
0 | 0
0 | 0
0 | 1
0 | 1
0 | 0
0 | 0
0 | 0
0 | 0
0 | 0
0 | 0
0 | 0
0 | 1
0 | 1
0 | 1
0 | 1
0 | 0
0 | 0
0 | 0
0 | 0
0 | 0
0 | 1
0 | 1
0 | 0
0 | 0
0 | 1
0 | 1
0 | 0
0 | 0
0 | 0
0 | 0
0 | 0
0 | 0
0 | 0
0 | 0
0 | 1
0 | 1
0 | 0
0 | 0
0 | 0
0 | 1
0 | 1
0 | 0
0 | 0
0 | 0
0 | 1
0 | 1
1 | 0
0 | 0
0 | 0
0 | 0
0 | 0
0 | 1
0 | 0
0 | 0
0 | 0
0 | 0
0 | 1
0 | 0
0 | 1
0 | 0
0 | 0
0 | 0
0 | 0
0 | 0
0 | 0
0 | 1
0 | 0
0 | 1
0 | 0
0 | 0
0 | 0
0 | 0
0 | 0
0 | 0
0 | 0
0 | 0
0 | 0
0 | 0
0 | 0
0 | 0
0 | 0
0 | 1
0 | 0
0 | 0
0 | 0
0 | 0
0 | 1
0 | 0
0 | 1
0 | 0
0 | 0
0 | 1
0 | 0
0 | 0
0 | 0
0 | 0
0 | 0
0 | 1
0 | 1
0 | 1
0 | 0
0 | 0
0 | 0
0 | 0
0 | 0
0 | 0
0 | 0
0 | 0
0 | 1
0 | 1
0 | 0
0 | 0
0 | 1
0 | 1
0 | 0
0 | 0
0 | 0
0 | 0
0 | 0
0 | 0
0 | 1
0 | 1
0 | 0
0 | 0
0 | 1
0 | 0
0 | 0
0 | 1
0 | 1
0 | 1
0 | 0
0 | 0
0 | 1
0 | 1
0 | 1
0 | 0
0 | 0
0 | 0
0 | 0
0 | 0
0 | 0
0 | 0
0 | 1
0 | 1
0 | 0
0 | 0
0 | 0
0 | 0
0 | 0
0 | 1
0 | 1
0 | 1
0 | 0
0 | 0
0 | 1
0 | 1
0 | 0
0 | 1
0 | 0
0 | 1
0 | 0
0 | 0
0 | 0
0 | 1
0 | 0
0 | 0
0 | 0
0 | 0
0 | 1
0 | 0
0 | 1
0 | 1
0 | 0
0 | 0
0 | 0
0 | 0
0 | 0
0 | 0
0 | 1
0 | 0
0 | 0
0 | 1
0 | 0
0 | 0
0 | 0
0 | 0
0 | 0
0 | 1
0 | 0
0 | 1
0 | 0
0 | 0
0 | 0
0 | 1
0 | 1
0 | 0
0 | 0
0 | 0
0 | 1
0 | 1
0 | 0
0 | 0
0 | 1
0 | 1
0 | 0
0 | 0
0 | 0
0 | 0
0 | 0
0 | 0
0 | 0
0 | 0
0 | 0
0 | 1
0 | 0
0 | 0
0 | 0
0 | 0
0 | 1
0 | 1
0 | 0
0 | 0
0 | 0
0 | 0
0 | 1
0 | 1
0 | 0
0 | 1
0 | 0
0 | 0
0 | 1
0 | 0
0 | 0
0 | 1
0 | 0
0 | 0
0 | 1
0 | 0
0 | 1
0 | 0
0 | 0
0 | 0
0 | 0
0 | 0
0 | 0
0 | 1
0 | 0
0 | 1
0 | 1
0 | 1
0 | 0
0 | 1
0 | 0
0 | 0
0 | 0
0 | 1
0 | 0
0 | 0
0 | 0
0 | 1
0 | 0
0 | 0
0 | 0
0 | 0
0 | 1
0 | 0
0 | 1
0 | 0
0 | 1
0 | 1
0 | 1
0 | 1
0 | 1
0 | 0
0 | 0
0 | 0
0 | 0
0 | 0
0 | 0
0 | 0
0 | 0
0 | 0
0 | 0
0 | 1
0 | 0
0 | 0
0 | 0
0 | 0
0 | 1
0 | 1
0 | 0
0 | 1
0 | 1
0 | 1
0 | 1
0 | 0
0 | 1
0 | 0
0 | 0
0 | 0
0 | 0
0 | 0
0 | 0
0 | 0
0 | 0
0 | 1
0 | 0
0 | 0
0 | 1
0 | 0
0 | 0
0 | 1
0 | 0
0 | 1
0 | 1
0 | 0
0 | 0
0 | 0
0 | 0
0 | 0
0 | 0
0 | 0
0 | 0
0 | 0
0 | 0
0 | 1
0 | 1
0 | 1
0 | 0
0 | 0
0 | 0
0 | 0
0 | 0
0 | 0
0 | 0
0 | 0
0 | 0
0 | 0
0 | 0
0 | 0
0 | 1
0 | 0
0 | 0
0 | 0
0 | 0
0 | 0
0 | 1
0 | 1
0 | 1
0 | 1
0 | 1
0 | 1
0 | 1
0 | 0
0 | 1
0 | 0
0 | 0
0 | 0
0 | 1
0 | 1
0 | 1
0 | 0
0 | 0
0 | 0
0 | 0
0 | 1
0 | 1
0 | 0
0 | 0
0 | 1
0 | 1
0 | 1
0 | 1
0 | 1
0 | 0
0 | 0
0 | 0
0 | 0
0 | 1
0 | 0
0 | 0
0 | 1
0 | 1
0 | 0
0 | 0
0 | 0
0 | 0
0 | 1
0 | 1
0 | 1
0 | 0
0 | 0
0 | 0
0 | 1
0 | 1
0 | 0
0 | 0
0 | 1
0 | 0
0 | 0
0 | 1
0 | 0
0 | 0
0 | 0
0 | 0
0 | 1
0 | 1
0 | 0
0 | 0
0 | 0
0 | 0
0 | 0
0 | 0
0 | 1
0 | 0
0 | 0
0 | 1
0 | 1
0 | 1
0 | 1
0 | 1
0 | 1
0 | 0
0 | 0
0 | 0
0 | 0
0 | 0
0 | 0
0 | 0
0 | 1
0 | 1
0 | 0
0 | 1
0 | 0
0 | 0
0 | 0
0 | 0
0 | 0
0 | 0
0 | 0
0 | 0
0 | 0
0 | 0
0 | 0
0 | 0
0 | 0
0 | 0
0 | 0
0 | 0
0 | 0
0 | 0
0 | 1
0 | 1
0 | 0
0 | 0
0 | 1
0 | 0
0 | 0
0 | 0
0 | 0
0 | 1
0 | 0
0 | 0
0 | 0
0 | 0
0 | 1
0 | 0
0 | 0
0 | 0
0 | 0
0 | 1
0 | 1
0 | 1
0 | 0
0 | 0
0 | 1
0 | 0
0 | 1
0 | 0
0 | 1
1 | 0
0 | 0
0 | 0
0 | 1
0 | 1
0 | 0
0 | 0
0 | 0
0 | 1
0 | 0
0 | 1
0 | 1
0 | 0
0 | 0
0 | 1
0 | 1
0 | 1
0 | 0
0 | 1
0 | 1
0 | 1
0 | 0
0 | 0
0 | 0
0 | 0
0 | 0
0 | 0
0 | 0
0 | 1
0 | 1
0 | 1
0 | 0
0 | 0
0 | 0
0 | 1
0 | 0
0 | 0
0 | 0
0 | 0
0 | 1
0 | 1
0 | 0
0 | 0
0 | 0
0 | 1
0 | 0
0 | 0
0 | 0
0 | 0
0 | 0
0 | 0
0 | 0
0 | 0
0 | 1
0 | 0
0 | 0
0 | 0
0 | 0
0 | 0
0 | 0
0 | 1
0 | 1
0 | 0
0 | 0
0 | 1
0 | 0
0 | 1
0 | 1
0 | 1
0 | 0
0 | 0
0 | 0
0 | 0
0 | 0
0 | 0
0 | 0
0 | 0
0 | 0
0 | 0
0 | 1
0 | 0
0 | 1
0 | 1
0 | 1
0 | 1
0 | 0
0 | 1
0 | 1
0 | 1
0 | 0
0 | 0
0 | 0
0 | 0
0 | 0
0 | 0
0 | 0
0 | 0
0 | 0
0 | 1
0 | 0
0 | 0
0 | 0
0 | 0
0 | 0
0 | 0
0 | 0
0 | 1
0 | 0
0 | 0
0 | 0
0 | 1
0 | 1
0 | 1
0 | 0
0 | 1
0 | 1
0 | 0
0 | 0
0 | 0
0 | 0
0 | 0
0 | 0
0 | 0
0 | 1
0 | 0
0 | 0
0 | 0
0 | 0
0 | 1
0 | 0
0 | 0
0 | 0
0 | 0
0 | 0
0 | 1
0 | 0
0 | 0
0 | 0
0 | 0
0 | 0
0 | 0
0 | 0
0 | 0
0 | 0
0 | 0
0 | 0
1 | 0
0 | 1
0 | 0
0 | 1
0 | 0
0 | 1
0 | 1
0 | 1
0 | 0
0 | 0
0 | 0
0 | 1
0 | 0
0 | 0
0 | 1
0 | 0
0 | 0
0 | 0
0 | 0
0 | 0
0 | 0
0 | 0
0 | 0
0 | 0
0 | 0
0 | 0
0 | 0
0 | 0
0 | 0
0 | 1
0 | 0
0 | 0
0 | 0
0 | 1
0 | 1
0 | 1
0 | 0
0 | 0
0 | 0
0 | 0
0 | 1
0 | 1
0 | 1
0 | 1
0 | 0
0 | 1
0 | 1
0 | 0
0 | 0
0 | 0
0 | 1
0 | 0
0 | 1
0 | 0
0 | 0
0 | 1
0 | 0
0 | 1
0 | 0
0 | 0
0 | 0
0 | 0
0 | 0
0 | 0
0 | 1
0 | 1
0 | 1
0 | 1
0 | 0
0 | 0
0 | 0
0 | 0
0 | 0
0 | 0
0 | 0
0 | 1
0 | 1
0 | 0
0 | 0
0 | 0
0 | 0
0 | 1
0 | 1
0 | 1
0 | 0
0 | 1
0 | 1
0 | 0
0 | 0
0 | 0
0 | 0
0 | 1
0 | 1
0 | 0
0 | 0
0 | 0
0 | 0
0 | 0
0 | 0
0 | 1
0 | 0
0 | 0
0 | 0
0 | 1
0 | 0
0 | 1
0 | 0
0 | 0
0 | 0
0 | 0
0 | 0
0 | 0
0 | 0
1 | 0
1 | 0
0 | 0
0 | 0
0 | 0
0 | 0
0 | 0
0 | 1
1 | 0
0 | 0
0 | 0
0 | 0
0 | 0
0 | 1
0 | 0
0 | 0
0 | 0
0 | 0
0 | 1
0 | 0
0 | 0
0 | 1
0 | 1
0 | 1
0 | 1
0 | 0
0 | 0
0 | 0
0 | 1
0 | 0
0 | 0
0 | 1
0 | 1
0 | 0
0 | 0
0 | 1
0 | 0
0 | 1
0 | 1
0 | 0
0 | 0
0 | 1
0 | 1
0 | 0
0 | 0
0 | 0
0 | 1
0 | 0
0 | 1
0 | 0
0 | 0
0 | 1
0 | 0
0 | 0
0 | 1
0 | 0
0 | 0
0 | 0
0 | 0
0 | 1
0 | 1
0 | 1
0 | 1
0 | 0
0 | 1
0 | 0
0 | 0
0 | 0
0 | 0
0 | 0
0 | 0
0 | 0
0 | 0
0 | 1
0 | 1
0 | 1
0 | 1
0 | 1
0 | 0
0 | 0
0 | 0
0 | 0
0 | 0
0 | 0
0 | 0
0 | 0
0 | 1
0 | 0
0 | 1
0 | 1
0 | 0
0 | 0
0 | 0
0 | 0
0 | 1
0 | 1
0 | 1
0 | 0
0 | 0
0 | 0
0 | 1
0 | 1
0 | 1
0 | 1
0 | 0
0 | 0
0 | 0
0 | 0
0 | 1
0 | 0
0 | 0
0 | 1
0 | 0
0 | 0
0 | 1
0 | 0
0 | 0
0 | 0
0 | 1
0 | 1
0 | 1
0 | 1
0 | 1
0 | 0
0 | 1
0 | 1
0 | 0
0 | 1
0 | 1
0 | 0
0 | 1
0 | 1
0 | 0
0 | 0
0 | 1
0 | 0
0 | 0
0 | 1
0 | 0
0 | 1
0 | 1
0 | 0
0 | 0
0 | 0
0 | 0
0 | 0
0 | 0
0 | 0
0 | 0
0 | 0
0 | 0
0 | 1
0 | 0
0 | 0
0 | 0
0 | 1
0 | 0
0 | 0
0 | 1
0 | 1
0 | 0
0 | 1
0 | 1
0 | 0
0 | 0
0 | 0
0 | 1
0 | 0
0 | 0
0 | 1
0 | 1
0 | 0
0 | 0
0 | 1
0 | 1
0 | 0
0 | 0
0 | 0
0 | 1
0 | 1
0 | 0
0 | 0
0 | 0
0 | 0
0 | 0
0 | 0
0 | 0
0 | 0
0 | 0
0 | 0
0 | 0
0 | 0
0 | 0
0 | 0
0 | 0
0 | 0
0 | 1
0 | 0
0 | 0
0 | 0
0 | 1
0 | 1
0 | 0
0 | 0
0 | 0
0 | 0
0 | 1
0 | 0
0 | 1
0 | 1
0 | 0
0 | 1
0 | 1
0 | 0
0 | 1
0 | 0
0 | 0
0 | 1
0 | 1
0 | 0
0 | 0
0 | 0
0 | 0
0 | 0
0 | 1
0 | 0
0 | 0
0 | 0
0 | 0
0 | 1
0 | 1
0 | 0
0 | 1
0 | 1
0 | 0
0 | 0
0 | 1
0 | 1
0 | 1
0 | 0
0 | 1
0 | 1
0 | 1
0 | 1
0 | 1
0 | 0
0 | 0
0 | 0
0 | 1
0 | 0
0 | 0
0 | 1
0 | 0
0 | 0
0 | 0
0 | 0
0 | 0
0 | 1
0 | 0
0 | 0
0 | 1
0 | 0
0 | 1
0 | 1
0 | 1
0 | 0
0 | 0
0 | 1
0 | 1
0 | 0
0 | 0
0 | 0
0 | 1
0 | 0
0 | 0
0 | 1
0 | 0
0 | 0
0 | 0
0 | 0
0 | 0
0 | 0
0 | 0
0 | 0
0 | 0
0 | 0
0 | 0
0 | 0
0 | 0
0 | 0
0 | 0
0 | 0
0 | 0
0 | 0
0 | 1
0 | 1
0 | 0
0 | 0
0 | 0
0 | 1
0 | 1
0 | 0
0 | 0
0 | 1
0 | 0
0 | 0
0 | 0
0 | 0
0 | 1
0 | 1
0 | 0
0 | 0
0 | 0
0 | 0
0 | 0
0 | 0
0 | 1
0 | 0
0 | 0
0 | 0
0 | 0
0 | 0
0 | 0
0 | 0
0 | 0
0 | 0
0 | 0
0 | 1
0 | 0
0 | 0
0 | 1
0 | 0
0 | 0
0 | 1
0 | 0
0 | 0
0 | 0
0 | 0
0 | 0
0 | 1
0 | 0
0 | 0
0 | 0
0 | 0
0 | 1
0 | 0
0 | 0
0 | 0
0 | 1
0 | 0
0 | 0
0 | 0
0 | 0
0 | 0
0 | 0
0 | 0
0 | 1
0 | 0
0 | 0
0 | 1
0 | 0
0 | 0
0 | 0
0 | 0
0 | 0
0 | 1
0 | 1
0 | 0
0 | 0
0 | 0
0 | 0
0 | 0
0 | 1
0 | 1
0 | 0
0 | 0
0 | 0
0 | 1
0 | 1
0 | 1
0 | 0
0 | 0
0 | 1
0 | 0
0 | 1
0 | 1
0 | 0
0 | 0
0 | 0
0 | 0
0 | 0
0 | 0
0 | 1
0 | 1
0 | 0
0 | 0
0 | 0
0 | 0
0 | 0
0 | 1
0 | 1
0 | 1
0 | 0
0 | 0
0 | 0
0 | 1
0 | 1
0 | 0
0 | 0
0 | 0
0 | 1
0 | 1
0 | 0
0 | 1
0 | 1
0 | 0
0 | 0
0 | 0
0 | 1
0 | 1
0 | 0
0 | 0
0 | 0
0 | 0
0 | 0
0 | 0
0 | 0
0 | 1
0 | 0
0 | 0
0 | 0
0 | 0
0 | 0
0 | 0
0 | 1
0 | 0
0 | 0
0 | 0
0 | 0
0 | 0
0 | 0
0 | 0
0 | 0
0 | 0
0 | 0
0 | 1
0 | 1
0 | 0
0 | 0
0 | 0
0 | 0
0 | 0
0 | 0
0 | 0
0 | 0
0 | 0
0 | 0
0 | 1
0 | 1
0 | 0
0 | 0
0 | 0
0 | 0
0 | 0
0 | 1
0 | 0
1 | 0
0 | 1
0 | 0
0 | 0
0 | 0
0 | 0
0 | 0
0 | 0
0 | 0
0 | 0
0 | 0
0 | 0
0 | 0
0 | 1
0 | 0
0 | 0
0 | 0
0 | 0
0 | 0
0 | 0
0 | 0
0 | 0
0 | 1
0 | 0
0 | 0
0 | 1
0 | 0
0 | 0
0 | 0
0 | 0
0 | 0
0 | 1
0 | 1
0 | 1
0 | 0
0 | 1
0 | 0
0 | 0
0 | 0
0 | 0
0 | 0
0 | 0
0 | 0
0 | 0
0 | 0
0 | 1
0 | 1
0 | 1
0 | 0
0 | 0
0 | 0
0 | 0
0 | 0
0 | 1
0 | 0
0 | 1
0 | 0
0 | 1
0 | 1
0 | 0
0 | 0
0 | 0
0 | 1
0 | 1
0 | 1
0 | 0
0 | 0
0 | 1
0 | 0
0 | 0
0 | 1
0 | 1
0 | 1
0 | 0
0 | 0
0 | 0
0 | 0
0 | 0
0 | 1
0 | 1
0 | 0
0 | 1
0 | 1
0 | 0
0 | 0
0 | 0
0 | 1
0 | 1
0 | 0
0 | 0
0 | 0
0 | 1
0 | 0
0 | 0
0 | 0
0 | 1
0 | 1
0 | 0
0 | 0
0 | 0
0 | 0
0 | 0
0 | 0
0 | 0
0 | 0
0 | 0
0 | 1
0 | 1
0 | 1
0 | 1
0 | 1
0 | 1
0 | 0
0 | 0
0 | 0
0 | 1
0 | 0
0 | 0
0 | 1
0 | 0
0 | 1
0 | 1
0 | 0
0 | 0
0 | 1
0 | 0
0 | 0
0 | 0
0 | 0
0 | 0
0 | 0
0 | 1
0 | 1
0 | 0
0 | 0
0 | 1
0 | 1
0 | 0
0 | 1
0 | 0
0 | 0
0 | 1
0 | 0
0 | 0
0 | 0
0 | 0
0 | 0
0 | 0
0 | 0
0 | 0
0 | 1
0 | 1
0 | 0
0 | 0
0 | 0
0 | 0
0 | 0
0 | 0
0 | 0
0 | 0
0 | 0
0 | 0
0 | 0
0 | 0
0 | 0
0 | 0
0 | 0
0 | 0
0 | 0
0 | 0
0 | 0
0 | 0
0 | 0
0 | 0
0 | 0
0 | 0
0 | 0
0 | 0
0 | 0
0 | 0
0 | 0
0 | 0
0 | 0
0 | 0
0 | 0
0 | 1
0 | 0
0 | 0
0 | 0
0 | 1
0 | 0
0 | 0
0 | 1
0 | 1
0 | 0
0 | 0
0 | 0
0 | 0
0 | 1
0 | 0
0 | 1
0 | 1
0 | 1
0 | 0
0 | 0
0 | 0
0 | 0
0 | 0
0 | 0
0 | 1
0 | 1
1 | 0
0 | 0
0 | 0
0 | 0
0 | 0
0 | 0
0 | 0
0 | 0
0 | 0
1 | 0
0 | 0
0 | 0
0 | 0
0 | 0
0 | 0
0 | 1
1 | 0
0 | 0
0 | 0
0 | 0
0 | 0
0 | 0
0 | 1
0 | 1
0 | 0
0 | 0
0 | 0
0 | 1
0 | 1
0 | 1
0 | 0
0 | 0
0 | 0
0 | 1
0 | 0
0 | 0
0 | 0
0 | 1
0 | 0
0 | 1
0 | 1
0 | 1
0 | 0
0 | 0
0 | 0
0 | 0
0 | 0
0 | 0
0 | 0
0 | 1
0 | 0
0 | 0
0 | 0
0 | 0
0 | 1
0 | 1
0 | 0
0 | 0
0 | 0
0 | 0
0 | 0
0 | 1
0 | 0
0 | 0
0 | 0
0 | 1
0 | 0
0 | 0
0 | 0
0 | 1
0 | 1
0 | 1
0 | 1
0 | 0
0 | 1
0 | 1
0 | 1
0 | 0
0 | 0
0 | 0
0 | 0
0 | 0
0 | 0
0 | 0
0 | 0
0 | 0
0 | 0
0 | 1
0 | 1
0 | 1
0 | 1
0 | 0
0 | 0
0 | 1
0 | 1
0 | 1
0 | 1
0 | 1
0 | 0
0 | 1
0 | 0
0 | 0
0 | 0
0 | 0
0 | 0
0 | 1
0 | 1
0 | 0
0 | 0
0 | 0
0 | 0
0 | 1
0 | 0
0 | 1
0 | 1
0 | 0
0 | 0
0 | 0
0 | 0
0 | 0
0 | 1
0 | 1
0 | 0
0 | 0
0 | 0
0 | 1
0 | 1
0 | 0
0 | 0
0 | 0
0 | 0
0 | 0
0 | 0
0 | 0
0 | 1
0 | 0
0 | 0
0 | 0
0 | 1
0 | 1
0 | 1
0 | 0
0 | 0
0 | 0
0 | 1
0 | 1
0 | 1
0 | 0
0 | 0
0 | 1
0 | 0
0 | 0
0 | 0
0 | 1
0 | 1
0 | 1
0 | 0
0 | 0
0 | 0
0 | 0
0 | 0
0 | 0
0 | 1
0 | 0
0 | 1
0 | 0
0 | 1
0 | 0
0 | 0
0 | 0
0 | 0
0 | 0
0 | 0
0 | 0
0 | 0
0 | 1
0 | 1
0 | 0
0 | 0
0 | 1
0 | 0
0 | 0
0 | 0
0 | 0
0 | 1
0 | 0
0 | 0
0 | 1
0 | 1
0 | 0
0 | 0
0 | 0
0 | 0
0 | 1
0 | 1
0 | 0
0 | 0
0 | 0
0 | 0
0 | 0
0 | 0
0 | 1
0 | 0
0 | 0
0 | 1
0 | 0
0 | 0
0 | 0
0 | 1
0 | 0
0 | 0
0 | 1
0 | 1
0 | 1
0 | 0
0 | 1
0 | 1
0 | 1
0 | 0
0 | 1
0 | 0
0 | 0
0 | 0
0 | 1
0 | 1
0 | 1
0 | 0
0 | 0
0 | 0
0 | 1
0 | 0
0 | 0
0 | 0
0 | 0
0 | 1
0 | 1
0 | 1
0 | 1
0 | 0
0 | 0
0 | 0
0 | 0
0 | 0
0 | 1
0 | 0
0 | 0
0 | 0
0 | 0
0 | 1
0 | 0
0 | 0
0 | 0
0 | 0
0 | 0
0 | 0
0 | 0
0 | 1
0 | 1
0 | 1
0 | 1
0 | 0
0 | 0
0 | 0
0 | 1
0 | 0
0 | 0
0 | 0
0 | 0
0 | 1
0 | 1
0 | 0
0 | 0
0 | 1
0 | 0
0 | 0
0 | 0
0 | 0
0 | 0
0 | 1
0 | 0
0 | 0
0 | 1
0 | 1
0 | 0
0 | 1
0 | 0
0 | 0
0 | 1
0 | 1
0 | 0
0 | 0
0 | 1
0 | 0
0 | 0
0 | 1
0 | 1
0 | 0
0 | 0
0 | 1
0 | 1
0 | 1
0 | 1
0 | 0
0 | 0
0 | 0
0 | 0
0 | 1
0 | 0
0 | 0
0 | 1
0 | 0
0 | 0
0 | 1
0 | 1
0 | 0
0 | 0
0 | 1
0 | 0
0 | 0
0 | 0
0 | 0
0 | 0
0 | 0
0 | 0
0 | 0
0 | 0
0 | 0
0 | 1
0 | 0
0 | 0
0 | 0
0 | 0
0 | 0
0 | 0
0 | 1
1 | 0
0 | 0
0 | 1
0 | 0
0 | 0
0 | 0
0 | 0
0 | 1
0 | 0
0 | 1
0 | 0
0 | 0
0 | 1
0 | 1
0 | 0
0 | 0
0 | 0
0 | 0
0 | 1
0 | 0
0 | 0
0 | 0
0 | 0
0 | 1
0 | 1
0 | 0
0 | 0
0 | 0
0 | 1
0 | 0
0 | 0
0 | 0
0 | 0
0 | 0
0 | 1
0 | 1
0 | 0
0 | 0
0 | 0
0 | 0
0 | 0
0 | 0
0 | 0
0 | 0
0 | 1
0 | 1
0 | 1
0 | 0
0 | 0
0 | 1
0 | 0
0 | 0
0 | 0
0 | 0
0 | 0
0 | 0
0 | 0
0 | 0
0 | 1
0 | 0
0 | 0
0 | 0
0 | 0
0 | 0
0 | 0
1 | 0
0 | 1
0 | 0
0 | 0
0 | 0
0 | 0
0 | 1
0 | 0
0 | 0
0 | 0
0 | 1
0 | 0
0 | 0
0 | 0
0 | 0
0 | 0
0 | 0
0 | 1
0 | 1
0 | 0
0 | 0
0 | 0
0 | 1
0 | 1
0 | 1
0 | 0
0 | 0
0 | 1
0 | 1
0 | 1
0 | 0
0 | 0
0 | 0
0 | 1
0 | 0
1 | 0
0 | 0
0 | 0
0 | 0
0 | 1
0 | 1
0 | 1
0 | 0
0 | 0
0 | 0
0 | 0
0 | 1
0 | 0
0 | 1
0 | 1
0 | 0
0 | 1
0 | 0
0 | 0
0 | 0
0 | 0
0 | 0
0 | 0
0 | 1
0 | 0
0 | 0
0 | 0
0 | 1
0 | 0
0 | 1
0 | 0
0 | 0
0 | 0
0 | 0
0 | 1
0 | 0
0 | 0
0 | 0
0 | 0
0 | 0
0 | 1
0 | 1
0 | 1
0 | 1
0 | 0
0 | 1
0 | 1
0 | 0
0 | 0
0 | 1
0 | 0
0 | 0
0 | 0
0 | 1
0 | 1
0 | 0
0 | 0
0 | 1
0 | 0
0 | 0
0 | 0
0 | 0
0 | 1
0 | 1
0 | 1
0 | 0
0 | 0
0 | 0
0 | 0
0 | 0
0 | 0
0 | 0
0 | 0
0 | 0
0 | 0
0 | 1
0 | 0
0 | 0
0 | 1
0 | 0
0 | 1
0 | 0
0 | 1
0 | 1
0 | 0
0 | 0
0 | 1
0 | 1
0 | 0
0 | 0
0 | 1
0 | 1
0 | 0
0 | 0
0 | 0
0 | 1
0 | 1
0 | 0
0 | 0
0 | 0
0 | 0
0 | 0
0 | 0
0 | 1
0 | 0
0 | 0
0 | 1
0 | 1
0 | 1
0 | 0
0 | 0
0 | 0
0 | 0
0 | 0
0 | 1
0 | 0
0 | 0
0 | 0
0 | 0
0 | 0
0 | 1
0 | 0
0 | 0
0 | 0
0 | 0
0 | 1
0 | 0
0 | 0
0 | 0
0 | 1
0 | 0
0 | 1
0 | 1
0 | 0
0 | 0
0 | 1
0 | 1
0 | 0
0 | 0
0 | 0
0 | 0
0 | 1
0 | 0
0 | 0
0 | 1
0 | 0
0 | 1
0 | 1
0 | 1
0 | 0
0 | 0
0 | 0
0 | 0
0 | 1
0 | 0
0 | 1
0 | 0
0 | 0
0 | 0
0 | 0
0 | 0
0 | 0
0 | 0
1 | 0
0 | 1
0 | 0
0 | 0
0 | 0
0 | 1
0 | 0
0 | 1
0 | 1
0 | 1
0 | 0
0 | 0
0 | 0
0 | 0
0 | 0
0 | 0
0 | 0
0 | 0
0 | 1
0 | 1
0 | 1
0 | 0
0 | 0
0 | 0
0 | 1
0 | 0
0 | 0
0 | 0
0 | 1
0 | 0
0 | 0
0 | 0
0 | 1
0 | 0
0 | 0
0 | 0
0 | 0
0 | 1
0 | 1
0 | 0
0 | 0
0 | 0
0 | 0
0 | 0
0 | 0
0 | 1
0 | 0
0 | 0
0 | 0
0 | 0
0 | 0
0 | 0
0 | 0
0 | 0
0 | 1
0 | 0
0 | 0
0 | 0
0 | 0
0 | 1
0 | 1
0 | 0
0 | 0
0 | 0
0 | 1
0 | 0
0 | 0
0 | 0
0 | 0
0 | 0
0 | 0
0 | 1
0 | 0
0 | 0
0 | 0
0 | 0
0 | 0
0 | 0
0 | 0
0 | 0
0 | 0
0 | 1
0 | 0
0 | 0
0 | 1
0 | 0
0 | 0
1 | 0
0 | 0
0 | 0
0 | 0
0 | 0
0 | 0
0 | 0
0 | 0
0 | 0
0 | 0
0 | 0
0 | 0
0 | 0
0 | 1
0 | 1
0 | 0
0 | 0
0 | 0
0 | 0
0 | 0
0 | 0
0 | 1
0 | 1
0 | 0
0 | 0
0 | 0
0 | 0
0 | 0
0 | 0
0 | 1
0 | 0
0 | 0
0 | 0
0 | 0
0 | 0
0 | 0
0 | 0
0 | 0
0 | 0
0 | 1
0 | 1
0 | 0
0 | 0
0 | 0
0 | 0
0 | 0
0 | 0
0 | 0
0 | 0
0 | 0
0 | 0
0 | 1
0 | 0
0 | 0
0 | 0
0 | 1
0 | 1
0 | 0
0 | 1
0 | 1
0 | 1
0 | 0
0 | 0
0 | 0
0 | 0
0 | 1
0 | 1
0 | 1
0 | 1
0 | 0
0 | 0
0 | 0
0 | 1
0 | 1
0 | 1
0 | 0
0 | 0
0 | 0
0 | 0
1 | 0
0 | 1
0 | 1
0 | 0
0 | 0
0 | 0
0 | 1
0 | 1
0 | 0
0 | 0
0 | 0
0 | 0
0 | 0
0 | 0
0 | 1
0 | 1
0 | 0
0 | 0
0 | 0
0 | 0
0 | 0
0 | 0
0 | 0
0 | 1
0 | 0
0 | 0
0 | 1
0 | 1
0 | 0
0 | 0
0 | 0
0 | 0
0 | 1
0 | 1
0 | 1
0 | 0
0 | 0
0 | 0
0 | 0
0 | 0
0 | 0
0 | 0
0 | 0
0 | 0
0 | 0
0 | 1
0 | 0
0 | 1
0 | 1
0 | 0
0 | 1
0 | 0
0 | 1
0 | 1
0 | 0
0 | 0
0 | 0
0 | 0
0 | 0
0 | 0
0 | 0
0 | 1
0 | 1
0 | 1
0 | 0
0 | 0
0 | 1
0 | 1
0 | 0
0 | 1
0 | 0
0 | 1
0 | 0
0 | 1
0 | 0
0 | 0
0 | 1
1 | 0
0 | 1
0 | 0
0 | 0
0 | 1
0 | 1
0 | 0
0 | 0
0 | 0
0 | 0
0 | 0
0 | 0
1 | 0
0 | 1
0 | 1
0 | 1
0 | 0
0 | 0
0 | 0
0 | 1
0 | 1
0 | 0
0 | 0
0 | 0
0 | 0
0 | 1
0 | 1
0 | 0
0 | 1
0 | 0
0 | 0
0 | 1
0 | 1
0 | 0
0 | 0
0 | 0
0 | 1
0 | 1
0 | 1
0 | 1
0 | 0
0 | 0
0 | 0
0 | 1
0 | 1
0 | 1
0 | 0
0 | 0
0 | 0
0 | 0
0 | 0
0 | 0
0 | 0
0 | 1
0 | 1
0 | 1
0 | 1
0 | 1
0 | 0
0 | 0
0 | 0
0 | 0
0 | 0
0 | 0
0 | 0
0 | 0
0 | 0
0 | 0
0 | 1
0 | 0
0 | 0
0 | 1
0 | 0
0 | 0
0 | 0
0 | 1
0 | 1
0 | 0
0 | 0
0 | 0
0 | 0
0 | 1
0 | 0
0 | 0
0 | 1
0 | 0
0 | 1
0 | 1
0 | 0
0 | 0
0 | 0
0 | 0
0 | 0
0 | 1
0 | 1
0 | 0
0 | 0
0 | 0
0 | 1
0 | 1
0 | 1
0 | 1
0 | 1
0 | 0
0 | 1
0 | 1
0 | 1
0 | 1
0 | 1
0 | 1
0 | 0
0 | 0
0 | 0
0 | 0
0 | 0
0 | 0
0 | 0
0 | 0
0 | 0
0 | 0
0 | 0
0 | 1
0 | 1
0 | 0
0 | 1
0 | 0
0 | 0
0 | 0
0 | 0
0 | 1
0 | 1
0 | 1
0 | 0
0 | 1
0 | 0
0 | 0
0 | 0
0 | 1
0 | 1
0 | 1
0 | 1
0 | 1
0 | 0
0 | 1
0 | 1
0 | 0
0 | 0
0 | 1
0 | 1
0 | 0
0 | 1
0 | 1
0 | 0
0 | 0
0 | 0
0 | 1
0 | 1
0 | 0
0 | 1
0 | 0
0 | 0
0 | 0
0 | 0
0 | 0
0 | 0
0 | 0
0 | 1
0 | 0
0 | 0
0 | 0
0 | 0
0 | 0
0 | 0
0 | 0
0 | 0
0 | 1
0 | 0
0 | 0
0 | 0
0 | 1
0 | 0
0 | 1
0 | 0
0 | 0
0 | 1
0 | 0
0 | 0
0 | 0
0 | 1
0 | 1
0 | 0
0 | 0
0 | 0
0 | 0
0 | 0
0 | 0
0 | 0
0 | 0
0 | 0
0 | 1
0 | 0
0 | 0
0 | 0
0 | 0
0 | 0
0 | 1
0 | 1
0 | 0
0 | 0
0 | 0
0 | 0
0 | 0
0 | 0
0 | 0
0 | 0
0 | 0
0 | 0
0 | 0
0 | 0
0 | 0
0 | 0
0 | 0
0 | 0
0 | 0
0 | 0
0 | 0
0 | 0
0 | 1
0 | 1
0 | 0
0 | 0
0 | 0
0 | 0
0 | 0
0 | 0
0 | 0
0 | 0
0 | 1
0 | 0
0 | 0
0 | 0
0 | 1
0 | 1
0 | 0
0 | 0
0 | 1
0 | 0
0 | 0
0 | 0
0 | 0
0 | 1
0 | 0
0 | 0
0 | 1
0 | 1
0 | 0
0 | 0
0 | 0
0 | 1
0 | 0
0 | 0
0 | 0
0 | 0
0 | 0
0 | 0
0 | 0
0 | 0
0 | 0
0 | 0
0 | 1
0 | 0
0 | 0
0 | 1
0 | 0
0 | 0
0 | 0
0 | 0
0 | 0
0 | 0
0 | 0
0 | 0
0 | 0
0 | 0
0 | 0
0 | 1
0 | 0
0 | 0
0 | 0
0 | 0
0 | 1
0 | 0
0 | 1
0 | 1
0 | 0
0 | 0
0 | 0
0 | 0
0 | 0
0 | 0
0 | 0
0 | 0
0 | 1
0 | 0
0 | 0
0 | 0
0 | 0
0 | 1
0 | 1
0 | 0
0 | 0
0 | 0
0 | 0
0 | 0
0 | 0
0 | 0
0 | 0
0 | 0
0 | 0
0 | 1
0 | 1
0 | 1
0 | 0
0 | 0
0 | 1
0 | 1
0 | 0
0 | 0
0 | 0
0 | 0
0 | 0
0 | 0
0 | 0
0 | 0
0 | 1
0 | 1
0 | 1
0 | 0
0 | 0
0 | 0
0 | 0
0 | 1
0 | 1
0 | 0
0 | 0
0 | 1
0 | 1
0 | 0
0 | 0
0 | 0
0 | 0
0 | 1
0 | 1
0 | 0
0 | 0
0 | 0
0 | 0
0 | 1
0 | 1
0 | 0
0 | 0
0 | 1
0 | 0
0 | 1
0 | 1
0 | 0
0 | 1
0 | 1
0 | 0
0 | 0
0 | 0
0 | 0
0 | 0
0 | 0
0 | 0
0 | 1
0 | 1
0 | 0
0 | 1
0 | 0
0 | 1
0 | 1
0 | 0
0 | 0
0 | 0
0 | 0
0 | 1
0 | 0
0 | 0
0 | 0
0 | 0
0 | 1
0 | 1
0 | 0
0 | 0
0 | 0
0 | 0
0 | 0
0 | 0
0 | 1
0 | 0
0 | 1
0 | 1
0 | 0
0 | 0
0 | 1
0 | 1
0 | 0
0 | 1
0 | 0
0 | 0
0 | 1
0 | 0
0 | 0
0 | 0
0 | 0
0 | 1
0 | 1
0 | 0
0 | 0
0 | 0
0 | 0
0 | 0
0 | 1
0 | 0
0 | 1
0 | 1
0 | 0
0 | 0
0 | 0
0 | 1
0 | 0
0 | 0
0 | 0
0 | 1
0 | 0
0 | 0
0 | 1
0 | 1
0 | 0
0 | 0
0 | 0
0 | 1
0 | 0
0 | 1
0 | 0
0 | 0
0 | 0
0 | 1
0 | 0
0 | 0
0 | 0
0 | 0
0 | 1
0 | 1
0 | 1
0 | 1
0 | 0
0 | 0
0 | 0
0 | 0
0 | 0
0 | 0
0 | 0
0 | 0
0 | 0
0 | 0
0 | 0
0 | 0
0 | 0
0 | 1
0 | 1
0 | 0
0 | 0
0 | 0
0 | 0
0 | 0
0 | 0
0 | 0
0 | 0
0 | 0
0 | 0
0 | 0
0 | 0
0 | 0
0 | 1
0 | 1
0 | 1
0 | 0
0 | 0
0 | 0
0 | 0
0 | 0
0 | 0
0 | 0
0 | 0
0 | 0
0 | 0
0 | 0
0 | 0
0 | 0
0 | 0
0 | 0
0 | 0
0 | 0
0 | 0
0 | 0
0 | 1
0 | 1
0 | 0
0 | 1
0 | 1
0 | 0
0 | 0
0 | 1
0 | 1
0 | 0
0 | 0
0 | 0
0 | 0
0 | 0
0 | 0
0 | 1
0 | 1
0 | 0
0 | 1
0 | 1
0 | 0
0 | 0
0 | 0
0 | 0
0 | 0
0 | 0
0 | 0
0 | 1
0 | 0
0 | 1
0 | 0
0 | 0
0 | 0
0 | 0
0 | 0
0 | 0
0 | 0
0 | 0
0 | 0
0 | 1
0 | 0
0 | 1
0 | 1
0 | 0
0 | 0
0 | 1
0 | 0
0 | 0
0 | 0
0 | 0
0 | 0
0 | 0
0 | 0
0 | 0
0 | 0
0 | 0
0 | 1
0 | 0
0 | 0
0 | 0
0 | 0
0 | 1
0 | 1
0 | 0
0 | 0
0 | 0
0 | 0
0 | 0
0 | 1
0 | 1
0 | 0
0 | 1
0 | 1
0 | 1
1 | 0
0 | 1
0 | 0
0 | 0
0 | 0
0 | 0
0 | 0
0 | 0
0 | 0
0 | 1
0 | 1
0 | 1
0 | 0
0 | 1
0 | 1
0 | 1
0 | 0
0 | 0
0 | 0
0 | 0
0 | 1
1 | 0
0 | 0
0 | 0
0 | 0
0 | 1
0 | 1
0 | 1
0 | 0
0 | 0
0 | 0
0 | 0
0 | 0
0 | 1
0 | 1
0 | 1
0 | 0
0 | 0
0 | 0
0 | 1
0 | 0
0 | 0
0 | 0
0 | 0
0 | 1
0 | 1
0 | 1
0 | 0
0 | 1
0 | 0
0 | 0
0 | 0
0 | 1
0 | 0
0 | 0
0 | 1
0 | 0
0 | 1
0 | 0
0 | 0
0 | 0
0 | 0
0 | 0
0 | 0
0 | 0
0 | 0
0 | 0
0 | 0
0 | 1
0 | 0
0 | 0
0 | 0
0 | 0
0 | 0
0 | 0
0 | 0
0 | 0
0 | 0
0 | 0
0 | 0
0 | 0
0 | 0
0 | 0
0 | 0
0 | 0
0 | 0
0 | 0
0 | 0
0 | 0
0 | 0
0 | 0
0 | 1
0 | 1
0 | 0
0 | 0
0 | 0
0 | 0
0 | 0
0 | 0
0 | 0
0 | 0
0 | 0
0 | 1
0 | 0
0 | 0
0 | 0
0 | 1
0 | 0
0 | 0
0 | 1
0 | 1
0 | 0
0 | 0
0 | 0
0 | 0
0 | 0
0 | 1
0 | 1
0 | 1
0 | 0
0 | 0
0 | 0
0 | 0
0 | 0
0 | 0
0 | 0
0 | 0
0 | 0
0 | 0
0 | 0
0 | 0
0 | 1
0 | 0
0 | 0
0 | 0
0 | 0
0 | 0
0 | 1
0 | 1
0 | 0
0 | 0
0 | 0
0 | 0
0 | 0
0 | 0
0 | 0
0 | 0
0 | 1
0 | 0
0 | 0
0 | 0
0 | 0
0 | 1
0 | 0
0 | 0
0 | 0
0 | 0
0 | 1
0 | 0
0 | 0
0 | 0
0 | 0
0 | 1
0 | 0
0 | 0
0 | 0
0 | 0
0 | 0
0 | 0
0 | 1
0 | 0
0 | 1
0 | 1
0 | 0
0 | 1
0 | 0
0 | 1
0 | 1
0 | 0
0 | 0
0 | 0
0 | 0
0 | 0
0 | 0
0 | 0
0 | 1
0 | 1
0 | 0
0 | 0
0 | 0
0 | 0
0 | 0
0 | 0
0 | 0
0 | 0
0 | 0
0 | 0
0 | 0
0 | 1
0 | 1
0 | 0
0 | 0
0 | 0
0 | 1
0 | 1
0 | 0
0 | 0
0 | 1
1 | 0
0 | 1
0 | 0
0 | 0
0 | 1
0 | 0
0 | 1
0 | 1
0 | 0
0 | 0
0 | 0
0 | 0
0 | 1
0 | 1
0 | 1
0 | 0
0 | 0
0 | 0
0 | 1
0 | 1
0 | 0
0 | 1
0 | 1
0 | 0
0 | 0
0 | 1
0 | 0
0 | 1
0 | 1
0 | 0
0 | 0
0 | 1
0 | 1
0 | 0
0 | 0
0 | 1
0 | 0
0 | 0
0 | 0
0 | 0
0 | 0
0 | 0
0 | 1
0 | 0
0 | 0
0 | 0
0 | 0
0 | 0
0 | 0
0 | 0
0 | 1
0 | 0
0 | 0
0 | 1
0 | 0
0 | 0
0 | 0
0 | 0
0 | 0
0 | 1
0 | 0
0 | 1
0 | 1
0 | 1
0 | 1
0 | 0
0 | 0
0 | 1
0 | 1
0 | 0
0 | 0
0 | 0
0 | 0
0 | 1
0 | 0
0 | 0
0 | 1
0 | 1
0 | 0
0 | 0
0 | 0
0 | 0
0 | 0
0 | 1
0 | 1
0 | 1
0 | 1
0 | 0
0 | 1
0 | 1
0 | 1
0 | 0
0 | 1
0 | 1
0 | 0
0 | 0
0 | 1
0 | 1
0 | 1
0 | 1
0 | 1
0 | 0
0 | 0
0 | 0
0 | 1
0 | 1
0 | 0
0 | 0
0 | 0
0 | 0
0 | 0
0 | 1
0 | 0
0 | 0
0 | 0
0 | 1
0 | 1
0 | 1
0 | 0
0 | 0
0 | 1
0 | 1
0 | 0
0 | 0
0 | 0
0 | 1
0 | 0
0 | 1
0 | 1
0 | 1
0 | 0
0 | 1
0 | 1
0 | 1
0 | 0
0 | 1
0 | 1
0 | 0
0 | 1
0 | 1
0 | 0
0 | 1
0 | 0
0 | 0
0 | 0
0 | 1
0 | 1
0 | 1
0 | 0
0 | 0
0 | 1
0 | 0
0 | 0
0 | 0
0 | 0
0 | 0
0 | 0
0 | 0
0 | 0
0 | 1
0 | 0
0 | 1
0 | 1
0 | 1
0 | 1
0 | 1
0 | 1
0 | 1
0 | 0
0 | 0
0 | 0
0 | 0
0 | 0
0 | 0
0 | 0
0 | 0
0 | 0
0 | 1
0 | 1
0 | 0
0 | 0
0 | 0
0 | 1
0 | 0
0 | 0
0 | 0
0 | 0
0 | 0
1 | 0
0 | 1
0 | 0
0 | 0
0 | 0
0 | 0
0 | 0
0 | 0
0 | 0
0 | 0
0 | 0
0 | 0
0 | 0
0 | 0
0 | 1
0 | 0
0 | 0
0 | 0
0 | 0
0 | 0
0 | 0
0 | 0
0 | 0
0 | 1
0 | 0
0 | 0
0 | 0
0 | 0
0 | 0
0 | 0
0 | 0
0 | 0
0 | 0
0 | 0
0 | 0
0 | 0
0 | 0
0 | 0
0 | 0
0 | 0
0 | 0
0 | 0
0 | 0
0 | 0
0 | 0
0 | 1
0 | 1
0 | 0
0 | 0
0 | 0
0 | 1
0 | 0
0 | 1
0 | 0
0 | 0
0 | 0
0 | 0
0 | 0
0 | 0
0 | 0
0 | 0
0 | 1
0 | 1
0 | 0
0 | 0
0 | 1
0 | 0
0 | 0
0 | 0
0 | 0
0 | 0
0 | 0
0 | 0
0 | 0
0 | 0
0 | 0
0 | 1
0 | 0
0 | 0
0 | 1
0 | 1
0 | 0
0 | 1
0 | 1
0 | 0
0 | 1
0 | 0
0 | 0
0 | 0
0 | 0
0 | 0
0 | 0
0 | 0
0 | 0
0 | 0
0 | 0
0 | 0
0 | 0
0 | 0
0 | 0
0 | 0
0 | 0
0 | 1
0 | 0
0 | 0
0 | 1
0 | 0
0 | 0
0 | 0
0 | 0
0 | 0
0 | 1
0 | 1
0 | 0
0 | 0
0 | 1
0 | 1
0 | 1
0 | 1
0 | 0
0 | 0
0 | 0
0 | 0
0 | 0
0 | 0
0 | 0
0 | 0
0 | 1
0 | 0
0 | 0
0 | 1
0 | 0
0 | 0
0 | 1
0 | 0
0 | 0
0 | 0
0 | 0
0 | 0
0 | 0
0 | 1
0 | 1
0 | 1
0 | 1
0 | 1
0 | 1
0 | 0
0 | 0
0 | 0
0 | 0
0 | 1
0 | 0
0 | 0
0 | 1
0 | 0
0 | 0
0 | 0
0 | 0
0 | 0
0 | 0
0 | 1
0 | 1
0 | 0
0 | 0
0 | 0
0 | 0
0 | 0
0 | 0
0 | 1
0 | 1
0 | 0
0 | 1
0 | 1
0 | 0
0 | 0
0 | 0
0 | 1
0 | 1
0 | 0
0 | 0
0 | 0
0 | 0
0 | 0
0 | 0
0 | 0
0 | 1
0 | 1
0 | 1
0 | 1
0 | 0
0 | 0
0 | 0
0 | 0
0 | 1
0 | 0
0 | 0
0 | 1
0 | 1
0 | 1
0 | 0
0 | 1
0 | 0
0 | 1
0 | 1
0 | 1
0 | 1
0 | 0
0 | 0
0 | 0
0 | 0
0 | 0
0 | 0
0 | 0
0 | 0
0 | 0
0 | 0
0 | 0
0 | 0
0 | 0
0 | 0
0 | 0
0 | 0
0 | 0
0 | 0
0 | 0
0 | 0
0 | 1
0 | 0
0 | 0
0 | 1
0 | 0
0 | 0
0 | 0
0 | 0
0 | 0
0 | 1
0 | 1
0 | 1
0 | 1
0 | 1
0 | 0
0 | 0
0 | 1
0 | 1
0 | 1
0 | 0
0 | 0
0 | 0
0 | 0
0 | 1
0 | 0
0 | 0
0 | 1
0 | 1
0 | 1
0 | 1
0 | 0
0 | 0
0 | 0
0 | 0
0 | 0
0 | 1
0 | 0
0 | 1
0 | 1
0 | 0
0 | 0
0 | 0
0 | 0
0 | 0
0 | 1
0 | 1
0 | 0
0 | 0
0 | 0
0 | 0
0 | 0
0 | 0
0 | 1
0 | 1
0 | 0
0 | 0
0 | 1
0 | 1
0 | 0
0 | 0
0 | 1
0 | 1
0 | 1
0 | 0
0 | 0
0 | 0
0 | 0
0 | 0
0 | 0
0 | 0
0 | 1
0 | 0
0 | 0
0 | 0
0 | 0
0 | 0
0 | 0
0 | 0
0 | 1
0 | 0
0 | 0
0 | 1
0 | 1
0 | 0
0 | 0
0 | 0
0 | 0
0 | 0
0 | 0
0 | 0
0 | 0
0 | 0
0 | 0
0 | 1
0 | 1
0 | 1
0 | 1
0 | 0
0 | 1
0 | 0
0 | 1
0 | 0
0 | 1
0 | 1
0 | 0
0 | 0
0 | 1
0 | 0
0 | 0
0 | 0
0 | 0
0 | 0
0 | 0
0 | 1
0 | 0
0 | 0
0 | 0
0 | 0
0 | 0
0 | 0
0 | 0
0 | 0
0 | 0
0 | 0
0 | 1
0 | 0
0 | 0
0 | 0
0 | 1
0 | 0
0 | 0
0 | 0
0 | 0
0 | 0
0 | 1
0 | 1
0 | 0
0 | 0
0 | 1
0 | 1
0 | 0
0 | 1
0 | 0
0 | 0
0 | 1
0 | 1
0 | 0
0 | 0
0 | 0
0 | 0
0 | 1
0 | 0
0 | 0
0 | 0
0 | 0
0 | 0
0 | 0
0 | 0
0 | 1
0 | 0
0 | 1
0 | 0
0 | 0
0 | 0
0 | 0
0 | 0
0 | 0
0 | 0
0 | 0
0 | 0
0 | 0
0 | 0
0 | 0
0 | 0
0 | 0
0 | 0
0 | 0
0 | 0
0 | 1
0 | 0
0 | 0
0 | 0
0 | 0
0 | 0
0 | 0
0 | 0
0 | 0
0 | 0
0 | 0
0 | 0
0 | 0
0 | 0
0 | 0
0 | 0
0 | 0
0 | 1
0 | 0
0 | 0
0 | 0
0 | 1
0 | 1
0 | 0
0 | 0
0 | 0
0 | 0
0 | 1
0 | 0
0 | 0
0 | 0
0 | 0
0 | 0
0 | 0
0 | 0
0 | 1
0 | 1
0 | 1
0 | 1
0 | 0
0 | 0
0 | 1
0 | 0
0 | 0
0 | 1
0 | 1
0 | 0
0 | 0
0 | 0
0 | 0
0 | 1
0 | 1
0 | 0
0 | 0
0 | 0
0 | 0
0 | 0
0 | 0
0 | 0
0 | 0
0 | 0
0 | 0
0 | 0
0 | 0
0 | 1
0 | 1
0 | 0
0 | 0
0 | 0
0 | 1
0 | 0
0 | 0
0 | 0
0 | 0
0 | 0
0 | 0
0 | 0
0 | 1
0 | 0
0 | 1
0 | 0
0 | 1
0 | 1
0 | 1
0 | 0
0 | 0
0 | 0
0 | 0
0 | 0
0 | 0
0 | 1
0 | 0
0 | 0
0 | 1
0 | 0
0 | 0
0 | 1
0 | 0
0 | 0
0 | 1
0 | 1
0 | 0
0 | 0
0 | 0
0 | 0
0 | 0
0 | 0
0 | 0
0 | 0
0 | 0
0 | 0
0 | 0
0 | 0
0 | 0
0 | 0
0 | 1
0 | 0
0 | 0
0 | 0
0 | 1
0 | 1
0 | 0
0 | 0
0 | 0
0 | 0
0 | 0
0 | 1
0 | 1
0 | 0
0 | 1
0 | 1
0 | 0
0 | 0
0 | 1
0 | 1
0 | 1
0 | 1
0 | 1
0 | 0
0 | 0
0 | 0
0 | 0
0 | 0
0 | 1
0 | 0
0 | 0
0 | 0
0 | 0
0 | 1
0 | 0
0 | 0
0 | 0
0 | 0
0 | 0
0 | 0
0 | 0
0 | 0
0 | 1
0 | 0
0 | 0
0 | 0
0 | 1
0 | 0
0 | 1
0 | 0
0 | 0
0 | 1
0 | 1
0 | 1
0 | 1
0 | 1
0 | 0
0 | 0
0 | 1
0 | 0
0 | 1
0 | 1
0 | 0
0 | 0
0 | 0
0 | 1
0 | 0
0 | 1
0 | 0
0 | 1
0 | 1
0 | 1
0 | 1
0 | 0
0 | 0
0 | 0
0 | 0
0 | 0
0 | 0
0 | 0
0 | 1
0 | 1
0 | 0
0 | 0
0 | 0
0 | 0
0 | 0
0 | 0
0 | 0
0 | 0
0 | 1
0 | 0
0 | 0
0 | 0
0 | 1
0 | 0
0 | 0
0 | 0
0 | 0
0 | 0
0 | 1
0 | 0
0 | 0
0 | 0
0 | 0
0 | 0
0 | 0
1 | 0
0 | 1
0 | 1
0 | 0
0 | 0
0 | 1
0 | 1
0 | 0
0 | 0
0 | 0
0 | 0
0 | 0
0 | 0
0 | 1
0 | 1
0 | 1
0 | 0
0 | 0
0 | 0
0 | 0
0 | 0
0 | 0
0 | 0
0 | 0
0 | 0
0 | 0
0 | 1
0 | 1
0 | 0
0 | 0
0 | 0
0 | 1
0 | 0
0 | 0
0 | 0
0 | 0
0 | 0
0 | 0
0 | 0
0 | 0
0 | 0
0 | 0
0 | 1
0 | 1
0 | 1
0 | 0
0 | 0
0 | 0
0 | 0
0 | 0
0 | 0
0 | 0
0 | 0
0 | 1
0 | 1
0 | 0
0 | 0
0 | 0
0 | 0
0 | 0
0 | 0
0 | 0
0 | 0
0 | 0
0 | 0
0 | 0
0 | 0
0 | 0
0 | 0
0 | 0
0 | 0
0 | 0
0 | 1
0 | 0
0 | 0
0 | 0
0 | 1
0 | 1
0 | 0
0 | 1
0 | 1
0 | 0
0 | 0
0 | 0
0 | 0
0 | 0
0 | 0
0 | 0
0 | 0
0 | 0
0 | 0
0 | 0
0 | 0
0 | 1
0 | 1
0 | 1
0 | 0
0 | 0
0 | 0
0 | 0
0 | 0
0 | 1
0 | 1
0 | 0
0 | 0
0 | 1
0 | 1
0 | 1
0 | 0
0 | 0
0 | 0
0 | 0
0 | 0
0 | 0
0 | 0
0 | 0
0 | 0
0 | 0
0 | 0
0 | 1
0 | 1
0 | 1
0 | 1
0 | 0
0 | 1
0 | 1
0 | 1
0 | 0
0 | 0
0 | 0
0 | 0
0 | 0
0 | 0
0 | 0
0 | 1
0 | 1
0 | 0
0 | 1
0 | 1
0 | 1
0 | 1
0 | 0
0 | 0
0 | 0
0 | 0
0 | 1
0 | 1
0 | 0
0 | 0
0 | 0
0 | 0
0 | 1
0 | 1
0 | 0
0 | 0
0 | 0
0 | 1
0 | 1
0 | 0
0 | 0
0 | 0
0 | 1
0 | 0
0 | 0
0 | 0
0 | 0
0 | 1
0 | 1
0 | 0
0 | 0
0 | 1
0 | 0
0 | 0
0 | 0
0 | 0
0 | 1
0 | 0
0 | 0
0 | 0
0 | 0
0 | 0
0 | 1
0 | 0
0 | 1
0 | 1
0 | 0
0 | 0
0 | 0
0 | 0
0 | 1
0 | 1
0 | 0
0 | 0
0 | 0
0 | 1
0 | 1
0 | 0
0 | 0
0 | 0
0 | 0
0 | 0
0 | 0
0 | 1
0 | 1
0 | 1
0 | 0
0 | 1
0 | 1
0 | 0
0 | 0
0 | 0
0 | 0
0 | 0
0 | 0
0 | 0
0 | 0
0 | 0
0 | 1
0 | 0
0 | 0
0 | 0
0 | 0
0 | 1
0 | 0
0 | 0
0 | 0
0 | 0
0 | 0
0 | 0
0 | 0
0 | 1
0 | 0
0 | 1
0 | 1
0 | 0
0 | 0
0 | 1
0 | 0
0 | 1
0 | 1
0 | 0
0 | 0
0 | 1
0 | 0
0 | 0
0 | 0
0 | 1
0 | 1
0 | 1
0 | 1
0 | 1
0 | 0
0 | 0
0 | 1
1 | 0
0 | 1
0 | 0
0 | 0
0 | 1
0 | 1
0 | 1
0 | 1
0 | 1
0 | 0
0 | 0
0 | 1
0 | 1
0 | 0
0 | 0
0 | 0
0 | 0
0 | 0
0 | 0
0 | 1
0 | 0
0 | 0
0 | 1
0 | 1
0 | 0
0 | 0
1 | 0
0 | 1
0 | 0
0 | 0
0 | 0
0 | 0
0 | 1
0 | 0
0 | 1
0 | 1
0 | 1
0 | 0
0 | 0
0 | 0
0 | 0
0 | 0
0 | 0
0 | 0
0 | 1
0 | 0
0 | 1
0 | 1
0 | 1
0 | 0
0 | 0
0 | 0
0 | 0
0 | 0
0 | 0
0 | 1
0 | 1
0 | 0
0 | 0
0 | 1
0 | 0
0 | 0
0 | 1
0 | 1
0 | 0
0 | 0
0 | 0
0 | 1
0 | 0
0 | 0
0 | 0
0 | 0
0 | 1
0 | 1
0 | 1
0 | 1
0 | 1
0 | 1
0 | 0
0 | 0
0 | 0
0 | 0
0 | 1
0 | 1
0 | 1
0 | 1
0 | 0
0 | 0
0 | 1
0 | 1
0 | 1
0 | 1
0 | 1
0 | 1
0 | 1
0 | 1
0 | 1
0 | 0
0 | 1
0 | 0
0 | 0
0 | 1
0 | 1
0 | 1
0 | 0
0 | 1
0 | 0
0 | 1
0 | 0
0 | 1
0 | 1
0 | 1
0 | 1
0 | 0
0 | 0
0 | 1
0 | 1
0 | 1
0 | 1
0 | 1
0 | 0
0 | 0
0 | 0
0 | 0
0 | 0
0 | 1
0 | 0
0 | 0
0 | 1
0 | 1
0 | 1
0 | 1
0 | 0
0 | 0
0 | 0
0 | 1
0 | 0
0 | 1
0 | 1
0 | 0
0 | 1
0 | 0
0 | 1
0 | 0
0 | 0
0 | 0
0 | 0
0 | 0
0 | 0
0 | 0
0 | 1
0 | 0
0 | 0
0 | 0
0 | 0
0 | 0
0 | 1
0 | 1
0 | 1
0 | 0
0 | 1
0 | 1
0 | 1
0 | 1
0 | 1
0 | 0
0 | 0
0 | 0
0 | 1
0 | 1
0 | 1
0 | 0
0 | 0
0 | 0
0 | 0
0 | 1
0 | 1
0 | 0
0 | 0
0 | 0
0 | 0
0 | 0
0 | 0
0 | 0
0 | 0
0 | 1
0 | 1
0 | 0
0 | 1
0 | 1
0 | 0
0 | 1
0 | 1
0 | 1
0 | 1
0 | 0
0 | 0
0 | 0
0 | 0
0 | 0
0 | 0
0 | 0
0 | 1
0 | 1
0 | 0
0 | 0
0 | 0
0 | 0
1 | 0
0 | 1
0 | 0
0 | 0
0 | 1
0 | 1
0 | 0
0 | 0
0 | 0
0 | 1
0 | 1
0 | 0
0 | 0
0 | 0
0 | 0
0 | 0
0 | 0
0 | 0
0 | 0
0 | 0
0 | 0
0 | 0
0 | 0
0 | 0
0 | 0
0 | 0
0 | 1
0 | 0
0 | 0
0 | 0
0 | 0
0 | 0
0 | 0
0 | 0
0 | 1
0 | 0
0 | 0
0 | 0
0 | 1
0 | 1
0 | 1
0 | 1
0 | 0
0 | 0
0 | 0
0 | 0
0 | 0
0 | 0
0 | 1
0 | 1
0 | 0
0 | 0
0 | 0
0 | 0
0 | 0
0 | 1
0 | 0
0 | 0
0 | 0
0 | 1
0 | 0
0 | 0
0 | 1
0 | 0
0 | 0
0 | 0
0 | 0
0 | 1
0 | 0
0 | 0
0 | 0
0 | 1
0 | 0
0 | 0
0 | 0
0 | 0
0 | 0
0 | 1
0 | 1
0 | 1
0 | 0
0 | 0
0 | 0
0 | 1
0 | 1
0 | 0
0 | 0
0 | 1
0 | 0
0 | 0
0 | 1
0 | 0
0 | 0
0 | 0
0 | 0
0 | 0
0 | 1
0 | 1
0 | 0
0 | 0
0 | 0
0 | 0
0 | 0
0 | 1
0 | 0
0 | 0
0 | 1
0 | 0
0 | 0
0 | 1
0 | 0
0 | 0
0 | 0
0 | 1
0 | 0
0 | 0
0 | 0
0 | 0
0 | 0
0 | 0
0 | 0
0 | 1
0 | 1
0 | 0
0 | 0
0 | 0
0 | 0
0 | 0
0 | 0
0 | 1
0 | 1
0 | 1
0 | 0
0 | 0
0 | 0
0 | 0
0 | 0
0 | 0
0 | 1
0 | 0
0 | 1
0 | 1
0 | 0
0 | 0
0 | 0
0 | 0
0 | 0
0 | 0
0 | 0
0 | 0
0 | 0
0 | 0
0 | 0
0 | 0
0 | 0
0 | 0
0 | 0
0 | 0
0 | 0
0 | 1
0 | 0
0 | 0
0 | 0
0 | 0
0 | 0
0 | 0
0 | 1
0 | 0
0 | 1
0 | 0
0 | 1
0 | 1
0 | 0
0 | 0
0 | 1
0 | 0
0 | 0
0 | 0
0 | 0
0 | 0
0 | 1
0 | 1
0 | 1
0 | 1
0 | 1
0 | 0
0 | 0
0 | 0
0 | 0
0 | 1
0 | 0
0 | 1
0 | 0
0 | 0
0 | 0
0 | 1
0 | 1
0 | 1
0 | 1
0 | 1
0 | 0
0 | 0
0 | 0
0 | 1
0 | 0
0 | 0
0 | 1
0 | 1
0 | 1
0 | 1
0 | 0
0 | 0
0 | 0
0 | 0
0 | 0
0 | 0
0 | 0
0 | 0
0 | 1
0 | 0
0 | 0
0 | 1
0 | 1
0 | 0
0 | 0
0 | 0
0 | 1
0 | 1
0 | 1
0 | 0
0 | 1
0 | 0
0 | 1
0 | 0
0 | 0
0 | 1
0 | 0
0 | 0
0 | 0
0 | 0
0 | 1
0 | 1
0 | 1
0 | 1
0 | 1
0 | 0
0 | 1
0 | 0
0 | 0
0 | 0
0 | 1
0 | 1
0 | 1
0 | 1
0 | 0
0 | 1
0 | 1
0 | 1
0 | 0
0 | 1
0 | 1
0 | 1
0 | 0
0 | 0
0 | 0
0 | 0
0 | 0
0 | 1
0 | 0
0 | 0
0 | 0
0 | 1
0 | 0
0 | 1
0 | 0
0 | 0
0 | 0
0 | 0
0 | 1
0 | 1
0 | 0
0 | 1
0 | 1
0 | 0
0 | 0
0 | 0
0 | 0
0 | 0
0 | 0
0 | 0
1 | 0
0 | 1
0 | 0
0 | 1
0 | 1
0 | 0
0 | 0
0 | 0
0 | 1
0 | 0
0 | 1
0 | 0
0 | 0
0 | 1
0 | 1
0 | 1
0 | 0
0 | 0
0 | 1
0 | 1
0 | 1
0 | 0
0 | 1
1 | 0
0 | 1
0 | 0
0 | 0
0 | 0
0 | 1
0 | 1
0 | 1
0 | 1
0 | 1
0 | 0
0 | 0
0 | 0
0 | 0
0 | 0
0 | 1
1 | 0
0 | 1
0 | 1
0 | 0
0 | 0
0 | 0
0 | 1
0 | 0
0 | 0
0 | 1
0 | 0
0 | 0
0 | 0
0 | 0
0 | 0
0 | 0
0 | 0
0 | 0
0 | 1
0 | 0
0 | 0
0 | 0
0 | 0
0 | 0
0 | 1
0 | 0
0 | 1
0 | 1
0 | 1
0 | 0
0 | 0
0 | 0
0 | 0
0 | 1
0 | 1
0 | 0
0 | 1
0 | 1
0 | 0
0 | 0
0 | 0
0 | 0
0 | 0
0 | 0
0 | 0
0 | 0
0 | 0
1 | 0
0 | 0
0 | 0
0 | 0
0 | 1
0 | 0
0 | 0
0 | 0
0 | 0
0 | 0
0 | 0
0 | 0
0 | 0
0 | 0
0 | 0
0 | 0
0 | 1
0 | 1
0 | 1
0 | 0
0 | 0
0 | 1
0 | 1
0 | 1
0 | 0
0 | 0
0 | 1
0 | 0
0 | 0
0 | 0
0 | 0
0 | 1
0 | 1
0 | 0
0 | 0
0 | 0
0 | 0
1 | 0
0 | 0
0 | 0
0 | 0
0 | 0
0 | 0
0 | 0
0 | 0
1 | 0
0 | 1
0 | 0
0 | 0
0 | 0
0 | 0
0 | 1
0 | 0
0 | 1
0 | 0
0 | 1
0 | 0
0 | 1
0 | 1
0 | 0
0 | 1
0 | 1
0 | 0
0 | 1
0 | 1
0 | 0
0 | 0
0 | 0
0 | 0
0 | 0
0 | 1
0 | 0
0 | 1
0 | 1
0 | 1
0 | 0
0 | 0
0 | 0
0 | 0
0 | 0
0 | 0
0 | 0
0 | 1
0 | 0
0 | 0
0 | 0
0 | 1
0 | 0
0 | 0
0 | 0
0 | 0
0 | 0
0 | 0
0 | 0
0 | 0
0 | 0
0 | 0
0 | 1
0 | 0
0 | 1
0 | 0
0 | 0
0 | 1
0 | 0
0 | 0
0 | 1
0 | 0
0 | 1
1 | 0
0 | 0
0 | 0
0 | 0
0 | 0
0 | 1
0 | 0
0 | 0
0 | 1
0 | 0
0 | 1
0 | 0
0 | 0
0 | 0
0 | 0
0 | 1
0 | 1
0 | 0
0 | 0
0 | 0
0 | 1
0 | 0
0 | 0
0 | 0
0 | 0
0 | 0
0 | 0
0 | 1
0 | 0
0 | 0
0 | 0
0 | 1
0 | 0
0 | 1
0 | 0
0 | 0
0 | 0
0 | 0
0 | 1
0 | 0
0 | 0
0 | 1
0 | 0
0 | 0
0 | 0
0 | 1
0 | 0
0 | 0
0 | 0
0 | 0
0 | 0
0 | 0
0 | 0
0 | 1
0 | 0
0 | 0
0 | 1
0 | 0
0 | 0
0 | 0
0 | 0
0 | 0
0 | 0
0 | 0
0 | 0
0 | 1
0 | 0
0 | 1
1 | 0
0 | 0
0 | 1
0 | 0
0 | 1
0 | 1
0 | 0
0 | 0
0 | 0
0 | 1
1 | 0
0 | 1
0 | 0
0 | 0
0 | 0
0 | 1
0 | 1
0 | 0
0 | 0
0 | 0
0 | 1
0 | 0
0 | 0
0 | 0
0 | 0
0 | 0
0 | 0
0 | 0
0 | 0
0 | 1
0 | 1
0 | 1
0 | 0
0 | 0
0 | 0
0 | 0
0 | 0
0 | 1
0 | 1
0 | 1
0 | 1
0 | 0
0 | 0
0 | 0
0 | 0
0 | 0
0 | 0
0 | 0
0 | 0
0 | 0
0 | 0
0 | 0
0 | 1
0 | 0
0 | 0
0 | 0
0 | 0
0 | 1
1 | 0
0 | 0
0 | 1
0 | 1
0 | 1
0 | 0
0 | 0
0 | 0
0 | 0
0 | 0
0 | 1
0 | 0
0 | 0
0 | 1
0 | 1
0 | 0
0 | 0
0 | 1
0 | 1
0 | 0
0 | 0
0 | 0
0 | 0
0 | 0
0 | 1
0 | 0
0 | 0
0 | 0
0 | 0
0 | 0
0 | 0
0 | 0
0 | 0
0 | 1
0 | 0
0 | 0
0 | 0
0 | 0
0 | 1
0 | 1
0 | 1
0 | 0
0 | 1
0 | 0
0 | 0
0 | 0
0 | 1
0 | 0
0 | 1
1 | 0
0 | 0
0 | 0
0 | 0
0 | 0
0 | 1
0 | 1
0 | 1
0 | 1
0 | 0
0 | 0
0 | 0
0 | 0
0 | 0
0 | 0
0 | 1
0 | 0
0 | 1
0 | 0
0 | 1
0 | 0
0 | 1
0 | 0
0 | 0
0 | 0
0 | 0
0 | 0
0 | 0
0 | 1
0 | 0
0 | 0
0 | 1
0 | 1
0 | 0
0 | 0
0 | 0
0 | 0
0 | 0
0 | 0
0 | 1
0 | 0
0 | 0
0 | 1
0 | 0
0 | 0
0 | 0
0 | 0
0 | 0
0 | 0
0 | 0
0 | 1
0 | 1
0 | 0
0 | 0
0 | 0
0 | 0
0 | 0
0 | 0
0 | 0
0 | 0
0 | 0
0 | 0
0 | 0
0 | 0
0 | 0
0 | 0
0 | 0
0 | 0
0 | 0
0 | 1
0 | 0
0 | 0
0 | 0
0 | 0
0 | 0
0 | 0
0 | 0
0 | 0
0 | 0
0 | 0
0 | 1
0 | 0
0 | 0
0 | 1
0 | 0
0 | 0
0 | 0
0 | 0
0 | 0
0 | 0
0 | 1
1 | 0
1 | 0
0 | 0
0 | 0
0 | 1
0 | 1
0 | 1
0 | 1
0 | 0
0 | 0
0 | 0
0 | 0
0 | 0
0 | 0
0 | 1
0 | 1
0 | 0
0 | 1
0 | 1
0 | 0
0 | 0
0 | 0
0 | 0
0 | 0
0 | 0
0 | 0
0 | 0
0 | 0
0 | 0
0 | 0
0 | 0
0 | 0
0 | 1
0 | 0
0 | 0
0 | 0
0 | 0
0 | 0
0 | 0
0 | 1
0 | 1
0 | 0
0 | 0
0 | 0
0 | 0
0 | 1
0 | 1
0 | 1
0 | 1
0 | 0
0 | 0
0 | 0
0 | 1
0 | 1
0 | 0
0 | 0
0 | 0
0 | 1
0 | 1
0 | 1
0 | 1
0 | 0
0 | 0
0 | 1
0 | 0
0 | 0
0 | 0
0 | 0
0 | 0
0 | 1
0 | 1
0 | 0
0 | 0
0 | 0
0 | 0
0 | 0
0 | 0
0 | 0
0 | 0
0 | 1
0 | 1
0 | 0
0 | 0
0 | 1
0 | 0
0 | 1
0 | 0
0 | 1
0 | 1
0 | 0
0 | 0
0 | 0
0 | 0
0 | 0
0 | 0
0 | 0
0 | 1
0 | 0
0 | 0
0 | 1
0 | 0
0 | 0
0 | 0
0 | 1
0 | 0
0 | 0
0 | 0
0 | 1
0 | 1
0 | 1
0 | 0
0 | 0
0 | 0
0 | 0
0 | 1
0 | 0
0 | 1
0 | 0
0 | 1
0 | 1
0 | 1
0 | 0
0 | 0
0 | 0
0 | 0
0 | 0
0 | 0
0 | 1
0 | 1
0 | 0
0 | 0
0 | 0
0 | 0
0 | 0
0 | 0
0 | 0
0 | 0
0 | 0
0 | 1
0 | 0
0 | 0
0 | 0
0 | 0
0 | 0
0 | 0
0 | 0
0 | 1
0 | 0
0 | 0
0 | 0
0 | 0
0 | 0
0 | 0
0 | 0
0 | 0
0 | 0
0 | 0
0 | 0
0 | 0
0 | 0
0 | 0
0 | 0
0 | 0
0 | 0
0 | 0
0 | 1
0 | 0
0 | 0
0 | 0
0 | 0
0 | 0
0 | 0
0 | 1
0 | 0
0 | 0
0 | 0
0 | 1
0 | 0
0 | 1
0 | 0
0 | 1
0 | 0
0 | 1
0 | 1
0 | 0
0 | 0
0 | 0
0 | 0
0 | 0
0 | 0
0 | 0
0 | 1
0 | 1
0 | 0
0 | 0
0 | 0
0 | 1
0 | 1
0 | 0
0 | 0
0 | 1
0 | 1
0 | 0
0 | 0
0 | 0
0 | 0
0 | 0
0 | 0
0 | 0
0 | 0
0 | 0
0 | 0
0 | 1
0 | 1
0 | 0
0 | 0
0 | 1
0 | 1
0 | 0
0 | 1
0 | 1
0 | 0
0 | 1
0 | 1
0 | 1
0 | 0
0 | 0
0 | 0
0 | 0
0 | 0
0 | 0
0 | 1
0 | 0
0 | 0
0 | 0
0 | 0
0 | 0
0 | 0
0 | 0
0 | 1
0 | 0
0 | 0
0 | 0
0 | 1
0 | 0
0 | 1
0 | 0
0 | 0
0 | 1
0 | 0
0 | 0
0 | 0
0 | 0
0 | 0
0 | 0
1 | 0
0 | 1
0 | 0
0 | 1
0 | 1
0 | 1
1 | 0
1 | 0
0 | 1
0 | 1
0 | 0
0 | 0
0 | 0
0 | 1
0 | 0
0 | 1
0 | 1
0 | 1
0 | 0
0 | 0
0 | 0
0 | 0
0 | 0
0 | 1
0 | 0
0 | 0
0 | 0
0 | 0
0 | 0
0 | 0
0 | 0
0 | 0
0 | 0
0 | 1
0 | 0
0 | 0
0 | 0
0 | 0
0 | 0
0 | 0
0 | 0
0 | 0
0 | 0
0 | 0
0 | 0
0 | 0
0 | 0
0 | 0
0 | 0
0 | 1
0 | 0
0 | 0
0 | 1
0 | 0
0 | 0
0 | 0
0 | 0
0 | 0
0 | 0
0 | 0
0 | 0
0 | 0
0 | 0
0 | 0
0 | 0
0 | 0
0 | 0
0 | 0
0 | 0
0 | 0
0 | 0
0 | 1
0 | 1
0 | 0
1 | 0
0 | 1
0 | 0
0 | 0
1 | 0
0 | 0
0 | 0
0 | 0
0 | 0
0 | 0
0 | 0
0 | 0
0 | 0
0 | 1
0 | 1
0 | 1
0 | 0
0 | 0
0 | 0
0 | 0
0 | 0
0 | 0
0 | 0
0 | 0
0 | 0
0 | 0
0 | 0
0 | 1
0 | 0
0 | 1
0 | 1
0 | 0
0 | 0
0 | 0
0 | 1
0 | 1
0 | 1
0 | 0
0 | 0
0 | 0
0 | 0
0 | 1
0 | 0
0 | 0
0 | 0
0 | 0
0 | 1
0 | 0
0 | 1
0 | 1
0 | 0
0 | 0
0 | 0
0 | 0
0 | 0
0 | 0
0 | 1
0 | 1
0 | 0
0 | 0
0 | 0
0 | 0
0 | 1
0 | 0
0 | 0
0 | 0
0 | 0
0 | 1
0 | 1
0 | 0
0 | 0
0 | 0
0 | 1
0 | 1
0 | 0
0 | 0
0 | 1
0 | 0
0 | 0
0 | 0
0 | 0
0 | 0
0 | 1
0 | 1
0 | 0
0 | 0
0 | 0
0 | 0
0 | 0
0 | 0
0 | 0
0 | 1
0 | 0
0 | 0
0 | 0
0 | 0
0 | 0
0 | 0
0 | 0
0 | 0
0 | 0
0 | 0
0 | 0
0 | 1
0 | 0
0 | 0
0 | 0
0 | 0
0 | 0
0 | 0
0 | 0
0 | 0
0 | 1
0 | 1
0 | 0
0 | 1
0 | 1
0 | 0
0 | 0
0 | 0
0 | 0
0 | 1
0 | 1
0 | 0
0 | 0
0 | 0
0 | 1
0 | 1
0 | 1
0 | 1
0 | 0
0 | 0
0 | 0
0 | 1
0 | 1
0 | 1
0 | 0
0 | 0
0 | 0
0 | 0
0 | 0
0 | 0
0 | 1
0 | 1
0 | 0
0 | 0
0 | 0
0 | 0
0 | 0
0 | 1
0 | 0
0 | 0
0 | 0
0 | 1
0 | 1
0 | 0
0 | 0
0 | 0
0 | 1
0 | 1
0 | 0
0 | 0
0 | 0
0 | 0
0 | 0
0 | 1
0 | 1
0 | 0
0 | 0
0 | 0
0 | 0
0 | 0
0 | 1
0 | 0
0 | 1
0 | 0
0 | 0
0 | 1
0 | 0
0 | 0
0 | 0
0 | 1
0 | 1
0 | 0
0 | 0
0 | 0
0 | 0
0 | 1
0 | 0
0 | 0
0 | 1
0 | 1
0 | 0
0 | 0
0 | 0
0 | 1
1 | 0
0 | 0
0 | 0
0 | 0
0 | 0
0 | 0
0 | 0
0 | 0
0 | 1
0 | 0
0 | 0
0 | 0
0 | 0
0 | 0
0 | 0
0 | 0
0 | 0
0 | 1
0 | 0
0 | 1
0 | 0
0 | 0
0 | 1
0 | 0
0 | 0
0 | 0
0 | 1
0 | 1
0 | 0
0 | 1
1 | 0
0 | 0
0 | 0
0 | 0
0 | 0
0 | 0
0 | 0
0 | 0
0 | 0
0 | 0
0 | 0
0 | 1
0 | 1
0 | 0
0 | 0
0 | 0
0 | 0
0 | 0
0 | 0
0 | 0
0 | 1
0 | 0
0 | 0
0 | 0
0 | 0
0 | 0
0 | 0
0 | 1
0 | 0
0 | 0
0 | 0
0 | 1
0 | 0
0 | 0
0 | 0
0 | 0
0 | 0
0 | 0
0 | 0
0 | 0
0 | 0
0 | 0
0 | 1
0 | 0
0 | 0
0 | 0
0 | 0
0 | 0
0 | 0
0 | 1
0 | 1
0 | 0
0 | 1
0 | 0
0 | 1
0 | 0
0 | 0
0 | 0
0 | 1
0 | 1
0 | 1
0 | 0
0 | 0
0 | 0
0 | 0
0 | 0
0 | 1
0 | 1
0 | 0
0 | 0
0 | 0
0 | 0
0 | 0
0 | 0
0 | 1
0 | 0
0 | 0
0 | 0
0 | 0
0 | 0
0 | 1
0 | 1
0 | 0
0 | 0
0 | 0
0 | 0
0 | 1
0 | 1
0 | 0
0 | 0
0 | 0
0 | 0
0 | 0
0 | 0
0 | 0
0 | 1
0 | 0
0 | 0
0 | 0
0 | 0
0 | 1
0 | 0
0 | 0
0 | 1
0 | 1
0 | 1
0 | 0
0 | 0
0 | 0
0 | 0
0 | 0
0 | 0
0 | 1
0 | 1
0 | 0
0 | 0
0 | 1
0 | 0
0 | 0
0 | 0
0 | 0
0 | 0
0 | 0
0 | 1
0 | 1
0 | 0
0 | 0
0 | 1
0 | 1
0 | 0
0 | 0
0 | 0
0 | 1
0 | 1
0 | 0
0 | 0
0 | 0
0 | 0
0 | 0
0 | 0
0 | 0
0 | 0
0 | 0
0 | 0
0 | 0
0 | 0
0 | 0
0 | 0
0 | 1
0 | 1
0 | 0
0 | 0
0 | 1
0 | 0
0 | 0
0 | 0
0 | 0
0 | 0
0 | 0
0 | 0
0 | 0
0 | 0
0 | 0
0 | 0
0 | 0
0 | 0
0 | 0
0 | 0
0 | 0

## Storage Volume Results
Storage Volume Summary: Results for a P" Storm, where P" = 1.7"
Cistern Volume (gallons) | Overflow days for storms of 1" or less (avg. per year) | Average Volume in Cistern (1977-2007) | Median Elevation in tank day before storm (P-0.2<P<P+0.2) | Mean Elevation in Tank | Overflow Volume caused by 1.7" Storm (gallons) | Available Storage Volume (gallons) | "Dry" days (per year) | Dry Frequency | Available Storage Volume (Sv) (cubic feet) | Runoff Reduction Volume Credit | this is needed more if treatment credit will be based on captured volume only, and I'm leaning against this because we can ensure in spec that other measures are in place for first flush diversion, etc. [captured volume from 1" or less storm (thousands of gallons)] | % captured volume/total volume for 1" storm | Savings from water use ($) | Savings from stormwater ($) | Savings from sewer fees ($) | 1" overflow/total overflow
500 | #REF! | 25 | 0 | 25 | 0 | 475 | 365 | 100% | 63.5027 | #REF! | 0 | #DIV/0! | 0 | #REF! | 0 | #REF!
1000 | #REF! | 50 | 0 | 50 | 0 | 950 | 365 | 100% | 127.0053 | #REF! | 0 | #DIV/0! | 0 | #REF! | 0 | #REF!
1500 | #REF! | 75 | 0 | 75 | 0 | 1425 | 365 | 100% | 190.508 | #REF! | 0 | #DIV/0! | 0 | #REF! | 0 | #REF!
2000 | #REF! | 100 | 0 | 100 | 0 | 1900 | 365 | 100% | 254.0107 | #REF! | 0 | #DIV/0! | 0 | #REF! | 0 | #REF!
2500 | #REF! | 125 | 0 | 125 | 0 | 2375 | 365 | 100% | 317.5134 | #REF! | 0 | #DIV/0! | 0 | #REF! | 0 | #REF!
3000 | #REF! | 150 | 0 | 150 | 0 | 2850 | 365 | 100% | 381.016 | #REF! | 0 | #DIV/0! | 0 | #REF! | 0 | #REF!
3500 | #REF! | 175 | 0 | 175 | 0 | 3325 | 365 | 100% | 444.5187 | #REF! | 0 | #DIV/0! | 0 | #REF! | 0 | #REF!
5000 | #REF! | 250 | 0 | 250 | 0 | 4750 | 365 | 100% | 635.0267 | #REF! | 0 | #DIV/0! | 0 | #REF! | 0 | #REF!
6500 | #REF! | 325 | 0 | 325 | 0 | 6175 | 365 | 100% | 825.5348 | #REF! | 0 | #DIV/0! | 0 | #REF! | 0 | #REF!
9000 | #REF! | 450 | 0 | 450 | 0 | 8550 | 365 | 100% | 1143.0481 | #REF! | 0 | #DIV/0! | 0 | #REF! | 0 | #REF!
Note: Cistern Volume does not include detention for larger storm events.
Detention volume that will be drawn down after each storm event should be modeled separately.

## Rainfall data_1977-2007 (hidden)
Reagan
Reagan Airport
year | month | day | Prcp | sumprcp
1977 | 9 | 1 | 0
1977 | 9 | 2 | 0
1977 | 9 | 3 | 0
1977 | 9 | 4 | 0
1977 | 9 | 5 | 0
1977 | 9 | 6 | 0.05
1977 | 9 | 7 | 0
1977 | 9 | 8 | 0
1977 | 9 | 9 | 0.09
1977 | 9 | 10 | 0
1977 | 9 | 11 | 0
1977 | 9 | 12 | 0
1977 | 9 | 13 | 0
1977 | 9 | 14 | 0
1977 | 9 | 15 | 0
1977 | 9 | 16 | 0.08
1977 | 9 | 17 | 0.03
1977 | 9 | 18 | 0
1977 | 9 | 19 | 0
1977 | 9 | 20 | 0
1977 | 9 | 21 | 0
1977 | 9 | 22 | 0
1977 | 9 | 23 | 0
1977 | 9 | 24 | 0
1977 | 9 | 25 | 0
1977 | 9 | 26 | 0.03
1977 | 9 | 27 | 0.04
1977 | 9 | 28 | 0
1977 | 9 | 29 | 0
1977 | 9 | 30 | 0 | 0.32
1977 | 10 | 1 | 0.01
1977 | 10 | 2 | 0.03
1977 | 10 | 3 | 0
1977 | 10 | 4 | 0
1977 | 10 | 5 | 0
1977 | 10 | 6 | 0
1977 | 10 | 7 | 0
1977 | 10 | 8 | 0.05
1977 | 10 | 9 | 1.02
1977 | 10 | 10 | 0
1977 | 10 | 11 | 0
1977 | 10 | 12 | 0
1977 | 10 | 13 | 0
1977 | 10 | 14 | 1.43
1977 | 10 | 15 | 0.02
1977 | 10 | 16 | 0.68
1977 | 10 | 17 | 0.09
1977 | 10 | 18 | 0
1977 | 10 | 19 | 0.05
1977 | 10 | 20 | 0
1977 | 10 | 21 | 0
1977 | 10 | 22 | 0
1977 | 10 | 23 | 0
1977 | 10 | 24 | 0
1977 | 10 | 25 | 0
1977 | 10 | 26 | 1.95
1977 | 10 | 27 | 0.02
1977 | 10 | 28 | 0
1977 | 10 | 29 | 0
1977 | 10 | 30 | 0
1977 | 10 | 31 | 0 | 5.35
1977 | 11 | 1 | 0.01
1977 | 11 | 2 | 0.02
1977 | 11 | 3 | 0.64
1977 | 11 | 4 | 0.01
1977 | 11 | 5 | 0.02
1977 | 11 | 6 | 0.92
1977 | 11 | 7 | 0.36
1977 | 11 | 8 | 0
1977 | 11 | 9 | 0
1977 | 11 | 10 | 0.24
1977 | 11 | 11 | 0
1977 | 11 | 12 | 0
1977 | 11 | 13 | 0
1977 | 11 | 14 | 0
1977 | 11 | 15 | 0
1977 | 11 | 16 | 0.09
1977 | 11 | 17 | 0.22
1977 | 11 | 18 | 0
1977 | 11 | 19 | 0
1977 | 11 | 20 | 0
1977 | 11 | 21 | 0.04
1977 | 11 | 22 | 0.43
1977 | 11 | 23 | 0.29
1977 | 11 | 24 | 0.01
1977 | 11 | 25 | 0.57
1977 | 11 | 26 | 0.06
1977 | 11 | 27 | 0
1977 | 11 | 28 | 0
1977 | 11 | 29 | 0.24
1977 | 11 | 30 | 0.64 | 4.81
1977 | 12 | 1 | 0.09
1977 | 12 | 2 | 0
1977 | 12 | 3 | 0
1977 | 12 | 4 | 0
1977 | 12 | 5 | 0.28
1977 | 12 | 6 | 0.02
1977 | 12 | 7 | 0
1977 | 12 | 8 | 0
1977 | 12 | 9 | 0.04
1977 | 12 | 10 | 0
1977 | 12 | 11 | 0
1977 | 12 | 12 | 0
1977 | 12 | 13 | 0
1977 | 12 | 14 | 0.48
1977 | 12 | 15 | 0
1977 | 12 | 16 | 0
1977 | 12 | 17 | 0.08
1977 | 12 | 18 | 2.81
1977 | 12 | 19 | 0.32
1977 | 12 | 20 | 0.18
1977 | 12 | 21 | 0.26
1977 | 12 | 22 | 0
1977 | 12 | 23 | 0
1977 | 12 | 24 | 0
1977 | 12 | 25 | 0.07
1977 | 12 | 26 | 0
1977 | 12 | 27 | 0
1977 | 12 | 28 | 0
1977 | 12 | 29 | 0
1977 | 12 | 30 | 0.2
1977 | 12 | 31 | 0.03 | 4.86
1978 | 1 | 1 | 0.02
1978 | 1 | 2 | 0
1978 | 1 | 3 | 0
1978 | 1 | 4 | 0
1978 | 1 | 5 | 0
1978 | 1 | 6 | 0
1978 | 1 | 7 | 0
1978 | 1 | 8 | 0.83
1978 | 1 | 9 | 0.91
1978 | 1 | 10 | 0
1978 | 1 | 11 | 0
1978 | 1 | 12 | 0
1978 | 1 | 13 | 1.13
1978 | 1 | 14 | 0.1
1978 | 1 | 15 | 0.01
1978 | 1 | 16 | 0
1978 | 1 | 17 | 1.03
1978 | 1 | 18 | 0
1978 | 1 | 19 | 0.29
1978 | 1 | 20 | 0.48
1978 | 1 | 21 | 0
1978 | 1 | 22 | 0
1978 | 1 | 23 | 0
1978 | 1 | 24 | 0.03
1978 | 1 | 25 | 1.66
1978 | 1 | 26 | 0.62
1978 | 1 | 27 | 0
1978 | 1 | 28 | 0
1978 | 1 | 29 | 0
1978 | 1 | 30 | 0
1978 | 1 | 31 | 0 | 7.11
1978 | 2 | 1 | 0
1978 | 2 | 2 | 0.04
1978 | 2 | 3 | 0
1978 | 2 | 4 | 0
1978 | 2 | 5 | 0.06
1978 | 2 | 6 | 0.14
1978 | 2 | 7 | 0
1978 | 2 | 8 | 0
1978 | 2 | 9 | 0
1978 | 2 | 10 | 0
1978 | 2 | 11 | 0
1978 | 2 | 12 | 0
1978 | 2 | 13 | 0.17
1978 | 2 | 14 | 0
1978 | 2 | 15 | 0
1978 | 2 | 16 | 0.01
1978 | 2 | 17 | 0
1978 | 2 | 18 | 0
1978 | 2 | 19 | 0
1978 | 2 | 20 | 0
1978 | 2 | 21 | 0
1978 | 2 | 22 | 0
1978 | 2 | 23 | 0
1978 | 2 | 24 | 0
1978 | 2 | 25 | 0
1978 | 2 | 26 | 0
1978 | 2 | 27 | 0
1978 | 2 | 28 | 0 | 0.42
1978 | 3 | 1 | 0.08
1978 | 3 | 2 | 0
1978 | 3 | 3 | 0.42
1978 | 3 | 4 | 0
1978 | 3 | 5 | 0
1978 | 3 | 6 | 0
1978 | 3 | 7 | 0
1978 | 3 | 8 | 0.28
1978 | 3 | 9 | 0
1978 | 3 | 10 | 0.45
1978 | 3 | 11 | 0
1978 | 3 | 12 | 0
1978 | 3 | 13 | 0
1978 | 3 | 14 | 0.17
1978 | 3 | 15 | 0
1978 | 3 | 16 | 0.15
1978 | 3 | 17 | 0
1978 | 3 | 18 | 0
1978 | 3 | 19 | 0
1978 | 3 | 20 | 0
1978 | 3 | 21 | 0.09
1978 | 3 | 22 | 0
1978 | 3 | 23 | 0
1978 | 3 | 24 | 0
1978 | 3 | 25 | 0.27
1978 | 3 | 26 | 2.16
1978 | 3 | 27 | 0.41
1978 | 3 | 28 | 0
1978 | 3 | 29 | 0
1978 | 3 | 30 | 0
1978 | 3 | 31 | 0 | 4.48
1978 | 4 | 1 | 0
1978 | 4 | 2 | 0
1978 | 4 | 3 | 0.02
1978 | 4 | 4 | 0
1978 | 4 | 5 | 0
1978 | 4 | 6 | 0.02
1978 | 4 | 7 | 0.08
1978 | 4 | 8 | 0
1978 | 4 | 9 | 0
1978 | 4 | 10 | 0
1978 | 4 | 11 | 0.1
1978 | 4 | 12 | 0
1978 | 4 | 13 | 0
1978 | 4 | 14 | 0
1978 | 4 | 15 | 0
1978 | 4 | 16 | 0
1978 | 4 | 17 | 0
1978 | 4 | 18 | 0.38
1978 | 4 | 19 | 0.48
1978 | 4 | 20 | 0
1978 | 4 | 21 | 0
1978 | 4 | 22 | 0
1978 | 4 | 23 | 0
1978 | 4 | 24 | 0
1978 | 4 | 25 | 0.07
1978 | 4 | 26 | 0.23
1978 | 4 | 27 | 0
1978 | 4 | 28 | 0
1978 | 4 | 29 | 0
1978 | 4 | 30 | 0 | 1.38
1978 | 5 | 1 | 0
1978 | 5 | 2 | 0
1978 | 5 | 3 | 0
1978 | 5 | 4 | 1.26
1978 | 5 | 5 | 0.06
1978 | 5 | 6 | 0.02
1978 | 5 | 7 | 0
1978 | 5 | 8 | 0.53
1978 | 5 | 9 | 0.34
1978 | 5 | 10 | 0
1978 | 5 | 11 | 0
1978 | 5 | 12 | 0
1978 | 5 | 13 | 0.34
1978 | 5 | 14 | 0.56
1978 | 5 | 15 | 1.24
1978 | 5 | 16 | 0.55
1978 | 5 | 17 | 0
1978 | 5 | 18 | 0.02
1978 | 5 | 19 | 0
1978 | 5 | 20 | 0
1978 | 5 | 21 | 0
1978 | 5 | 22 | 0
1978 | 5 | 23 | 0.08
1978 | 5 | 24 | 0.13
1978 | 5 | 25 | 0
1978 | 5 | 26 | 0
1978 | 5 | 27 | 0
1978 | 5 | 28 | 0
1978 | 5 | 29 | 0
1978 | 5 | 30 | 0
1978 | 5 | 31 | 0 | 5.13
1978 | 6 | 1 | 0
1978 | 6 | 2 | 0
1978 | 6 | 3 | 0.1
1978 | 6 | 4 | 0
1978 | 6 | 5 | 0.02
1978 | 6 | 6 | 0
1978 | 6 | 7 | 0.12
1978 | 6 | 8 | 0.04
1978 | 6 | 9 | 0
1978 | 6 | 10 | 0
1978 | 6 | 11 | 0
1978 | 6 | 12 | 0
1978 | 6 | 13 | 0.4
1978 | 6 | 14 | 0
1978 | 6 | 15 | 0
1978 | 6 | 16 | 0
1978 | 6 | 17 | 0
1978 | 6 | 18 | 0
1978 | 6 | 19 | 0.1
1978 | 6 | 20 | 0
1978 | 6 | 21 | 0.52
1978 | 6 | 22 | 0
1978 | 6 | 23 | 0
1978 | 6 | 24 | 0
1978 | 6 | 25 | 0
1978 | 6 | 26 | 0.02
1978 | 6 | 27 | 0.71
1978 | 6 | 28 | 0.02
1978 | 6 | 29 | 0.38
1978 | 6 | 30 | 0 | 2.43
1978 | 7 | 1 | 0
1978 | 7 | 2 | 0.31
1978 | 7 | 3 | 1.72
1978 | 7 | 4 | 0
1978 | 7 | 5 | 0
1978 | 7 | 6 | 0
1978 | 7 | 7 | 0
1978 | 7 | 8 | 0.24
1978 | 7 | 9 | 0
1978 | 7 | 10 | 0.55
1978 | 7 | 11 | 0.02
1978 | 7 | 12 | 0
1978 | 7 | 13 | 0
1978 | 7 | 14 | 0
1978 | 7 | 15 | 0
1978 | 7 | 16 | 0.02
1978 | 7 | 17 | 0
1978 | 7 | 18 | 0
1978 | 7 | 19 | 0
1978 | 7 | 20 | 0
1978 | 7 | 21 | 0
1978 | 7 | 22 | 0
1978 | 7 | 23 | 0
1978 | 7 | 24 | 0.12
1978 | 7 | 25 | 0
1978 | 7 | 26 | 0
1978 | 7 | 27 | 0
1978 | 7 | 28 | 0.15
1978 | 7 | 29 | 0
1978 | 7 | 30 | 0.31
1978 | 7 | 31 | 0.84 | 4.28
1978 | 8 | 1 | 0.04
1978 | 8 | 2 | 0.15
1978 | 8 | 3 | 0.06
1978 | 8 | 4 | 0.47
1978 | 8 | 5 | 0.46
1978 | 8 | 6 | 0
1978 | 8 | 7 | 0
1978 | 8 | 8 | 0
1978 | 8 | 9 | 0.32
1978 | 8 | 10 | 0
1978 | 8 | 11 | 0.59
1978 | 8 | 12 | 0.09
1978 | 8 | 13 | 1.21
1978 | 8 | 14 | 0.06
1978 | 8 | 15 | 0
1978 | 8 | 16 | 0
1978 | 8 | 17 | 0
1978 | 8 | 18 | 0
1978 | 8 | 19 | 0
1978 | 8 | 20 | 0
1978 | 8 | 21 | 0
1978 | 8 | 22 | 0
1978 | 8 | 23 | 0
1978 | 8 | 24 | 0
1978 | 8 | 25 | 0
1978 | 8 | 26 | 0
1978 | 8 | 27 | 0.36
1978 | 8 | 28 | 0
1978 | 8 | 29 | 0
1978 | 8 | 30 | 2.01
1978 | 8 | 31 | 0.03 | 5.85
1978 | 9 | 1 | 0
1978 | 9 | 2 | 0
1978 | 9 | 3 | 0
1978 | 9 | 4 | 0
1978 | 9 | 5 | 0
1978 | 9 | 6 | 0
1978 | 9 | 7 | 0
1978 | 9 | 8 | 0
1978 | 9 | 9 | 0
1978 | 9 | 10 | 0
1978 | 9 | 11 | 0
1978 | 9 | 12 | 0.54
1978 | 9 | 13 | 0
1978 | 9 | 14 | 0
1978 | 9 | 15 | 0.1
1978 | 9 | 16 | 0.1
1978 | 9 | 17 | 0
1978 | 9 | 18 | 0
1978 | 9 | 19 | 0.02
1978 | 9 | 20 | 0
1978 | 9 | 21 | 0
1978 | 9 | 22 | 0.25
1978 | 9 | 23 | 0
1978 | 9 | 24 | 0
1978 | 9 | 25 | 0
1978 | 9 | 26 | 0
1978 | 9 | 27 | 0
1978 | 9 | 28 | 0
1978 | 9 | 29 | 0
1978 | 9 | 30 | 0 | 1.01
1978 | 10 | 1 | 0
1978 | 10 | 2 | 0
1978 | 10 | 3 | 0
1978 | 10 | 4 | 0.27
1978 | 10 | 5 | 0.55
1978 | 10 | 6 | 0.03
1978 | 10 | 7 | 0
1978 | 10 | 8 | 0
1978 | 10 | 9 | 0
1978 | 10 | 10 | 0
1978 | 10 | 11 | 0
1978 | 10 | 12 | 0
1978 | 10 | 13 | 0
1978 | 10 | 14 | 0
1978 | 10 | 15 | 0
1978 | 10 | 16 | 0.07
1978 | 10 | 17 | 0
1978 | 10 | 18 | 0
1978 | 10 | 19 | 0.09
1978 | 10 | 20 | 0
1978 | 10 | 21 | 0
1978 | 10 | 22 | 0
1978 | 10 | 23 | 0.05
1978 | 10 | 24 | 0
1978 | 10 | 25 | 0
1978 | 10 | 26 | 0.01
1978 | 10 | 27 | 0.09
1978 | 10 | 28 | 0
1978 | 10 | 29 | 0
1978 | 10 | 30 | 0
1978 | 10 | 31 | 0 | 1.16
1978 | 11 | 1 | 0
1978 | 11 | 2 | 0
1978 | 11 | 3 | 0
1978 | 11 | 4 | 0.02
1978 | 11 | 5 | 0
1978 | 11 | 6 | 0
1978 | 11 | 7 | 0
1978 | 11 | 8 | 0
1978 | 11 | 9 | 0
1978 | 11 | 10 | 0
1978 | 11 | 11 | 0.04
1978 | 11 | 12 | 0
1978 | 11 | 13 | 0
1978 | 11 | 14 | 0
1978 | 11 | 15 | 0.11
1978 | 11 | 16 | 0.03
1978 | 11 | 17 | 0.5
1978 | 11 | 18 | 0.14
1978 | 11 | 19 | 0
1978 | 11 | 20 | 0
1978 | 11 | 21 | 0
1978 | 11 | 22 | 0
1978 | 11 | 23 | 0.12
1978 | 11 | 24 | 0
1978 | 11 | 25 | 0
1978 | 11 | 26 | 0.08
1978 | 11 | 27 | 0.81
1978 | 11 | 28 | 0
1978 | 11 | 29 | 0.46
1978 | 11 | 30 | 0 | 2.31
1978 | 12 | 1 | 0
1978 | 12 | 2 | 0
1978 | 12 | 3 | 0.19
1978 | 12 | 4 | 0.74
1978 | 12 | 5 | 0.38
1978 | 12 | 6 | 0
1978 | 12 | 7 | 0
1978 | 12 | 8 | 0.16
1978 | 12 | 9 | 0.83
1978 | 12 | 10 | 0
1978 | 12 | 11 | 0
1978 | 12 | 12 | 0
1978 | 12 | 13 | 0
1978 | 12 | 14 | 0
1978 | 12 | 15 | 0
1978 | 12 | 16 | 0
1978 | 12 | 17 | 0
1978 | 12 | 18 | 0
1978 | 12 | 19 | 0
1978 | 12 | 20 | 0.35
1978 | 12 | 21 | 0.06
1978 | 12 | 22 | 0
1978 | 12 | 23 | 0
1978 | 12 | 24 | 0.93
1978 | 12 | 25 | 0
1978 | 12 | 26 | 0
1978 | 12 | 27 | 0
1978 | 12 | 28 | 0
1978 | 12 | 29 | 0
1978 | 12 | 30 | 0
1978 | 12 | 31 | 0.36 | 4
1979 | 1 | 1 | 0.26
1979 | 1 | 2 | 1.44
1979 | 1 | 3 | 0
1979 | 1 | 4 | 0
1979 | 1 | 5 | 0.02
1979 | 1 | 6 | 0.07
1979 | 1 | 7 | 0.76
1979 | 1 | 8 | 0.4
1979 | 1 | 9 | 0
1979 | 1 | 10 | 0
1979 | 1 | 11 | 0
1979 | 1 | 12 | 0.16
1979 | 1 | 13 | 0.51
1979 | 1 | 14 | 0.02
1979 | 1 | 15 | 0
1979 | 1 | 16 | 0
1979 | 1 | 17 | 0.03
1979 | 1 | 18 | 0
1979 | 1 | 19 | 0
1979 | 1 | 20 | 1.09
1979 | 1 | 21 | 0.74
1979 | 1 | 22 | 0
1979 | 1 | 23 | 0
1979 | 1 | 24 | 0.75
1979 | 1 | 25 | 0
1979 | 1 | 26 | 0
1979 | 1 | 27 | 0
1979 | 1 | 28 | 0.39
1979 | 1 | 29 | 0
1979 | 1 | 30 | 0
1979 | 1 | 31 | 0 | 6.64
1979 | 2 | 1 | 0
1979 | 2 | 2 | 0
1979 | 2 | 3 | 0
1979 | 2 | 4 | 0
1979 | 2 | 5 | 0
1979 | 2 | 6 | 0
1979 | 2 | 7 | 0.5
1979 | 2 | 8 | 0
1979 | 2 | 9 | 0.04
1979 | 2 | 10 | 0
1979 | 2 | 11 | 0
1979 | 2 | 12 | 0.48
1979 | 2 | 13 | 0
1979 | 2 | 14 | 0
1979 | 2 | 15 | 0.06
1979 | 2 | 16 | 0.02
1979 | 2 | 17 | 0
1979 | 2 | 18 | 0.21
1979 | 2 | 19 | 1.16
1979 | 2 | 20 | 0
1979 | 2 | 21 | 0.07
1979 | 2 | 22 | 0
1979 | 2 | 23 | 0.2
1979 | 2 | 24 | 1.67
1979 | 2 | 25 | 1.12
1979 | 2 | 26 | 0.09
1979 | 2 | 27 | 0
1979 | 2 | 28 | 0 | 5.62
1979 | 3 | 1 | 0.01
1979 | 3 | 2 | 0
1979 | 3 | 3 | 0
1979 | 3 | 4 | 0
1979 | 3 | 5 | 0.54
1979 | 3 | 6 | 0.02
1979 | 3 | 7 | 0
1979 | 3 | 8 | 0
1979 | 3 | 9 | 0
1979 | 3 | 10 | 0.21
1979 | 3 | 11 | 0.37
1979 | 3 | 12 | 0
1979 | 3 | 13 | 0
1979 | 3 | 14 | 0.03
1979 | 3 | 15 | 0
1979 | 3 | 16 | 0
1979 | 3 | 17 | 0
1979 | 3 | 18 | 0
1979 | 3 | 19 | 0
1979 | 3 | 20 | 0
1979 | 3 | 21 | 0
1979 | 3 | 22 | 0
1979 | 3 | 23 | 0
1979 | 3 | 24 | 1.07
1979 | 3 | 25 | 0
1979 | 3 | 26 | 0
1979 | 3 | 27 | 0
1979 | 3 | 28 | 0
1979 | 3 | 29 | 0
1979 | 3 | 30 | 0
1979 | 3 | 31 | 0.2 | 2.45
1979 | 4 | 1 | 0.06
1979 | 4 | 2 | 0
1979 | 4 | 3 | 0.38
1979 | 4 | 4 | 0.28
1979 | 4 | 5 | 0
1979 | 4 | 6 | 0
1979 | 4 | 7 | 0
1979 | 4 | 8 | 0
1979 | 4 | 9 | 0.44
1979 | 4 | 10 | 0
1979 | 4 | 11 | 0
1979 | 4 | 12 | 0
1979 | 4 | 13 | 0.08
1979 | 4 | 14 | 0.11
1979 | 4 | 15 | 0.02
1979 | 4 | 16 | 0
1979 | 4 | 17 | 0
1979 | 4 | 18 | 0
1979 | 4 | 19 | 0
1979 | 4 | 20 | 0
1979 | 4 | 21 | 0
1979 | 4 | 22 | 0
1979 | 4 | 23 | 0.01
1979 | 4 | 24 | 0.02
1979 | 4 | 25 | 0
1979 | 4 | 26 | 0.05
1979 | 4 | 27 | 0.43
1979 | 4 | 28 | 0
1979 | 4 | 29 | 0
1979 | 4 | 30 | 0 | 1.88
1979 | 5 | 1 | 0
1979 | 5 | 2 | 0
1979 | 5 | 3 | 0
1979 | 5 | 4 | 0.04
1979 | 5 | 5 | 0.06
1979 | 5 | 6 | 0
1979 | 5 | 7 | 0
1979 | 5 | 8 | 0
1979 | 5 | 9 | 0
1979 | 5 | 10 | 0
1979 | 5 | 11 | 0.02
1979 | 5 | 12 | 0
1979 | 5 | 13 | 1.26
1979 | 5 | 14 | 0
1979 | 5 | 15 | 0.03
1979 | 5 | 16 | 0
1979 | 5 | 17 | 0
1979 | 5 | 18 | 0.12
1979 | 5 | 19 | 0.08
1979 | 5 | 20 | 0.01
1979 | 5 | 21 | 0
1979 | 5 | 22 | 0
1979 | 5 | 23 | 0.7
1979 | 5 | 24 | 0.23
1979 | 5 | 25 | 0.17
1979 | 5 | 26 | 0
1979 | 5 | 27 | 0
1979 | 5 | 28 | 0.01
1979 | 5 | 29 | 0.22
1979 | 5 | 30 | 0
1979 | 5 | 31 | 0.6 | 3.55
1979 | 6 | 1 | 0.6
1979 | 6 | 2 | 0
1979 | 6 | 3 | 1.08
1979 | 6 | 4 | 0.18
1979 | 6 | 5 | 0
1979 | 6 | 6 | 0
1979 | 6 | 7 | 0
1979 | 6 | 8 | 0
1979 | 6 | 9 | 0
1979 | 6 | 10 | 0
1979 | 6 | 11 | 0.04
1979 | 6 | 12 | 0
1979 | 6 | 13 | 0
1979 | 6 | 14 | 0
1979 | 6 | 15 | 0
1979 | 6 | 16 | 0
1979 | 6 | 17 | 0.39
1979 | 6 | 18 | 0
1979 | 6 | 19 | 0
1979 | 6 | 20 | 0
1979 | 6 | 21 | 0.01
1979 | 6 | 22 | 0.01
1979 | 6 | 23 | 0.29
1979 | 6 | 24 | 0.04
1979 | 6 | 25 | 0
1979 | 6 | 26 | 0
1979 | 6 | 27 | 0
1979 | 6 | 28 | 0
1979 | 6 | 29 | 0
1979 | 6 | 30 | 0.35 | 2.99
1979 | 7 | 1 | 0.51
1979 | 7 | 2 | 0
1979 | 7 | 3 | 0
1979 | 7 | 4 | 0.19
1979 | 7 | 5 | 0
1979 | 7 | 6 | 0
1979 | 7 | 7 | 0
1979 | 7 | 8 | 0
1979 | 7 | 9 | 0
1979 | 7 | 10 | 0
1979 | 7 | 11 | 0
1979 | 7 | 12 | 0
1979 | 7 | 13 | 1.28
1979 | 7 | 14 | 0
1979 | 7 | 15 | 0
1979 | 7 | 16 | 0
1979 | 7 | 17 | 0
1979 | 7 | 18 | 0.01
1979 | 7 | 19 | 0
1979 | 7 | 20 | 0
1979 | 7 | 21 | 0.12
1979 | 7 | 22 | 0
1979 | 7 | 23 | 0.26
1979 | 7 | 24 | 0.04
1979 | 7 | 25 | 0.56
1979 | 7 | 26 | 0.01
1979 | 7 | 27 | 0
1979 | 7 | 28 | 0.23
1979 | 7 | 29 | 0.22
1979 | 7 | 30 | 0
1979 | 7 | 31 | 0 | 3.43
1979 | 8 | 1 | 0
1979 | 8 | 2 | 0.57
1979 | 8 | 3 | 0.04
1979 | 8 | 4 | 0
1979 | 8 | 5 | 0
1979 | 8 | 6 | 0
1979 | 8 | 7 | 0
1979 | 8 | 8 | 0.38
1979 | 8 | 9 | 0
1979 | 8 | 10 | 0.26
1979 | 8 | 11 | 1.19
1979 | 8 | 12 | 1.09
1979 | 8 | 13 | 0
1979 | 8 | 14 | 0
1979 | 8 | 15 | 0
1979 | 8 | 16 | 0
1979 | 8 | 17 | 0
1979 | 8 | 18 | 0.01
1979 | 8 | 19 | 0.1
1979 | 8 | 20 | 0
1979 | 8 | 21 | 0.52
1979 | 8 | 22 | 0
1979 | 8 | 23 | 0
1979 | 8 | 24 | 0.1
1979 | 8 | 25 | 0.09
1979 | 8 | 26 | 0.1
1979 | 8 | 27 | 0.92
1979 | 8 | 28 | 0
1979 | 8 | 29 | 0.04
1979 | 8 | 30 | 0
1979 | 8 | 31 | 0 | 5.41
1979 | 9 | 1 | 0
1979 | 9 | 2 | 0
1979 | 9 | 3 | 0.13
1979 | 9 | 4 | 0
1979 | 9 | 5 | 3.68
1979 | 9 | 6 | 0.01
1979 | 9 | 7 | 0
1979 | 9 | 8 | 0
1979 | 9 | 9 | 0
1979 | 9 | 10 | 0
1979 | 9 | 11 | 0
1979 | 9 | 12 | 0
1979 | 9 | 13 | 0
1979 | 9 | 14 | 0.14
1979 | 9 | 15 | 0
1979 | 9 | 16 | 0
1979 | 9 | 17 | 0
1979 | 9 | 18 | 0
1979 | 9 | 19 | 0
1979 | 9 | 20 | 0
1979 | 9 | 21 | 2.18
1979 | 9 | 22 | 0.28
1979 | 9 | 23 | 0
1979 | 9 | 24 | 0
1979 | 9 | 25 | 0
1979 | 9 | 26 | 0
1979 | 9 | 27 | 0
1979 | 9 | 28 | 0.04
1979 | 9 | 29 | 0.01
1979 | 9 | 30 | 0.17 | 6.64
1979 | 10 | 1 | 1.53
1979 | 10 | 2 | 0.52
1979 | 10 | 3 | 0.33
1979 | 10 | 4 | 0
1979 | 10 | 5 | 0.57
1979 | 10 | 6 | 0
1979 | 10 | 7 | 0
1979 | 10 | 8 | 0.04
1979 | 10 | 9 | 0.64
1979 | 10 | 10 | 1.1
1979 | 10 | 11 | 0.04
1979 | 10 | 12 | 0.07
1979 | 10 | 13 | 0.19
1979 | 10 | 14 | 0
1979 | 10 | 15 | 0
1979 | 10 | 16 | 0
1979 | 10 | 17 | 0
1979 | 10 | 18 | 0
1979 | 10 | 19 | 0
1979 | 10 | 20 | 0
1979 | 10 | 21 | 0
1979 | 10 | 22 | 0
1979 | 10 | 23 | 0.5
1979 | 10 | 24 | 0
1979 | 10 | 25 | 0
1979 | 10 | 26 | 0
1979 | 10 | 27 | 0
1979 | 10 | 28 | 0.01
1979 | 10 | 29 | 0
1979 | 10 | 30 | 0
1979 | 10 | 31 | 0 | 5.54
1979 | 11 | 1 | 0
1979 | 11 | 2 | 0.41
1979 | 11 | 3 | 0.17
1979 | 11 | 4 | 0
1979 | 11 | 5 | 0
1979 | 11 | 6 | 0
1979 | 11 | 7 | 0
1979 | 11 | 8 | 0
1979 | 11 | 9 | 0.01
1979 | 11 | 10 | 0.39
1979 | 11 | 11 | 0.55
1979 | 11 | 12 | 0
1979 | 11 | 13 | 0.14
1979 | 11 | 14 | 0
1979 | 11 | 15 | 0
1979 | 11 | 16 | 0
1979 | 11 | 17 | 0
1979 | 11 | 18 | 0
1979 | 11 | 19 | 0
1979 | 11 | 20 | 0
1979 | 11 | 21 | 0
1979 | 11 | 22 | 0
1979 | 11 | 23 | 0
1979 | 11 | 24 | 0
1979 | 11 | 25 | 0
1979 | 11 | 26 | 0.66
1979 | 11 | 27 | 0
1979 | 11 | 28 | 0
1979 | 11 | 29 | 0
1979 | 11 | 30 | 0 | 2.33
1979 | 12 | 1 | 0
1979 | 12 | 2 | 0
1979 | 12 | 3 | 0
1979 | 12 | 4 | 0
1979 | 12 | 5 | 0
1979 | 12 | 6 | 0.05
1979 | 12 | 7 | 0
1979 | 12 | 8 | 0
1979 | 12 | 9 | 0
1979 | 12 | 10 | 0
1979 | 12 | 11 | 0
1979 | 12 | 12 | 0
1979 | 12 | 13 | 0.33
1979 | 12 | 14 | 0
1979 | 12 | 15 | 0
1979 | 12 | 16 | 0
1979 | 12 | 17 | 0
1979 | 12 | 18 | 0
1979 | 12 | 19 | 0
1979 | 12 | 20 | 0
1979 | 12 | 21 | 0
1979 | 12 | 22 | 0
1979 | 12 | 23 | 0
1979 | 12 | 24 | 0.09
1979 | 12 | 25 | 0.38
1979 | 12 | 26 | 0
1979 | 12 | 27 | 0
1979 | 12 | 28 | 0
1979 | 12 | 29 | 0
1979 | 12 | 30 | 0
1979 | 12 | 31 | 0 | 0.85
1980 | 1 | 1 | 0
1980 | 1 | 2 | 0
1980 | 1 | 3 | 0
1980 | 1 | 4 | 0.16
1980 | 1 | 5 | 0.39
1980 | 1 | 6 | 0
1980 | 1 | 7 | 0.02
1980 | 1 | 8 | 0
1980 | 1 | 9 | 0
1980 | 1 | 10 | 0
1980 | 1 | 11 | 0.52
1980 | 1 | 12 | 0
1980 | 1 | 13 | 0
1980 | 1 | 14 | 0.02
1980 | 1 | 15 | 0
1980 | 1 | 16 | 0
1980 | 1 | 17 | 0
1980 | 1 | 18 | 1.3
1980 | 1 | 19 | 0
1980 | 1 | 20 | 0
1980 | 1 | 21 | 0
1980 | 1 | 22 | 0.33
1980 | 1 | 23 | 0
1980 | 1 | 24 | 0
1980 | 1 | 25 | 0
1980 | 1 | 26 | 0
1980 | 1 | 27 | 0
1980 | 1 | 28 | 0
1980 | 1 | 29 | 0
1980 | 1 | 30 | 0
1980 | 1 | 31 | 0.11 | 2.85
1980 | 2 | 1 | 0
1980 | 2 | 2 | 0
1980 | 2 | 3 | 0
1980 | 2 | 4 | 0
1980 | 2 | 5 | 0
1980 | 2 | 6 | 0.03
1980 | 2 | 7 | 0.01
1980 | 2 | 8 | 0
1980 | 2 | 9 | 0.14
1980 | 2 | 10 | 0.02
1980 | 2 | 11 | 0
1980 | 2 | 12 | 0
1980 | 2 | 13 | 0
1980 | 2 | 14 | 0
1980 | 2 | 15 | 0
1980 | 2 | 16 | 0.2
1980 | 2 | 17 | 0
1980 | 2 | 18 | 0
1980 | 2 | 19 | 0
1980 | 2 | 20 | 0.03
1980 | 2 | 21 | 0.01
1980 | 2 | 22 | 0.26
1980 | 2 | 23 | 0.02
1980 | 2 | 24 | 0.05
1980 | 2 | 25 | 0.24
1980 | 2 | 26 | 0
1980 | 2 | 27 | 0
1980 | 2 | 28 | 0.15
1980 | 2 | 29 | 0 | 1.16
1980 | 3 | 1 | 0.3
1980 | 3 | 2 | 0.08
1980 | 3 | 3 | 0
1980 | 3 | 4 | 0.01
1980 | 3 | 5 | 0.16
1980 | 3 | 6 | 0
1980 | 3 | 7 | 0
1980 | 3 | 8 | 0
1980 | 3 | 9 | 0
1980 | 3 | 10 | 0.02
1980 | 3 | 11 | 0
1980 | 3 | 12 | 0
1980 | 3 | 13 | 1.16
1980 | 3 | 14 | 0.06
1980 | 3 | 15 | 0
1980 | 3 | 16 | 0
1980 | 3 | 17 | 0.08
1980 | 3 | 18 | 0.06
1980 | 3 | 19 | 0
1980 | 3 | 20 | 0
1980 | 3 | 21 | 0.91
1980 | 3 | 22 | 0
1980 | 3 | 23 | 0
1980 | 3 | 24 | 0.21
1980 | 3 | 25 | 0
1980 | 3 | 26 | 0
1980 | 3 | 27 | 0
1980 | 3 | 28 | 0.72
1980 | 3 | 29 | 0.54
1980 | 3 | 30 | 0.18
1980 | 3 | 31 | 0.55 | 5.04
1980 | 4 | 1 | 0
1980 | 4 | 2 | 0
1980 | 4 | 3 | 0
1980 | 4 | 4 | 0.23
1980 | 4 | 5 | 0
1980 | 4 | 6 | 0
1980 | 4 | 7 | 0
1980 | 4 | 8 | 0.05
1980 | 4 | 9 | 0.73
1980 | 4 | 10 | 0
1980 | 4 | 11 | 0
1980 | 4 | 12 | 0
1980 | 4 | 13 | 0
1980 | 4 | 14 | 0.41
1980 | 4 | 15 | 0
1980 | 4 | 16 | 0
1980 | 4 | 17 | 0
1980 | 4 | 18 | 0
1980 | 4 | 19 | 0
1980 | 4 | 20 | 0
1980 | 4 | 21 | 0
1980 | 4 | 22 | 0
1980 | 4 | 23 | 0
1980 | 4 | 24 | 0.15
1980 | 4 | 25 | 0
1980 | 4 | 26 | 0.45
1980 | 4 | 27 | 0.79
1980 | 4 | 28 | 0.28
1980 | 4 | 29 | 0.09
1980 | 4 | 30 | 0.1 | 3.28
1980 | 5 | 1 | 0.19
1980 | 5 | 2 | 0.14
1980 | 5 | 3 | 0
1980 | 5 | 4 | 0
1980 | 5 | 5 | 0
1980 | 5 | 6 | 0
1980 | 5 | 7 | 0.05
1980 | 5 | 8 | 0.05
1980 | 5 | 9 | 0
1980 | 5 | 10 | 0
1980 | 5 | 11 | 0.03
1980 | 5 | 12 | 0
1980 | 5 | 13 | 0.06
1980 | 5 | 14 | 0
1980 | 5 | 15 | 0
1980 | 5 | 16 | 0
1980 | 5 | 17 | 0
1980 | 5 | 18 | 0.97
1980 | 5 | 19 | 0.25
1980 | 5 | 20 | 0.48
1980 | 5 | 21 | 0.28
1980 | 5 | 22 | 0
1980 | 5 | 23 | 0
1980 | 5 | 24 | 0.11
1980 | 5 | 25 | 0.03
1980 | 5 | 26 | 0
1980 | 5 | 27 | 0
1980 | 5 | 28 | 0
1980 | 5 | 29 | 0
1980 | 5 | 30 | 0
1980 | 5 | 31 | 0 | 2.64
1980 | 6 | 1 | 0.01
1980 | 6 | 2 | 0
1980 | 6 | 3 | 0.18
1980 | 6 | 4 | 0
1980 | 6 | 5 | 0
1980 | 6 | 6 | 0.55
1980 | 6 | 7 | 0.11
1980 | 6 | 8 | 0
1980 | 6 | 9 | 0.01
1980 | 6 | 10 | 0.08
1980 | 6 | 11 | 0
1980 | 6 | 12 | 0
1980 | 6 | 13 | 0
1980 | 6 | 14 | 0
1980 | 6 | 15 | 0.31
1980 | 6 | 16 | 0.12
1980 | 6 | 17 | 0
1980 | 6 | 18 | 0
1980 | 6 | 19 | 0
1980 | 6 | 20 | 0
1980 | 6 | 21 | 0
1980 | 6 | 22 | 0
1980 | 6 | 23 | 0
1980 | 6 | 24 | 0
1980 | 6 | 25 | 0
1980 | 6 | 26 | 0
1980 | 6 | 27 | 0
1980 | 6 | 28 | 0
1980 | 6 | 29 | 0.31
1980 | 6 | 30 | 0 | 1.68
1980 | 7 | 1 | 0
1980 | 7 | 2 | 0
1980 | 7 | 3 | 0.53
1980 | 7 | 4 | 0
1980 | 7 | 5 | 0.19
1980 | 7 | 6 | 0.01
1980 | 7 | 7 | 0
1980 | 7 | 8 | 0.53
1980 | 7 | 9 | 0.01
1980 | 7 | 10 | 0
1980 | 7 | 11 | 0
1980 | 7 | 12 | 0.01
1980 | 7 | 13 | 0
1980 | 7 | 14 | 0
1980 | 7 | 15 | 0
1980 | 7 | 16 | 0
1980 | 7 | 17 | 1.02
1980 | 7 | 18 | 0
1980 | 7 | 19 | 0
1980 | 7 | 20 | 0
1980 | 7 | 21 | 0.11
1980 | 7 | 22 | 1.34
1980 | 7 | 23 | 0.07
1980 | 7 | 24 | 0
1980 | 7 | 25 | 0
1980 | 7 | 26 | 0
1980 | 7 | 27 | 0
1980 | 7 | 28 | 0
1980 | 7 | 29 | 0.04
1980 | 7 | 30 | 0
1980 | 7 | 31 | 0 | 3.86
1980 | 8 | 1 | 0.01
1980 | 8 | 2 | 0
1980 | 8 | 3 | 0.24
1980 | 8 | 4 | 0
1980 | 8 | 5 | 0.1
1980 | 8 | 6 | 0
1980 | 8 | 7 | 0
1980 | 8 | 8 | 0
1980 | 8 | 9 | 0
1980 | 8 | 10 | 0.01
1980 | 8 | 11 | 0
1980 | 8 | 12 | 0
1980 | 8 | 13 | 0
1980 | 8 | 14 | 0
1980 | 8 | 15 | 0.52
1980 | 8 | 16 | 0
1980 | 8 | 17 | 0
1980 | 8 | 18 | 0.22
1980 | 8 | 19 | 0.01
1980 | 8 | 20 | 0
1980 | 8 | 21 | 0
1980 | 8 | 22 | 0
1980 | 8 | 23 | 0
1980 | 8 | 24 | 0
1980 | 8 | 25 | 0
1980 | 8 | 26 | 0
1980 | 8 | 27 | 0
1980 | 8 | 28 | 0
1980 | 8 | 29 | 0
1980 | 8 | 30 | 0
1980 | 8 | 31 | 0 | 1.11
1980 | 9 | 1 | 0
1980 | 9 | 2 | 0
1980 | 9 | 3 | 0
1980 | 9 | 4 | 0
1980 | 9 | 5 | 0
1980 | 9 | 6 | 0.04
1980 | 9 | 7 | 0
1980 | 9 | 8 | 0
1980 | 9 | 9 | 0
1980 | 9 | 10 | 0.32
1980 | 9 | 11 | 0
1980 | 9 | 12 | 0
1980 | 9 | 13 | 0
1980 | 9 | 14 | 0.52
1980 | 9 | 15 | 0
1980 | 9 | 16 | 0
1980 | 9 | 17 | 0.06
1980 | 9 | 18 | 0.02
1980 | 9 | 19 | 0
1980 | 9 | 20 | 0
1980 | 9 | 21 | 0
1980 | 9 | 22 | 0
1980 | 9 | 23 | 0
1980 | 9 | 24 | 0
1980 | 9 | 25 | 0.94
1980 | 9 | 26 | 0
1980 | 9 | 27 | 0
1980 | 9 | 28 | 0
1980 | 9 | 29 | 0
1980 | 9 | 30 | 0 | 1.9
1980 | 10 | 1 | 0
1980 | 10 | 2 | 0.28
1980 | 10 | 3 | 0.33
1980 | 10 | 4 | 0
1980 | 10 | 5 | 0
1980 | 10 | 6 | 0
1980 | 10 | 7 | 0
1980 | 10 | 8 | 0
1980 | 10 | 9 | 0
1980 | 10 | 10 | 0
1980 | 10 | 11 | 0
1980 | 10 | 12 | 0
1980 | 10 | 13 | 0
1980 | 10 | 14 | 0
1980 | 10 | 15 | 0
1980 | 10 | 16 | 0
1980 | 10 | 17 | 0
1980 | 10 | 18 | 0.33
1980 | 10 | 19 | 0.02
1980 | 10 | 20 | 0
1980 | 10 | 21 | 0
1980 | 10 | 22 | 0
1980 | 10 | 23 | 0
1980 | 10 | 24 | 0
1980 | 10 | 25 | 1.61
1980 | 10 | 26 | 0
1980 | 10 | 27 | 0
1980 | 10 | 28 | 0.02
1980 | 10 | 29 | 0
1980 | 10 | 30 | 0
1980 | 10 | 31 | 0 | 2.59
1980 | 11 | 1 | 0
1980 | 11 | 2 | 0
1980 | 11 | 3 | 0
1980 | 11 | 4 | 0.35
1980 | 11 | 5 | 0
1980 | 11 | 6 | 0
1980 | 11 | 7 | 0
1980 | 11 | 8 | 0
1980 | 11 | 9 | 0.15
1980 | 11 | 10 | 0
1980 | 11 | 11 | 0
1980 | 11 | 12 | 0
1980 | 11 | 13 | 0
1980 | 11 | 14 | 0
1980 | 11 | 15 | 0
1980 | 11 | 16 | 0.04
1980 | 11 | 17 | 0.88
1980 | 11 | 18 | 0.05
1980 | 11 | 19 | 0
1980 | 11 | 20 | 0
1980 | 11 | 21 | 0
1980 | 11 | 22 | 0
1980 | 11 | 23 | 0
1980 | 11 | 24 | 0.74
1980 | 11 | 25 | 0
1980 | 11 | 26 | 0
1980 | 11 | 27 | 0.33
1980 | 11 | 28 | 0.02
1980 | 11 | 29 | 0
1980 | 11 | 30 | 0 | 2.56
1980 | 12 | 1 | 0
1980 | 12 | 2 | 0.04
1980 | 12 | 3 | 0
1980 | 12 | 4 | 0
1980 | 12 | 5 | 0
1980 | 12 | 6 | 0
1980 | 12 | 7 | 0
1980 | 12 | 8 | 0
1980 | 12 | 9 | 0.25
1980 | 12 | 10 | 0
1980 | 12 | 11 | 0
1980 | 12 | 12 | 0
1980 | 12 | 13 | 0
1980 | 12 | 14 | 0
1980 | 12 | 15 | 0
1980 | 12 | 16 | 0.03
1980 | 12 | 17 | 0
1980 | 12 | 18 | 0
1980 | 12 | 19 | 0
1980 | 12 | 20 | 0
1980 | 12 | 21 | 0
1980 | 12 | 22 | 0
1980 | 12 | 23 | 0.15
1980 | 12 | 24 | 0.14
1980 | 12 | 25 | 0
1980 | 12 | 26 | 0
1980 | 12 | 27 | 0
1980 | 12 | 28 | 0
1980 | 12 | 29 | 0
1980 | 12 | 30 | 0
1980 | 12 | 31 | 0.04 | 0.65
1981 | 1 | 1 | 0.14
1981 | 1 | 2 | 0
1981 | 1 | 3 | 0
1981 | 1 | 4 | 0
1981 | 1 | 5 | 0
1981 | 1 | 6 | 0
1981 | 1 | 7 | 0.05
1981 | 1 | 8 | 0
1981 | 1 | 9 | 0
1981 | 1 | 10 | 0
1981 | 1 | 11 | 0
1981 | 1 | 12 | 0
1981 | 1 | 13 | 0
1981 | 1 | 14 | 0
1981 | 1 | 15 | 0.08
1981 | 1 | 16 | 0
1981 | 1 | 17 | 0
1981 | 1 | 18 | 0
1981 | 1 | 19 | 0
1981 | 1 | 20 | 0
1981 | 1 | 21 | 0.11
1981 | 1 | 22 | 0
1981 | 1 | 23 | 0
1981 | 1 | 24 | 0
1981 | 1 | 25 | 0
1981 | 1 | 26 | 0
1981 | 1 | 27 | 0
1981 | 1 | 28 | 0
1981 | 1 | 29 | 0
1981 | 1 | 30 | 0
1981 | 1 | 31 | 0 | 0.38
1981 | 2 | 1 | 0
1981 | 2 | 2 | 0.72
1981 | 2 | 3 | 0
1981 | 2 | 4 | 0
1981 | 2 | 5 | 0
1981 | 2 | 6 | 0
1981 | 2 | 7 | 0
1981 | 2 | 8 | 0.29
1981 | 2 | 9 | 0
1981 | 2 | 10 | 0.01
1981 | 2 | 11 | 0.61
1981 | 2 | 12 | 0
1981 | 2 | 13 | 0
1981 | 2 | 14 | 0
1981 | 2 | 15 | 0
1981 | 2 | 16 | 0
1981 | 2 | 17 | 0
1981 | 2 | 18 | 0
1981 | 2 | 19 | 0.2
1981 | 2 | 20 | 0.3
1981 | 2 | 21 | 0.09
1981 | 2 | 22 | 0.02
1981 | 2 | 23 | 0.58
1981 | 2 | 24 | 0
1981 | 2 | 25 | 0
1981 | 2 | 26 | 0
1981 | 2 | 27 | 0
1981 | 2 | 28 | 0 | 2.82
1981 | 3 | 1 | 0
1981 | 3 | 2 | 0
1981 | 3 | 3 | 0
1981 | 3 | 4 | 0.06
1981 | 3 | 5 | 0.35
1981 | 3 | 6 | 0.01
1981 | 3 | 7 | 0
1981 | 3 | 8 | 0
1981 | 3 | 9 | 0
1981 | 3 | 10 | 0
1981 | 3 | 11 | 0
1981 | 3 | 12 | 0
1981 | 3 | 13 | 0
1981 | 3 | 14 | 0
1981 | 3 | 15 | 0
1981 | 3 | 16 | 0.16
1981 | 3 | 17 | 0
1981 | 3 | 18 | 0
1981 | 3 | 19 | 0
1981 | 3 | 20 | 0
1981 | 3 | 21 | 0.01
1981 | 3 | 22 | 0
1981 | 3 | 23 | 0
1981 | 3 | 24 | 0
1981 | 3 | 25 | 0
1981 | 3 | 26 | 0
1981 | 3 | 27 | 0
1981 | 3 | 28 | 0
1981 | 3 | 29 | 0
1981 | 3 | 30 | 0.9
1981 | 3 | 31 | 0 | 1.49
1981 | 4 | 1 | 0.45
1981 | 4 | 2 | 0
1981 | 4 | 3 | 0
1981 | 4 | 4 | 0
1981 | 4 | 5 | 0.28
1981 | 4 | 6 | 0
1981 | 4 | 7 | 0
1981 | 4 | 8 | 0
1981 | 4 | 9 | 0.27
1981 | 4 | 10 | 0
1981 | 4 | 11 | 0.02
1981 | 4 | 12 | 0.31
1981 | 4 | 13 | 0.03
1981 | 4 | 14 | 0.14
1981 | 4 | 15 | 0
1981 | 4 | 16 | 0
1981 | 4 | 17 | 0.07
1981 | 4 | 18 | 0
1981 | 4 | 19 | 0
1981 | 4 | 20 | 0.06
1981 | 4 | 21 | 0
1981 | 4 | 22 | 0
1981 | 4 | 23 | 0.52
1981 | 4 | 24 | 0
1981 | 4 | 25 | 0
1981 | 4 | 26 | 0
1981 | 4 | 27 | 0
1981 | 4 | 28 | 0.27
1981 | 4 | 29 | 0.06
1981 | 4 | 30 | 0.15 | 2.63
1981 | 5 | 1 | 0.58
1981 | 5 | 2 | 0
1981 | 5 | 3 | 0
1981 | 5 | 4 | 0
1981 | 5 | 5 | 0
1981 | 5 | 6 | 0.01
1981 | 5 | 7 | 0
1981 | 5 | 8 | 0
1981 | 5 | 9 | 0
1981 | 5 | 10 | 0.23
1981 | 5 | 11 | 0.88
1981 | 5 | 12 | 0.14
1981 | 5 | 13 | 0
1981 | 5 | 14 | 0
1981 | 5 | 15 | 0.62
1981 | 5 | 16 | 0
1981 | 5 | 17 | 0
1981 | 5 | 18 | 0.18
1981 | 5 | 19 | 0.3
1981 | 5 | 20 | 0.05
1981 | 5 | 21 | 0
1981 | 5 | 22 | 0
1981 | 5 | 23 | 0
1981 | 5 | 24 | 0
1981 | 5 | 25 | 0
1981 | 5 | 26 | 0
1981 | 5 | 27 | 0.08
1981 | 5 | 28 | 0.24
1981 | 5 | 29 | 0
1981 | 5 | 30 | 0.11
1981 | 5 | 31 | 0 | 3.42
1981 | 6 | 1 | 0.28
1981 | 6 | 2 | 0.52
1981 | 6 | 3 | 0.01
1981 | 6 | 4 | 0.02
1981 | 6 | 5 | 0
1981 | 6 | 6 | 0.02
1981 | 6 | 7 | 0
1981 | 6 | 8 | 0
1981 | 6 | 9 | 0.03
1981 | 6 | 10 | 0.46
1981 | 6 | 11 | 0
1981 | 6 | 12 | 0
1981 | 6 | 13 | 0.4
1981 | 6 | 14 | 0.07
1981 | 6 | 15 | 0
1981 | 6 | 16 | 0
1981 | 6 | 17 | 0
1981 | 6 | 18 | 0
1981 | 6 | 19 | 0.26
1981 | 6 | 20 | 0.11
1981 | 6 | 21 | 0.03
1981 | 6 | 22 | 0.01
1981 | 6 | 23 | 0
1981 | 6 | 24 | 0
1981 | 6 | 25 | 0.33
1981 | 6 | 26 | 0
1981 | 6 | 27 | 0
1981 | 6 | 28 | 0
1981 | 6 | 29 | 0
1981 | 6 | 30 | 0 | 2.55
1981 | 7 | 1 | 0.54
1981 | 7 | 2 | 0.02
1981 | 7 | 3 | 0.14
1981 | 7 | 4 | 1.59
1981 | 7 | 5 | 0.01
1981 | 7 | 6 | 0
1981 | 7 | 7 | 0
1981 | 7 | 8 | 0
1981 | 7 | 9 | 0
1981 | 7 | 10 | 0
1981 | 7 | 11 | 0
1981 | 7 | 12 | 0
1981 | 7 | 13 | 0.57
1981 | 7 | 14 | 0
1981 | 7 | 15 | 0
1981 | 7 | 16 | 0
1981 | 7 | 17 | 0
1981 | 7 | 18 | 0
1981 | 7 | 19 | 0
1981 | 7 | 20 | 0.76
1981 | 7 | 21 | 0.2
1981 | 7 | 22 | 0
1981 | 7 | 23 | 0
1981 | 7 | 24 | 0.02
1981 | 7 | 25 | 1.03
1981 | 7 | 26 | 0.09
1981 | 7 | 27 | 0
1981 | 7 | 28 | 0.72
1981 | 7 | 29 | 0
1981 | 7 | 30 | 0
1981 | 7 | 31 | 0 | 5.69
1981 | 8 | 1 | 0
1981 | 8 | 2 | 0
1981 | 8 | 3 | 0.08
1981 | 8 | 4 | 0
1981 | 8 | 5 | 0
1981 | 8 | 6 | 0.15
1981 | 8 | 7 | 0
1981 | 8 | 8 | 0.05
1981 | 8 | 9 | 0
1981 | 8 | 10 | 0
1981 | 8 | 11 | 0.64
1981 | 8 | 12 | 0.72
1981 | 8 | 13 | 0
1981 | 8 | 14 | 0
1981 | 8 | 15 | 0.38
1981 | 8 | 16 | 0
1981 | 8 | 17 | 0
1981 | 8 | 18 | 0
1981 | 8 | 19 | 0
1981 | 8 | 20 | 0
1981 | 8 | 21 | 0
1981 | 8 | 22 | 0
1981 | 8 | 23 | 0
1981 | 8 | 24 | 0
1981 | 8 | 25 | 0
1981 | 8 | 26 | 0
1981 | 8 | 27 | 0
1981 | 8 | 28 | 0
1981 | 8 | 29 | 0
1981 | 8 | 30 | 0.69
1981 | 8 | 31 | 0.31 | 3.02
1981 | 9 | 1 | 0
1981 | 9 | 2 | 0
1981 | 9 | 3 | 0
1981 | 9 | 4 | 0
1981 | 9 | 5 | 0
1981 | 9 | 6 | 0
1981 | 9 | 7 | 0
1981 | 9 | 8 | 0.08
1981 | 9 | 9 | 0
1981 | 9 | 10 | 0
1981 | 9 | 11 | 0
1981 | 9 | 12 | 0
1981 | 9 | 13 | 0
1981 | 9 | 14 | 0
1981 | 9 | 15 | 1.21
1981 | 9 | 16 | 0.34
1981 | 9 | 17 | 0.06
1981 | 9 | 18 | 0.04
1981 | 9 | 19 | 0
1981 | 9 | 20 | 0
1981 | 9 | 21 | 0
1981 | 9 | 22 | 0.18
1981 | 9 | 23 | 0
1981 | 9 | 24 | 0
1981 | 9 | 25 | 0
1981 | 9 | 26 | 0
1981 | 9 | 27 | 0.03
1981 | 9 | 28 | 0
1981 | 9 | 29 | 0
1981 | 9 | 30 | 0 | 1.94
1981 | 10 | 1 | 0.2
1981 | 10 | 2 | 0.02
1981 | 10 | 3 | 0
1981 | 10 | 4 | 0
1981 | 10 | 5 | 0
1981 | 10 | 6 | 0.59
1981 | 10 | 7 | 0
1981 | 10 | 8 | 0
1981 | 10 | 9 | 0
1981 | 10 | 10 | 0
1981 | 10 | 11 | 0
1981 | 10 | 12 | 0
1981 | 10 | 13 | 0
1981 | 10 | 14 | 0
1981 | 10 | 15 | 0
1981 | 10 | 16 | 0
1981 | 10 | 17 | 0
1981 | 10 | 18 | 0.45
1981 | 10 | 19 | 0
1981 | 10 | 20 | 0
1981 | 10 | 21 | 0
1981 | 10 | 22 | 0
1981 | 10 | 23 | 0.57
1981 | 10 | 24 | 0
1981 | 10 | 25 | 0.33
1981 | 10 | 26 | 0.84
1981 | 10 | 27 | 0.64
1981 | 10 | 28 | 0
1981 | 10 | 29 | 0
1981 | 10 | 30 | 0
1981 | 10 | 31 | 0 | 3.64
1981 | 11 | 1 | 0
1981 | 11 | 2 | 0
1981 | 11 | 3 | 0
1981 | 11 | 4 | 0
1981 | 11 | 5 | 0.08
1981 | 11 | 6 | 0.19
1981 | 11 | 7 | 0
1981 | 11 | 8 | 0
1981 | 11 | 9 | 0
1981 | 11 | 10 | 0
1981 | 11 | 11 | 0
1981 | 11 | 12 | 0
1981 | 11 | 13 | 0
1981 | 11 | 14 | 0
1981 | 11 | 15 | 0
1981 | 11 | 16 | 0
1981 | 11 | 17 | 0.01
1981 | 11 | 18 | 0
1981 | 11 | 19 | 0
1981 | 11 | 20 | 0
1981 | 11 | 21 | 0
1981 | 11 | 22 | 0
1981 | 11 | 23 | 0
1981 | 11 | 24 | 0.01
1981 | 11 | 25 | 0
1981 | 11 | 26 | 0
1981 | 11 | 27 | 0
1981 | 11 | 28 | 0
1981 | 11 | 29 | 0
1981 | 11 | 30 | 0 | 0.29
1981 | 12 | 1 | 0.46
1981 | 12 | 2 | 0.04
1981 | 12 | 3 | 0
1981 | 12 | 4 | 0.04
1981 | 12 | 5 | 0.02
1981 | 12 | 6 | 0
1981 | 12 | 7 | 0
1981 | 12 | 8 | 0
1981 | 12 | 9 | 0
1981 | 12 | 10 | 0
1981 | 12 | 11 | 0
1981 | 12 | 12 | 0
1981 | 12 | 13 | 0
1981 | 12 | 14 | 0.84
1981 | 12 | 15 | 0.79
1981 | 12 | 16 | 0.09
1981 | 12 | 17 | 0
1981 | 12 | 18 | 0
1981 | 12 | 19 | 0
1981 | 12 | 20 | 0
1981 | 12 | 21 | 0
1981 | 12 | 22 | 0.08
1981 | 12 | 23 | 0
1981 | 12 | 24 | 0
1981 | 12 | 25 | 0
1981 | 12 | 26 | 0.01
1981 | 12 | 27 | 0.05
1981 | 12 | 28 | 0
1981 | 12 | 29 | 0
1981 | 12 | 30 | 0
1981 | 12 | 31 | 0.38 | 2.8
1982 | 1 | 1 | 0.1
1982 | 1 | 2 | 0
1982 | 1 | 3 | 0.21
1982 | 1 | 4 | 0.61
1982 | 1 | 5 | 0
1982 | 1 | 6 | 0
1982 | 1 | 7 | 0
1982 | 1 | 8 | 0
1982 | 1 | 9 | 0
1982 | 1 | 10 | 0
1982 | 1 | 11 | 0
1982 | 1 | 12 | 0
1982 | 1 | 13 | 0.42
1982 | 1 | 14 | 0.11
1982 | 1 | 15 | 0
1982 | 1 | 16 | 0.02
1982 | 1 | 17 | 0
1982 | 1 | 18 | 0
1982 | 1 | 19 | 0
1982 | 1 | 20 | 0
1982 | 1 | 21 | 0.25
1982 | 1 | 22 | 0.04
1982 | 1 | 23 | 0.44
1982 | 1 | 24 | 0
1982 | 1 | 25 | 0
1982 | 1 | 26 | 0.01
1982 | 1 | 27 | 0
1982 | 1 | 28 | 0
1982 | 1 | 29 | 0
1982 | 1 | 30 | 0
1982 | 1 | 31 | 0.06 | 2.27
1982 | 2 | 1 | 0
1982 | 2 | 2 | 0.61
1982 | 2 | 3 | 0.57
1982 | 2 | 4 | 0
1982 | 2 | 5 | 0
1982 | 2 | 6 | 0
1982 | 2 | 7 | 0
1982 | 2 | 8 | 0
1982 | 2 | 9 | 0.56
1982 | 2 | 10 | 0
1982 | 2 | 11 | 0
1982 | 2 | 12 | 0
1982 | 2 | 13 | 0.07
1982 | 2 | 14 | 0
1982 | 2 | 15 | 0
1982 | 2 | 16 | 0.15
1982 | 2 | 17 | 0.91
1982 | 2 | 18 | 0.04
1982 | 2 | 19 | 0.35
1982 | 2 | 20 | 0
1982 | 2 | 21 | 0
1982 | 2 | 22 | 0
1982 | 2 | 23 | 0
1982 | 2 | 24 | 0
1982 | 2 | 25 | 0
1982 | 2 | 26 | 0
1982 | 2 | 27 | 0.07
1982 | 2 | 28 | 0 | 3.33
1982 | 3 | 1 | 0
1982 | 3 | 2 | 0
1982 | 3 | 3 | 0
1982 | 3 | 4 | 0.01
1982 | 3 | 5 | 0
1982 | 3 | 6 | 0.04
1982 | 3 | 7 | 0.71
1982 | 3 | 8 | 0
1982 | 3 | 9 | 0
1982 | 3 | 10 | 0
1982 | 3 | 11 | 0.08
1982 | 3 | 12 | 0.24
1982 | 3 | 13 | 0.07
1982 | 3 | 14 | 0
1982 | 3 | 15 | 0.15
1982 | 3 | 16 | 0.5
1982 | 3 | 17 | 0
1982 | 3 | 18 | 0
1982 | 3 | 19 | 0.01
1982 | 3 | 20 | 0.19
1982 | 3 | 21 | 0.1
1982 | 3 | 22 | 0
1982 | 3 | 23 | 0
1982 | 3 | 24 | 0
1982 | 3 | 25 | 0.06
1982 | 3 | 26 | 0.11
1982 | 3 | 27 | 0
1982 | 3 | 28 | 0
1982 | 3 | 29 | 0
1982 | 3 | 30 | 0
1982 | 3 | 31 | 0.37 | 2.64
1982 | 4 | 1 | 0
1982 | 4 | 2 | 0
1982 | 4 | 3 | 0.43
1982 | 4 | 4 | 0
1982 | 4 | 5 | 0.09
1982 | 4 | 6 | 0.23
1982 | 4 | 7 | 0
1982 | 4 | 8 | 0
1982 | 4 | 9 | 0.21
1982 | 4 | 10 | 0
1982 | 4 | 11 | 0
1982 | 4 | 12 | 0
1982 | 4 | 13 | 0
1982 | 4 | 14 | 0
1982 | 4 | 15 | 0
1982 | 4 | 16 | 0
1982 | 4 | 17 | 0.54
1982 | 4 | 18 | 0
1982 | 4 | 19 | 0
1982 | 4 | 20 | 0
1982 | 4 | 21 | 0
1982 | 4 | 22 | 0
1982 | 4 | 23 | 0
1982 | 4 | 24 | 0
1982 | 4 | 25 | 0
1982 | 4 | 26 | 1.02
1982 | 4 | 27 | 0.67
1982 | 4 | 28 | 0
1982 | 4 | 29 | 0
1982 | 4 | 30 | 0 | 3.19
1982 | 5 | 1 | 0
1982 | 5 | 2 | 0
1982 | 5 | 3 | 0
1982 | 5 | 4 | 0
1982 | 5 | 5 | 0
1982 | 5 | 6 | 0
1982 | 5 | 7 | 0
1982 | 5 | 8 | 0.3
1982 | 5 | 9 | 0
1982 | 5 | 10 | 0
1982 | 5 | 11 | 0
1982 | 5 | 12 | 0
1982 | 5 | 13 | 0
1982 | 5 | 14 | 0
1982 | 5 | 15 | 0
1982 | 5 | 16 | 0
1982 | 5 | 17 | 0
1982 | 5 | 18 | 0
1982 | 5 | 19 | 0.92
1982 | 5 | 20 | 0
1982 | 5 | 21 | 0
1982 | 5 | 22 | 1.13
1982 | 5 | 23 | 0
1982 | 5 | 24 | 0.01
1982 | 5 | 25 | 0
1982 | 5 | 26 | 0
1982 | 5 | 27 | 0
1982 | 5 | 28 | 1.56
1982 | 5 | 29 | 0.07
1982 | 5 | 30 | 1.12
1982 | 5 | 31 | 0 | 5.11
1982 | 6 | 1 | 1.13
1982 | 6 | 2 | 0
1982 | 6 | 3 | 0.5
1982 | 6 | 4 | 0.11
1982 | 6 | 5 | 0.81
1982 | 6 | 6 | 0.09
1982 | 6 | 7 | 0.05
1982 | 6 | 8 | 0
1982 | 6 | 9 | 0
1982 | 6 | 10 | 0.27
1982 | 6 | 11 | 0.02
1982 | 6 | 12 | 0.12
1982 | 6 | 13 | 1.75
1982 | 6 | 14 | 0
1982 | 6 | 15 | 0
1982 | 6 | 16 | 0
1982 | 6 | 17 | 0.1
1982 | 6 | 18 | 0
1982 | 6 | 19 | 0
1982 | 6 | 20 | 0
1982 | 6 | 21 | 0
1982 | 6 | 22 | 0.07
1982 | 6 | 23 | 0
1982 | 6 | 24 | 0
1982 | 6 | 25 | 0
1982 | 6 | 26 | 0
1982 | 6 | 27 | 0
1982 | 6 | 28 | 0
1982 | 6 | 29 | 0.39
1982 | 6 | 30 | 0 | 5.41
1982 | 7 | 1 | 0
1982 | 7 | 2 | 0
1982 | 7 | 3 | 0.31
1982 | 7 | 4 | 0
1982 | 7 | 5 | 0
1982 | 7 | 6 | 0
1982 | 7 | 7 | 0
1982 | 7 | 8 | 0
1982 | 7 | 9 | 0.01
1982 | 7 | 10 | 0
1982 | 7 | 11 | 0.07
1982 | 7 | 12 | 0
1982 | 7 | 13 | 0
1982 | 7 | 14 | 0.05
1982 | 7 | 15 | 0
1982 | 7 | 16 | 0
1982 | 7 | 17 | 0
1982 | 7 | 18 | 0
1982 | 7 | 19 | 0.73
1982 | 7 | 20 | 0
1982 | 7 | 21 | 0
1982 | 7 | 22 | 0
1982 | 7 | 23 | 0.06
1982 | 7 | 24 | 0
1982 | 7 | 25 | 0
1982 | 7 | 26 | 0
1982 | 7 | 27 | 0.1
1982 | 7 | 28 | 0
1982 | 7 | 29 | 0
1982 | 7 | 30 | 1.51
1982 | 7 | 31 | 0.14 | 2.98
1982 | 8 | 1 | 0
1982 | 8 | 2 | 0.1
1982 | 8 | 3 | 0
1982 | 8 | 4 | 0
1982 | 8 | 5 | 0.36
1982 | 8 | 6 | 0.25
1982 | 8 | 7 | 0
1982 | 8 | 8 | 0
1982 | 8 | 9 | 0.84
1982 | 8 | 10 | 0
1982 | 8 | 11 | 0.02
1982 | 8 | 12 | 0.01
1982 | 8 | 13 | 0
1982 | 8 | 14 | 0
1982 | 8 | 15 | 0
1982 | 8 | 16 | 0
1982 | 8 | 17 | 0.66
1982 | 8 | 18 | 0
1982 | 8 | 19 | 0
1982 | 8 | 20 | 0
1982 | 8 | 21 | 0.44
1982 | 8 | 22 | 0
1982 | 8 | 23 | 0
1982 | 8 | 24 | 0
1982 | 8 | 25 | 0
1982 | 8 | 26 | 0
1982 | 8 | 27 | 0
1982 | 8 | 28 | 0
1982 | 8 | 29 | 0
1982 | 8 | 30 | 0
1982 | 8 | 31 | 0 | 2.68
1982 | 9 | 1 | 0
1982 | 9 | 2 | 0.06
1982 | 9 | 3 | 0
1982 | 9 | 4 | 0
1982 | 9 | 5 | 0
1982 | 9 | 6 | 0
1982 | 9 | 7 | 0
1982 | 9 | 8 | 0
1982 | 9 | 9 | 0
1982 | 9 | 10 | 0
1982 | 9 | 11 | 0
1982 | 9 | 12 | 0
1982 | 9 | 13 | 0
1982 | 9 | 14 | 0
1982 | 9 | 15 | 0
1982 | 9 | 16 | 0
1982 | 9 | 17 | 0
1982 | 9 | 18 | 0
1982 | 9 | 19 | 0
1982 | 9 | 20 | 0.21
1982 | 9 | 21 | 0
1982 | 9 | 22 | 0.95
1982 | 9 | 23 | 0
1982 | 9 | 24 | 0
1982 | 9 | 25 | 0
1982 | 9 | 26 | 0.39
1982 | 9 | 27 | 0.1
1982 | 9 | 28 | 0
1982 | 9 | 29 | 0
1982 | 9 | 30 | 0 | 1.71
1982 | 10 | 1 | 0
1982 | 10 | 2 | 0
1982 | 10 | 3 | 0
1982 | 10 | 4 | 0
1982 | 10 | 5 | 0
1982 | 10 | 6 | 0
1982 | 10 | 7 | 0
1982 | 10 | 8 | 0
1982 | 10 | 9 | 0
1982 | 10 | 10 | 0
1982 | 10 | 11 | 0
1982 | 10 | 12 | 0
1982 | 10 | 13 | 0.35
1982 | 10 | 14 | 0
1982 | 10 | 15 | 0.08
1982 | 10 | 16 | 0.02
1982 | 10 | 17 | 0
1982 | 10 | 18 | 0
1982 | 10 | 19 | 0
1982 | 10 | 20 | 0.01
1982 | 10 | 21 | 0.1
1982 | 10 | 22 | 0
1982 | 10 | 23 | 0
1982 | 10 | 24 | 0
1982 | 10 | 25 | 1.18
1982 | 10 | 26 | 0.01
1982 | 10 | 27 | 0
1982 | 10 | 28 | 0
1982 | 10 | 29 | 0
1982 | 10 | 30 | 0
1982 | 10 | 31 | 0 | 1.75
1982 | 11 | 1 | 0
1982 | 11 | 2 | 0
1982 | 11 | 3 | 0
1982 | 11 | 4 | 0.37
1982 | 11 | 5 | 0
1982 | 11 | 6 | 0
1982 | 11 | 7 | 0
1982 | 11 | 8 | 0
1982 | 11 | 9 | 0
1982 | 11 | 10 | 0
1982 | 11 | 11 | 0
1982 | 11 | 12 | 0.29
1982 | 11 | 13 | 0.53
1982 | 11 | 14 | 0
1982 | 11 | 15 | 0
1982 | 11 | 16 | 0
1982 | 11 | 17 | 0
1982 | 11 | 18 | 0
1982 | 11 | 19 | 0
1982 | 11 | 20 | 0.01
1982 | 11 | 21 | 0
1982 | 11 | 22 | 0
1982 | 11 | 23 | 0
1982 | 11 | 24 | 0.01
1982 | 11 | 25 | 0
1982 | 11 | 26 | 0
1982 | 11 | 27 | 0
1982 | 11 | 28 | 0.79
1982 | 11 | 29 | 0.96
1982 | 11 | 30 | 0 | 2.96
1982 | 12 | 1 | 0.46
1982 | 12 | 2 | 0
1982 | 12 | 3 | 0
1982 | 12 | 4 | 0
1982 | 12 | 5 | 0
1982 | 12 | 6 | 0
1982 | 12 | 7 | 0
1982 | 12 | 8 | 0
1982 | 12 | 9 | 0
1982 | 12 | 10 | 0.02
1982 | 12 | 11 | 0.06
1982 | 12 | 12 | 0.33
1982 | 12 | 13 | 0
1982 | 12 | 14 | 0
1982 | 12 | 15 | 0
1982 | 12 | 16 | 0.69
1982 | 12 | 17 | 0
1982 | 12 | 18 | 0
1982 | 12 | 19 | 0.1
1982 | 12 | 20 | 0
1982 | 12 | 21 | 0
1982 | 12 | 22 | 0
1982 | 12 | 23 | 0
1982 | 12 | 24 | 0
1982 | 12 | 25 | 0
1982 | 12 | 26 | 0.02
1982 | 12 | 27 | 0.01
1982 | 12 | 28 | 0
1982 | 12 | 29 | 0.05
1982 | 12 | 30 | 0
1982 | 12 | 31 | 0 | 1.74
1983 | 1 | 1 | 0
1983 | 1 | 2 | 0
1983 | 1 | 3 | 0
1983 | 1 | 4 | 0
1983 | 1 | 5 | 0.18
1983 | 1 | 6 | 0
1983 | 1 | 7 | 0
1983 | 1 | 8 | 0
1983 | 1 | 9 | 0.03
1983 | 1 | 10 | 0.7
1983 | 1 | 11 | 0.05
1983 | 1 | 12 | 0
1983 | 1 | 13 | 0
1983 | 1 | 14 | 0
1983 | 1 | 15 | 0
1983 | 1 | 16 | 0
1983 | 1 | 17 | 0
1983 | 1 | 18 | 0
1983 | 1 | 19 | 0
1983 | 1 | 20 | 0
1983 | 1 | 21 | 0
1983 | 1 | 22 | 0.22
1983 | 1 | 23 | 0.49
1983 | 1 | 24 | 0
1983 | 1 | 25 | 0
1983 | 1 | 26 | 0
1983 | 1 | 27 | 0
1983 | 1 | 28 | 0
1983 | 1 | 29 | 0
1983 | 1 | 30 | 0.02
1983 | 1 | 31 | 0 | 1.69
1983 | 2 | 1 | 0
1983 | 2 | 2 | 0.53
1983 | 2 | 3 | 0
1983 | 2 | 4 | 0
1983 | 2 | 5 | 0
1983 | 2 | 6 | 0.41
1983 | 2 | 7 | 0.01
1983 | 2 | 8 | 0
1983 | 2 | 9 | 0
1983 | 2 | 10 | 0.03
1983 | 2 | 11 | 1.91
1983 | 2 | 12 | 0
1983 | 2 | 13 | 0
1983 | 2 | 14 | 0
1983 | 2 | 15 | 0
1983 | 2 | 16 | 0
1983 | 2 | 17 | 0
1983 | 2 | 18 | 0
1983 | 2 | 19 | 0
1983 | 2 | 20 | 0
1983 | 2 | 21 | 0
1983 | 2 | 22 | 0
1983 | 2 | 23 | 0.18
1983 | 2 | 24 | 0
1983 | 2 | 25 | 0.02
1983 | 2 | 26 | 0
1983 | 2 | 27 | 0
1983 | 2 | 28 | 0 | 3.09
1983 | 3 | 1 | 0.62
1983 | 3 | 2 | 0
1983 | 3 | 3 | 0
1983 | 3 | 4 | 0
1983 | 3 | 5 | 0
1983 | 3 | 6 | 0.27
1983 | 3 | 7 | 0.3
1983 | 3 | 8 | 0.54
1983 | 3 | 9 | 0.12
1983 | 3 | 10 | 0.03
1983 | 3 | 11 | 0
1983 | 3 | 12 | 0
1983 | 3 | 13 | 0
1983 | 3 | 14 | 0
1983 | 3 | 15 | 0
1983 | 3 | 16 | 0
1983 | 3 | 17 | 0
1983 | 3 | 18 | 1
1983 | 3 | 19 | 0.02
1983 | 3 | 20 | 0
1983 | 3 | 21 | 0.96
1983 | 3 | 22 | 0
1983 | 3 | 23 | 0
1983 | 3 | 24 | 0
1983 | 3 | 25 | 0
1983 | 3 | 26 | 0
1983 | 3 | 27 | 0.93
1983 | 3 | 28 | 0.05
1983 | 3 | 29 | 0
1983 | 3 | 30 | 0
1983 | 3 | 31 | 0 | 4.84
1983 | 4 | 1 | 0
1983 | 4 | 2 | 0.58
1983 | 4 | 3 | 0.06
1983 | 4 | 4 | 0
1983 | 4 | 5 | 0
1983 | 4 | 6 | 0.12
1983 | 4 | 7 | 0.21
1983 | 4 | 8 | 0.22
1983 | 4 | 9 | 1.13
1983 | 4 | 10 | 0.75
1983 | 4 | 11 | 0.51
1983 | 4 | 12 | 0
1983 | 4 | 13 | 0
1983 | 4 | 14 | 0.05
1983 | 4 | 15 | 1.94
1983 | 4 | 16 | 0
1983 | 4 | 17 | 0.04
1983 | 4 | 18 | 0
1983 | 4 | 19 | 0
1983 | 4 | 20 | 0
1983 | 4 | 21 | 0
1983 | 4 | 22 | 0
1983 | 4 | 23 | 0.36
1983 | 4 | 24 | 0.82
1983 | 4 | 25 | 0.09
1983 | 4 | 26 | 0
1983 | 4 | 27 | 0
1983 | 4 | 28 | 0
1983 | 4 | 29 | 0
1983 | 4 | 30 | 0 | 6.88
1983 | 5 | 1 | 0
1983 | 5 | 2 | 0
1983 | 5 | 3 | 0.02
1983 | 5 | 4 | 0.01
1983 | 5 | 5 | 0
1983 | 5 | 6 | 0
1983 | 5 | 7 | 0
1983 | 5 | 8 | 0.15
1983 | 5 | 9 | 0
1983 | 5 | 10 | 0
1983 | 5 | 11 | 0
1983 | 5 | 12 | 0
1983 | 5 | 13 | 0
1983 | 5 | 14 | 0
1983 | 5 | 15 | 0.24
1983 | 5 | 16 | 1.91
1983 | 5 | 17 | 0
1983 | 5 | 18 | 0
1983 | 5 | 19 | 0.23
1983 | 5 | 20 | 0
1983 | 5 | 21 | 0.83
1983 | 5 | 22 | 0.25
1983 | 5 | 23 | 0
1983 | 5 | 24 | 0
1983 | 5 | 25 | 0
1983 | 5 | 26 | 0.21
1983 | 5 | 27 | 0
1983 | 5 | 28 | 0
1983 | 5 | 29 | 0.73
1983 | 5 | 30 | 0.04
1983 | 5 | 31 | 0 | 4.62
1983 | 6 | 1 | 0.03
1983 | 6 | 2 | 0
1983 | 6 | 3 | 0.42
1983 | 6 | 4 | 0.13
1983 | 6 | 5 | 0
1983 | 6 | 6 | 0.96
1983 | 6 | 7 | 0.02
1983 | 6 | 8 | 0
1983 | 6 | 9 | 0
1983 | 6 | 10 | 0
1983 | 6 | 11 | 0
1983 | 6 | 12 | 0.02
1983 | 6 | 13 | 0.03
1983 | 6 | 14 | 0
1983 | 6 | 15 | 0
1983 | 6 | 16 | 0
1983 | 6 | 17 | 0
1983 | 6 | 18 | 1.22
1983 | 6 | 19 | 0.32
1983 | 6 | 20 | 1.35
1983 | 6 | 21 | 0.15
1983 | 6 | 22 | 0
1983 | 6 | 23 | 0
1983 | 6 | 24 | 0
1983 | 6 | 25 | 0
1983 | 6 | 26 | 0
1983 | 6 | 27 | 0
1983 | 6 | 28 | 2.31
1983 | 6 | 29 | 0.13
1983 | 6 | 30 | 0 | 7.09
1983 | 7 | 1 | 0
1983 | 7 | 2 | 0
1983 | 7 | 3 | 0
1983 | 7 | 4 | 0.55
1983 | 7 | 5 | 0.03
1983 | 7 | 6 | 0
1983 | 7 | 7 | 0
1983 | 7 | 8 | 0
1983 | 7 | 9 | 0
1983 | 7 | 10 | 0
1983 | 7 | 11 | 0
1983 | 7 | 12 | 0
1983 | 7 | 13 | 0
1983 | 7 | 14 | 0
1983 | 7 | 15 | 0
1983 | 7 | 16 | 0
1983 | 7 | 17 | 0
1983 | 7 | 18 | 0
1983 | 7 | 19 | 0.06
1983 | 7 | 20 | 1.02
1983 | 7 | 21 | 0
1983 | 7 | 22 | 0
1983 | 7 | 23 | 0.12
1983 | 7 | 24 | 0
1983 | 7 | 25 | 0
1983 | 7 | 26 | 0
1983 | 7 | 27 | 0
1983 | 7 | 28 | 0
1983 | 7 | 29 | 0
1983 | 7 | 30 | 0
1983 | 7 | 31 | 0 | 1.78
1983 | 8 | 1 | 0.21
1983 | 8 | 2 | 0
1983 | 8 | 3 | 0
1983 | 8 | 4 | 0.04
1983 | 8 | 5 | 0.41
1983 | 8 | 6 | 0.17
1983 | 8 | 7 | 0.08
1983 | 8 | 8 | 0
1983 | 8 | 9 | 0
1983 | 8 | 10 | 0
1983 | 8 | 11 | 0.83
1983 | 8 | 12 | 0
1983 | 8 | 13 | 0
1983 | 8 | 14 | 0
1983 | 8 | 15 | 0
1983 | 8 | 16 | 0
1983 | 8 | 17 | 0
1983 | 8 | 18 | 0.11
1983 | 8 | 19 | 0
1983 | 8 | 20 | 0
1983 | 8 | 21 | 0
1983 | 8 | 22 | 0
1983 | 8 | 23 | 0.33
1983 | 8 | 24 | 0
1983 | 8 | 25 | 0
1983 | 8 | 26 | 0
1983 | 8 | 27 | 0
1983 | 8 | 28 | 0.93
1983 | 8 | 29 | 0
1983 | 8 | 30 | 0
1983 | 8 | 31 | 0 | 3.11
1983 | 9 | 1 | 0
1983 | 9 | 2 | 0
1983 | 9 | 3 | 0
1983 | 9 | 4 | 0
1983 | 9 | 5 | 0
1983 | 9 | 6 | 0
1983 | 9 | 7 | 0
1983 | 9 | 8 | 0
1983 | 9 | 9 | 0
1983 | 9 | 10 | 0
1983 | 9 | 11 | 0
1983 | 9 | 12 | 0.05
1983 | 9 | 13 | 1.27
1983 | 9 | 14 | 0
1983 | 9 | 15 | 0
1983 | 9 | 16 | 0
1983 | 9 | 17 | 0
1983 | 9 | 18 | 0
1983 | 9 | 19 | 0
1983 | 9 | 20 | 0
1983 | 9 | 21 | 1.02
1983 | 9 | 22 | 0
1983 | 9 | 23 | 0
1983 | 9 | 24 | 0
1983 | 9 | 25 | 0
1983 | 9 | 26 | 0
1983 | 9 | 27 | 0
1983 | 9 | 28 | 0
1983 | 9 | 29 | 0
1983 | 9 | 30 | 0.56 | 2.9
1983 | 10 | 1 | 0
1983 | 10 | 2 | 0
1983 | 10 | 3 | 0
1983 | 10 | 4 | 0
1983 | 10 | 5 | 0
1983 | 10 | 6 | 0
1983 | 10 | 7 | 0
1983 | 10 | 8 | 0
1983 | 10 | 9 | 0
1983 | 10 | 10 | 0
1983 | 10 | 11 | 0.3
1983 | 10 | 12 | 0.87
1983 | 10 | 13 | 0.63
1983 | 10 | 14 | 0
1983 | 10 | 15 | 0
1983 | 10 | 16 | 0
1983 | 10 | 17 | 0
1983 | 10 | 18 | 0
1983 | 10 | 19 | 0.15
1983 | 10 | 20 | 0.25
1983 | 10 | 21 | 0.16
1983 | 10 | 22 | 0.27
1983 | 10 | 23 | 1.81
1983 | 10 | 24 | 0.09
1983 | 10 | 25 | 0.34
1983 | 10 | 26 | 0
1983 | 10 | 27 | 0
1983 | 10 | 28 | 0
1983 | 10 | 29 | 0
1983 | 10 | 30 | 0
1983 | 10 | 31 | 0 | 4.87
1983 | 11 | 1 | 0
1983 | 11 | 2 | 0
1983 | 11 | 3 | 0.18
1983 | 11 | 4 | 0.04
1983 | 11 | 5 | 0.01
1983 | 11 | 6 | 0
1983 | 11 | 7 | 0
1983 | 11 | 8 | 0
1983 | 11 | 9 | 0
1983 | 11 | 10 | 1
1983 | 11 | 11 | 0.24
1983 | 11 | 12 | 0
1983 | 11 | 13 | 0
1983 | 11 | 14 | 0
1983 | 11 | 15 | 0.66
1983 | 11 | 16 | 0.03
1983 | 11 | 17 | 0
1983 | 11 | 18 | 0
1983 | 11 | 19 | 0
1983 | 11 | 20 | 0.97
1983 | 11 | 21 | 0
1983 | 11 | 22 | 0
1983 | 11 | 23 | 0
1983 | 11 | 24 | 0.67
1983 | 11 | 25 | 1.02
1983 | 11 | 26 | 0
1983 | 11 | 27 | 0
1983 | 11 | 28 | 0.27
1983 | 11 | 29 | 0
1983 | 11 | 30 | 0 | 5.09
1983 | 12 | 1 | 0
1983 | 12 | 2 | 0.02
1983 | 12 | 3 | 0.02
1983 | 12 | 4 | 1.17
1983 | 12 | 5 | 0
1983 | 12 | 6 | 0.67
1983 | 12 | 7 | 0
1983 | 12 | 8 | 0
1983 | 12 | 9 | 0.01
1983 | 12 | 10 | 0
1983 | 12 | 11 | 0
1983 | 12 | 12 | 0.73
1983 | 12 | 13 | 1.16
1983 | 12 | 14 | 0
1983 | 12 | 15 | 0
1983 | 12 | 16 | 0
1983 | 12 | 17 | 0
1983 | 12 | 18 | 0
1983 | 12 | 19 | 0
1983 | 12 | 20 | 0
1983 | 12 | 21 | 0.02
1983 | 12 | 22 | 1.16
1983 | 12 | 23 | 0
1983 | 12 | 24 | 0
1983 | 12 | 25 | 0
1983 | 12 | 26 | 0
1983 | 12 | 27 | 0
1983 | 12 | 28 | 0.95
1983 | 12 | 29 | 0
1983 | 12 | 30 | 0
1983 | 12 | 31 | 0 | 5.91
1984 | 1 | 1 | 0
1984 | 1 | 2 | 0
1984 | 1 | 3 | 0
1984 | 1 | 4 | 0
1984 | 1 | 5 | 0
1984 | 1 | 6 | 0
1984 | 1 | 7 | 0
1984 | 1 | 8 | 0
1984 | 1 | 9 | 0
1984 | 1 | 10 | 0.77
1984 | 1 | 11 | 0.02
1984 | 1 | 12 | 0
1984 | 1 | 13 | 0.02
1984 | 1 | 14 | 0
1984 | 1 | 15 | 0
1984 | 1 | 16 | 0.09
1984 | 1 | 17 | 0
1984 | 1 | 18 | 0.51
1984 | 1 | 19 | 0.04
1984 | 1 | 20 | 0
1984 | 1 | 21 | 0
1984 | 1 | 22 | 0
1984 | 1 | 23 | 0
1984 | 1 | 24 | 0.22
1984 | 1 | 25 | 0
1984 | 1 | 26 | 0
1984 | 1 | 27 | 0
1984 | 1 | 28 | 0
1984 | 1 | 29 | 0
1984 | 1 | 30 | 0.04
1984 | 1 | 31 | 0 | 1.71
1984 | 2 | 1 | 0
1984 | 2 | 2 | 0
1984 | 2 | 3 | 0.25
1984 | 2 | 4 | 0
1984 | 2 | 5 | 0.27
1984 | 2 | 6 | 0
1984 | 2 | 7 | 0
1984 | 2 | 8 | 0
1984 | 2 | 9 | 0
1984 | 2 | 10 | 0
1984 | 2 | 11 | 0.01
1984 | 2 | 12 | 0
1984 | 2 | 13 | 0.02
1984 | 2 | 14 | 0.93
1984 | 2 | 15 | 0.46
1984 | 2 | 16 | 0
1984 | 2 | 17 | 0.09
1984 | 2 | 18 | 0
1984 | 2 | 19 | 0
1984 | 2 | 20 | 0
1984 | 2 | 21 | 0
1984 | 2 | 22 | 0
1984 | 2 | 23 | 0.51
1984 | 2 | 24 | 0.22
1984 | 2 | 25 | 0.04
1984 | 2 | 26 | 0
1984 | 2 | 27 | 0.13
1984 | 2 | 28 | 0.5
1984 | 2 | 29 | 0 | 3.43
1984 | 3 | 1 | 0
1984 | 3 | 2 | 0
1984 | 3 | 3 | 0
1984 | 3 | 4 | 0
1984 | 3 | 5 | 0.36
1984 | 3 | 6 | 0.07
1984 | 3 | 7 | 0
1984 | 3 | 8 | 0.26
1984 | 3 | 9 | 0
1984 | 3 | 10 | 0
1984 | 3 | 11 | 0
1984 | 3 | 12 | 0
1984 | 3 | 13 | 0.72
1984 | 3 | 14 | 0
1984 | 3 | 15 | 0
1984 | 3 | 16 | 0
1984 | 3 | 17 | 0
1984 | 3 | 18 | 0
1984 | 3 | 19 | 0
1984 | 3 | 20 | 0
1984 | 3 | 21 | 0.61
1984 | 3 | 22 | 0
1984 | 3 | 23 | 0
1984 | 3 | 24 | 0
1984 | 3 | 25 | 0.89
1984 | 3 | 26 | 0.69
1984 | 3 | 27 | 0.01
1984 | 3 | 28 | 1.3
1984 | 3 | 29 | 1.23
1984 | 3 | 30 | 0
1984 | 3 | 31 | 0 | 6.14
1984 | 4 | 1 | 0
1984 | 4 | 2 | 0
1984 | 4 | 3 | 0
1984 | 4 | 4 | 0.97
1984 | 4 | 5 | 0.26
1984 | 4 | 6 | 0
1984 | 4 | 7 | 0
1984 | 4 | 8 | 0
1984 | 4 | 9 | 0
1984 | 4 | 10 | 0
1984 | 4 | 11 | 0
1984 | 4 | 12 | 0
1984 | 4 | 13 | 0.42
1984 | 4 | 14 | 0.25
1984 | 4 | 15 | 0.3
1984 | 4 | 16 | 0.25
1984 | 4 | 17 | 0.01
1984 | 4 | 18 | 0.02
1984 | 4 | 19 | 0
1984 | 4 | 20 | 0
1984 | 4 | 21 | 0
1984 | 4 | 22 | 0.4
1984 | 4 | 23 | 0.29
1984 | 4 | 24 | 0.03
1984 | 4 | 25 | 0
1984 | 4 | 26 | 0
1984 | 4 | 27 | 0
1984 | 4 | 28 | 0.31
1984 | 4 | 29 | 0.16
1984 | 4 | 30 | 0.04 | 3.71
1984 | 5 | 1 | 0
1984 | 5 | 2 | 0
1984 | 5 | 3 | 0.89
1984 | 5 | 4 | 0.08
1984 | 5 | 5 | 0
1984 | 5 | 6 | 0.16
1984 | 5 | 7 | 0.06
1984 | 5 | 8 | 0.61
1984 | 5 | 9 | 0
1984 | 5 | 10 | 0
1984 | 5 | 11 | 0
1984 | 5 | 12 | 0
1984 | 5 | 13 | 0
1984 | 5 | 14 | 0
1984 | 5 | 15 | 0
1984 | 5 | 16 | 0
1984 | 5 | 17 | 0
1984 | 5 | 18 | 0
1984 | 5 | 19 | 0.01
1984 | 5 | 20 | 0
1984 | 5 | 21 | 0
1984 | 5 | 22 | 0
1984 | 5 | 23 | 0.88
1984 | 5 | 24 | 0
1984 | 5 | 25 | 0
1984 | 5 | 26 | 0.44
1984 | 5 | 27 | 0.02
1984 | 5 | 28 | 0.02
1984 | 5 | 29 | 0.38
1984 | 5 | 30 | 0.25
1984 | 5 | 31 | 0 | 3.8
1984 | 6 | 1 | 0
1984 | 6 | 2 | 0
1984 | 6 | 3 | 0
1984 | 6 | 4 | 0
1984 | 6 | 5 | 0
1984 | 6 | 6 | 0
1984 | 6 | 7 | 0
1984 | 6 | 8 | 0
1984 | 6 | 9 | 0
1984 | 6 | 10 | 0
1984 | 6 | 11 | 0
1984 | 6 | 12 | 0
1984 | 6 | 13 | 0
1984 | 6 | 14 | 0.05
1984 | 6 | 15 | 0
1984 | 6 | 16 | 0.04
1984 | 6 | 17 | 0.01
1984 | 6 | 18 | 0.28
1984 | 6 | 19 | 0
1984 | 6 | 20 | 0
1984 | 6 | 21 | 0
1984 | 6 | 22 | 0
1984 | 6 | 23 | 0
1984 | 6 | 24 | 0.06
1984 | 6 | 25 | 0
1984 | 6 | 26 | 0
1984 | 6 | 27 | 0
1984 | 6 | 28 | 0.03
1984 | 6 | 29 | 0.31
1984 | 6 | 30 | 1.23 | 2.01
1984 | 7 | 1 | 0.55
1984 | 7 | 2 | 0.24
1984 | 7 | 3 | 0
1984 | 7 | 4 | 0
1984 | 7 | 5 | 0.37
1984 | 7 | 6 | 0.5
1984 | 7 | 7 | 0.08
1984 | 7 | 8 | 0
1984 | 7 | 9 | 0
1984 | 7 | 10 | 0.11
1984 | 7 | 11 | 0.06
1984 | 7 | 12 | 0
1984 | 7 | 13 | 0
1984 | 7 | 14 | 0
1984 | 7 | 15 | 0
1984 | 7 | 16 | 0.04
1984 | 7 | 17 | 0
1984 | 7 | 18 | 0.68
1984 | 7 | 19 | 0
1984 | 7 | 20 | 0
1984 | 7 | 21 | 1.15
1984 | 7 | 22 | 0.17
1984 | 7 | 23 | 0
1984 | 7 | 24 | 0
1984 | 7 | 25 | 0
1984 | 7 | 26 | 0.11
1984 | 7 | 27 | 0.02
1984 | 7 | 28 | 0
1984 | 7 | 29 | 0
1984 | 7 | 30 | 0.01
1984 | 7 | 31 | 0 | 4.09
1984 | 8 | 1 | 0.06
1984 | 8 | 2 | 0.22
1984 | 8 | 3 | 0.29
1984 | 8 | 4 | 0.02
1984 | 8 | 5 | 0
1984 | 8 | 6 | 0
1984 | 8 | 7 | 0.07
1984 | 8 | 8 | 0
1984 | 8 | 9 | 0.01
1984 | 8 | 10 | 0.03
1984 | 8 | 11 | 0
1984 | 8 | 12 | 0.19
1984 | 8 | 13 | 0.57
1984 | 8 | 14 | 0.13
1984 | 8 | 15 | 0
1984 | 8 | 16 | 0
1984 | 8 | 17 | 0
1984 | 8 | 18 | 0
1984 | 8 | 19 | 0.71
1984 | 8 | 20 | 0
1984 | 8 | 21 | 0
1984 | 8 | 22 | 0
1984 | 8 | 23 | 0
1984 | 8 | 24 | 0
1984 | 8 | 25 | 0
1984 | 8 | 26 | 0
1984 | 8 | 27 | 0
1984 | 8 | 28 | 0
1984 | 8 | 29 | 0
1984 | 8 | 30 | 0
1984 | 8 | 31 | 0 | 2.3
1984 | 9 | 1 | 0
1984 | 9 | 2 | 0
1984 | 9 | 3 | 0.73
1984 | 9 | 4 | 0.06
1984 | 9 | 5 | 0
1984 | 9 | 6 | 0
1984 | 9 | 7 | 0
1984 | 9 | 8 | 0
1984 | 9 | 9 | 0
1984 | 9 | 10 | 0.01
1984 | 9 | 11 | 0
1984 | 9 | 12 | 0
1984 | 9 | 13 | 0
1984 | 9 | 14 | 0.63
1984 | 9 | 15 | 0.03
1984 | 9 | 16 | 0
1984 | 9 | 17 | 0
1984 | 9 | 18 | 0
1984 | 9 | 19 | 0
1984 | 9 | 20 | 0
1984 | 9 | 21 | 0
1984 | 9 | 22 | 0
1984 | 9 | 23 | 0
1984 | 9 | 24 | 0
1984 | 9 | 25 | 0
1984 | 9 | 26 | 0
1984 | 9 | 27 | 0.24
1984 | 9 | 28 | 0.48
1984 | 9 | 29 | 0.02
1984 | 9 | 30 | 0.31 | 2.51
1984 | 10 | 1 | 1.28
1984 | 10 | 2 | 0
1984 | 10 | 3 | 0
1984 | 10 | 4 | 0
1984 | 10 | 5 | 0
1984 | 10 | 6 | 0
1984 | 10 | 7 | 0
1984 | 10 | 8 | 0
1984 | 10 | 9 | 0
1984 | 10 | 10 | 0
1984 | 10 | 11 | 0
1984 | 10 | 12 | 0
1984 | 10 | 13 | 0
1984 | 10 | 14 | 0
1984 | 10 | 15 | 0
1984 | 10 | 16 | 0.1
1984 | 10 | 17 | 0
1984 | 10 | 18 | 0
1984 | 10 | 19 | 0
1984 | 10 | 20 | 0
1984 | 10 | 21 | 0
1984 | 10 | 22 | 0.04
1984 | 10 | 23 | 0.7
1984 | 10 | 24 | 0.28
1984 | 10 | 25 | 0
1984 | 10 | 26 | 0
1984 | 10 | 27 | 0
1984 | 10 | 28 | 0.75
1984 | 10 | 29 | 0.03
1984 | 10 | 30 | 0
1984 | 10 | 31 | 0 | 3.18
1984 | 11 | 1 | 0
1984 | 11 | 2 | 0
1984 | 11 | 3 | 0
1984 | 11 | 4 | 0.47
1984 | 11 | 5 | 0.45
1984 | 11 | 6 | 0
1984 | 11 | 7 | 0
1984 | 11 | 8 | 0
1984 | 11 | 9 | 0
1984 | 11 | 10 | 0
1984 | 11 | 11 | 0.18
1984 | 11 | 12 | 0
1984 | 11 | 13 | 0
1984 | 11 | 14 | 0
1984 | 11 | 15 | 0
1984 | 11 | 16 | 0
1984 | 11 | 17 | 0
1984 | 11 | 18 | 0.42
1984 | 11 | 19 | 0.44
1984 | 11 | 20 | 0
1984 | 11 | 21 | 0
1984 | 11 | 22 | 0
1984 | 11 | 23 | 0
1984 | 11 | 24 | 0
1984 | 11 | 25 | 0
1984 | 11 | 26 | 0
1984 | 11 | 27 | 0
1984 | 11 | 28 | 1.7
1984 | 11 | 29 | 0
1984 | 11 | 30 | 0 | 3.66
1984 | 12 | 1 | 0
1984 | 12 | 2 | 0.06
1984 | 12 | 3 | 0.06
1984 | 12 | 4 | 0
1984 | 12 | 5 | 0.72
1984 | 12 | 6 | 0.14
1984 | 12 | 7 | 0
1984 | 12 | 8 | 0
1984 | 12 | 9 | 0
1984 | 12 | 10 | 0
1984 | 12 | 11 | 0
1984 | 12 | 12 | 0
1984 | 12 | 13 | 0
1984 | 12 | 14 | 0
1984 | 12 | 15 | 0
1984 | 12 | 16 | 0
1984 | 12 | 17 | 0
1984 | 12 | 18 | 0
1984 | 12 | 19 | 0
1984 | 12 | 20 | 0
1984 | 12 | 21 | 0.15
1984 | 12 | 22 | 0.01
1984 | 12 | 23 | 0
1984 | 12 | 24 | 0.02
1984 | 12 | 25 | 0
1984 | 12 | 26 | 0
1984 | 12 | 27 | 0
1984 | 12 | 28 | 0
1984 | 12 | 29 | 0
1984 | 12 | 30 | 0
1984 | 12 | 31 | 0.03 | 1.19
1985 | 1 | 1 | 0.01
1985 | 1 | 2 | 0.23
1985 | 1 | 3 | 0.42
1985 | 1 | 4 | 0.26
1985 | 1 | 5 | 0.19
1985 | 1 | 6 | 0
1985 | 1 | 7 | 0
1985 | 1 | 8 | 0
1985 | 1 | 9 | 0
1985 | 1 | 10 | 0.04
1985 | 1 | 11 | 0.08
1985 | 1 | 12 | 0
1985 | 1 | 13 | 0
1985 | 1 | 14 | 0
1985 | 1 | 15 | 0
1985 | 1 | 16 | 0
1985 | 1 | 17 | 0.27
1985 | 1 | 18 | 0.01
1985 | 1 | 19 | 0
1985 | 1 | 20 | 0.07
1985 | 1 | 21 | 0
1985 | 1 | 22 | 0
1985 | 1 | 23 | 0
1985 | 1 | 24 | 0
1985 | 1 | 25 | 0.02
1985 | 1 | 26 | 0.02
1985 | 1 | 27 | 0
1985 | 1 | 28 | 0
1985 | 1 | 29 | 0
1985 | 1 | 30 | 0
1985 | 1 | 31 | 0.49 | 2.11
1985 | 2 | 1 | 0.92
1985 | 2 | 2 | 0.46
1985 | 2 | 3 | 0
1985 | 2 | 4 | 0
1985 | 2 | 5 | 0.1
1985 | 2 | 6 | 0.04
1985 | 2 | 7 | 0
1985 | 2 | 8 | 0
1985 | 2 | 9 | 0
1985 | 2 | 10 | 0
1985 | 2 | 11 | 0
1985 | 2 | 12 | 1.37
1985 | 2 | 13 | 0
1985 | 2 | 14 | 0
1985 | 2 | 15 | 0
1985 | 2 | 16 | 0
1985 | 2 | 17 | 0
1985 | 2 | 18 | 0
1985 | 2 | 19 | 0
1985 | 2 | 20 | 0
1985 | 2 | 21 | 0
1985 | 2 | 22 | 0
1985 | 2 | 23 | 0
1985 | 2 | 24 | 0
1985 | 2 | 25 | 0.04
1985 | 2 | 26 | 0.14
1985 | 2 | 27 | 0
1985 | 2 | 28 | 0 | 3.07
1985 | 3 | 1 | 0
1985 | 3 | 2 | 0
1985 | 3 | 3 | 0
1985 | 3 | 4 | 0.03
1985 | 3 | 5 | 0.06
1985 | 3 | 6 | 0
1985 | 3 | 7 | 0
1985 | 3 | 8 | 0.04
1985 | 3 | 9 | 0
1985 | 3 | 10 | 0
1985 | 3 | 11 | 0.1
1985 | 3 | 12 | 0.02
1985 | 3 | 13 | 0
1985 | 3 | 14 | 0
1985 | 3 | 15 | 0
1985 | 3 | 16 | 0
1985 | 3 | 17 | 0
1985 | 3 | 18 | 0
1985 | 3 | 19 | 0
1985 | 3 | 20 | 0
1985 | 3 | 21 | 0
1985 | 3 | 22 | 0.23
1985 | 3 | 23 | 0.88
1985 | 3 | 24 | 0.25
1985 | 3 | 25 | 0.02
1985 | 3 | 26 | 0
1985 | 3 | 27 | 0
1985 | 3 | 28 | 0
1985 | 3 | 29 | 0.01
1985 | 3 | 30 | 0.14
1985 | 3 | 31 | 0.1 | 1.88
1985 | 4 | 1 | 0
1985 | 4 | 2 | 0
1985 | 4 | 3 | 0
1985 | 4 | 4 | 0
1985 | 4 | 5 | 0
1985 | 4 | 6 | 0
1985 | 4 | 7 | 0.02
1985 | 4 | 8 | 0
1985 | 4 | 9 | 0.01
1985 | 4 | 10 | 0
1985 | 4 | 11 | 0
1985 | 4 | 12 | 0
1985 | 4 | 13 | 0
1985 | 4 | 14 | 0
1985 | 4 | 15 | 0
1985 | 4 | 16 | 0
1985 | 4 | 17 | 0
1985 | 4 | 18 | 0
1985 | 4 | 19 | 0
1985 | 4 | 20 | 0
1985 | 4 | 21 | 0
1985 | 4 | 22 | 0
1985 | 4 | 23 | 0
1985 | 4 | 24 | 0
1985 | 4 | 25 | 0
1985 | 4 | 26 | 0
1985 | 4 | 27 | 0
1985 | 4 | 28 | 0
1985 | 4 | 29 | 0
1985 | 4 | 30 | 0 | 0.03
1985 | 5 | 1 | 0
1985 | 5 | 2 | 0.43
1985 | 5 | 3 | 0.47
1985 | 5 | 4 | 0
1985 | 5 | 5 | 0
1985 | 5 | 6 | 0
1985 | 5 | 7 | 0
1985 | 5 | 8 | 0
1985 | 5 | 9 | 0
1985 | 5 | 10 | 0
1985 | 5 | 11 | 0
1985 | 5 | 12 | 1.41
1985 | 5 | 13 | 0
1985 | 5 | 14 | 0
1985 | 5 | 15 | 0
1985 | 5 | 16 | 0.08
1985 | 5 | 17 | 0.68
1985 | 5 | 18 | 0.07
1985 | 5 | 19 | 0
1985 | 5 | 20 | 0
1985 | 5 | 21 | 1.02
1985 | 5 | 22 | 0
1985 | 5 | 23 | 0.62
1985 | 5 | 24 | 0.09
1985 | 5 | 25 | 0
1985 | 5 | 26 | 0
1985 | 5 | 27 | 0
1985 | 5 | 28 | 0.59
1985 | 5 | 29 | 0
1985 | 5 | 30 | 0
1985 | 5 | 31 | 0.33 | 5.79
1985 | 6 | 1 | 0
1985 | 6 | 2 | 0
1985 | 6 | 3 | 0
1985 | 6 | 4 | 0.01
1985 | 6 | 5 | 1.24
1985 | 6 | 6 | 0.02
1985 | 6 | 7 | 0.09
1985 | 6 | 8 | 0.07
1985 | 6 | 9 | 0
1985 | 6 | 10 | 0
1985 | 6 | 11 | 0.12
1985 | 6 | 12 | 0.05
1985 | 6 | 13 | 0
1985 | 6 | 14 | 0
1985 | 6 | 15 | 0.17
1985 | 6 | 16 | 0
1985 | 6 | 17 | 0
1985 | 6 | 18 | 0
1985 | 6 | 19 | 0.03
1985 | 6 | 20 | 0.07
1985 | 6 | 21 | 0
1985 | 6 | 22 | 0
1985 | 6 | 23 | 0
1985 | 6 | 24 | 0.16
1985 | 6 | 25 | 0
1985 | 6 | 26 | 0
1985 | 6 | 27 | 0
1985 | 6 | 28 | 0.02
1985 | 6 | 29 | 0
1985 | 6 | 30 | 0 | 2.05
1985 | 7 | 1 | 0.04
1985 | 7 | 2 | 0
1985 | 7 | 3 | 0.15
1985 | 7 | 4 | 0
1985 | 7 | 5 | 0
1985 | 7 | 6 | 0
1985 | 7 | 7 | 0
1985 | 7 | 8 | 0
1985 | 7 | 9 | 0.01
1985 | 7 | 10 | 0.07
1985 | 7 | 11 | 0
1985 | 7 | 12 | 0.88
1985 | 7 | 13 | 0
1985 | 7 | 14 | 0
1985 | 7 | 15 | 0.06
1985 | 7 | 16 | 0
1985 | 7 | 17 | 0
1985 | 7 | 18 | 0
1985 | 7 | 19 | 0
1985 | 7 | 20 | 0
1985 | 7 | 21 | 0
1985 | 7 | 22 | 0
1985 | 7 | 23 | 0
1985 | 7 | 24 | 0
1985 | 7 | 25 | 1.02
1985 | 7 | 26 | 0.04
1985 | 7 | 27 | 0.25
1985 | 7 | 28 | 0
1985 | 7 | 29 | 0.03
1985 | 7 | 30 | 0
1985 | 7 | 31 | 0.36 | 2.91
1985 | 8 | 1 | 0.01
1985 | 8 | 2 | 0
1985 | 8 | 3 | 0
1985 | 8 | 4 | 0
1985 | 8 | 5 | 0
1985 | 8 | 6 | 0
1985 | 8 | 7 | 0.23
1985 | 8 | 8 | 0.09
1985 | 8 | 9 | 0
1985 | 8 | 10 | 0
1985 | 8 | 11 | 0
1985 | 8 | 12 | 0
1985 | 8 | 13 | 0
1985 | 8 | 14 | 0
1985 | 8 | 15 | 0
1985 | 8 | 16 | 0
1985 | 8 | 17 | 0
1985 | 8 | 18 | 0.83
1985 | 8 | 19 | 0
1985 | 8 | 20 | 0.17
1985 | 8 | 21 | 0.03
1985 | 8 | 22 | 0
1985 | 8 | 23 | 0
1985 | 8 | 24 | 0.05
1985 | 8 | 25 | 0.77
1985 | 8 | 26 | 0.01
1985 | 8 | 27 | 0
1985 | 8 | 28 | 0
1985 | 8 | 29 | 0
1985 | 8 | 30 | 0.15
1985 | 8 | 31 | 0.01 | 2.35
1985 | 9 | 1 | 0
1985 | 9 | 2 | 0
1985 | 9 | 3 | 0
1985 | 9 | 4 | 0
1985 | 9 | 5 | 0
1985 | 9 | 6 | 0
1985 | 9 | 7 | 0
1985 | 9 | 8 | 0.16
1985 | 9 | 9 | 0.13
1985 | 9 | 10 | 2
1985 | 9 | 11 | 0
1985 | 9 | 12 | 0
1985 | 9 | 13 | 0
1985 | 9 | 14 | 0
1985 | 9 | 15 | 0
1985 | 9 | 16 | 0
1985 | 9 | 17 | 0
1985 | 9 | 18 | 0
1985 | 9 | 19 | 0
1985 | 9 | 20 | 0
1985 | 9 | 21 | 0
1985 | 9 | 22 | 0.39
1985 | 9 | 23 | 0.03
1985 | 9 | 24 | 0
1985 | 9 | 25 | 0
1985 | 9 | 26 | 0.79
1985 | 9 | 27 | 3.17
1985 | 9 | 28 | 0
1985 | 9 | 29 | 0
1985 | 9 | 30 | 0 | 6.67
1985 | 10 | 1 | 0
1985 | 10 | 2 | 0.2
1985 | 10 | 3 | 1.22
1985 | 10 | 4 | 0
1985 | 10 | 5 | 0
1985 | 10 | 6 | 0
1985 | 10 | 7 | 0
1985 | 10 | 8 | 0
1985 | 10 | 9 | 0
1985 | 10 | 10 | 0
1985 | 10 | 11 | 0
1985 | 10 | 12 | 0
1985 | 10 | 13 | 0
1985 | 10 | 14 | 0.16
1985 | 10 | 15 | 0.08
1985 | 10 | 16 | 0
1985 | 10 | 17 | 0
1985 | 10 | 18 | 0
1985 | 10 | 19 | 0
1985 | 10 | 20 | 0.27
1985 | 10 | 21 | 1.12
1985 | 10 | 22 | 0.78
1985 | 10 | 23 | 0.01
1985 | 10 | 24 | 0.01
1985 | 10 | 25 | 0
1985 | 10 | 26 | 0
1985 | 10 | 27 | 0
1985 | 10 | 28 | 0
1985 | 10 | 29 | 0
1985 | 10 | 30 | 0
1985 | 10 | 31 | 0 | 3.85
1985 | 11 | 1 | 0.06
1985 | 11 | 2 | 0.03
1985 | 11 | 3 | 0.03
1985 | 11 | 4 | 0.97
1985 | 11 | 5 | 0.01
1985 | 11 | 6 | 0.01
1985 | 11 | 7 | 0
1985 | 11 | 8 | 0
1985 | 11 | 9 | 0
1985 | 11 | 10 | 0
1985 | 11 | 11 | 0
1985 | 11 | 12 | 0
1985 | 11 | 13 | 0
1985 | 11 | 14 | 0
1985 | 11 | 15 | 0
1985 | 11 | 16 | 0.35
1985 | 11 | 17 | 0
1985 | 11 | 18 | 0
1985 | 11 | 19 | 0
1985 | 11 | 20 | 0
1985 | 11 | 21 | 0
1985 | 11 | 22 | 1.23
1985 | 11 | 23 | 0
1985 | 11 | 24 | 0
1985 | 11 | 25 | 0
1985 | 11 | 26 | 0.01
1985 | 11 | 27 | 0.06
1985 | 11 | 28 | 0.67
1985 | 11 | 29 | 0.02
1985 | 11 | 30 | 1.02 | 4.47
1985 | 12 | 1 | 0.03
1985 | 12 | 2 | 0
1985 | 12 | 3 | 0
1985 | 12 | 4 | 0
1985 | 12 | 5 | 0
1985 | 12 | 6 | 0
1985 | 12 | 7 | 0
1985 | 12 | 8 | 0
1985 | 12 | 9 | 0
1985 | 12 | 10 | 0
1985 | 12 | 11 | 0.03
1985 | 12 | 12 | 0
1985 | 12 | 13 | 0.44
1985 | 12 | 14 | 0
1985 | 12 | 15 | 0
1985 | 12 | 16 | 0
1985 | 12 | 17 | 0
1985 | 12 | 18 | 0
1985 | 12 | 19 | 0
1985 | 12 | 20 | 0.06
1985 | 12 | 21 | 0
1985 | 12 | 22 | 0
1985 | 12 | 23 | 0
1985 | 12 | 24 | 0.08
1985 | 12 | 25 | 0.02
1985 | 12 | 26 | 0
1985 | 12 | 27 | 0
1985 | 12 | 28 | 0
1985 | 12 | 29 | 0
1985 | 12 | 30 | 0
1985 | 12 | 31 | 0.02 | 0.68
1986 | 1 | 1 | 0
1986 | 1 | 2 | 0
1986 | 1 | 3 | 0.02
1986 | 1 | 4 | 0
1986 | 1 | 5 | 0
1986 | 1 | 6 | 0
1986 | 1 | 7 | 0
1986 | 1 | 8 | 0
1986 | 1 | 9 | 0
1986 | 1 | 10 | 0
1986 | 1 | 11 | 0
1986 | 1 | 12 | 0
1986 | 1 | 13 | 0
1986 | 1 | 14 | 0.04
1986 | 1 | 15 | 0
1986 | 1 | 16 | 0
1986 | 1 | 17 | 0
1986 | 1 | 18 | 0
1986 | 1 | 19 | 0.7
1986 | 1 | 20 | 0.03
1986 | 1 | 21 | 0
1986 | 1 | 22 | 0
1986 | 1 | 23 | 0
1986 | 1 | 24 | 0
1986 | 1 | 25 | 0.78
1986 | 1 | 26 | 0.67
1986 | 1 | 27 | 0.04
1986 | 1 | 28 | 0
1986 | 1 | 29 | 0.1
1986 | 1 | 30 | 0
1986 | 1 | 31 | 0 | 2.38
1986 | 2 | 1 | 0
1986 | 2 | 2 | 0.01
1986 | 2 | 3 | 0.15
1986 | 2 | 4 | 0.57
1986 | 2 | 5 | 0.03
1986 | 2 | 6 | 0.14
1986 | 2 | 7 | 0.21
1986 | 2 | 8 | 0
1986 | 2 | 9 | 0
1986 | 2 | 10 | 0.09
1986 | 2 | 11 | 0.36
1986 | 2 | 12 | 0
1986 | 2 | 13 | 0
1986 | 2 | 14 | 0.15
1986 | 2 | 15 | 0
1986 | 2 | 16 | 0
1986 | 2 | 17 | 0.04
1986 | 2 | 18 | 0.51
1986 | 2 | 19 | 0.15
1986 | 2 | 20 | 0.02
1986 | 2 | 21 | 0.03
1986 | 2 | 22 | 0.43
1986 | 2 | 23 | 0
1986 | 2 | 24 | 0.44
1986 | 2 | 25 | 0
1986 | 2 | 26 | 0.08
1986 | 2 | 27 | 0.08
1986 | 2 | 28 | 0 | 3.49
1986 | 3 | 1 | 0
1986 | 3 | 2 | 0
1986 | 3 | 3 | 0.01
1986 | 3 | 4 | 0
1986 | 3 | 5 | 0
1986 | 3 | 6 | 0
1986 | 3 | 7 | 0
1986 | 3 | 8 | 0
1986 | 3 | 9 | 0
1986 | 3 | 10 | 0
1986 | 3 | 11 | 0
1986 | 3 | 12 | 0
1986 | 3 | 13 | 0.17
1986 | 3 | 14 | 0.41
1986 | 3 | 15 | 0.15
1986 | 3 | 16 | 0
1986 | 3 | 17 | 0
1986 | 3 | 18 | 0
1986 | 3 | 19 | 0
1986 | 3 | 20 | 0
1986 | 3 | 21 | 0
1986 | 3 | 22 | 0
1986 | 3 | 23 | 0
1986 | 3 | 24 | 0
1986 | 3 | 25 | 0
1986 | 3 | 26 | 0
1986 | 3 | 27 | 0
1986 | 3 | 28 | 0
1986 | 3 | 29 | 0
1986 | 3 | 30 | 0
1986 | 3 | 31 | 0 | 0.74
1986 | 4 | 1 | 0
1986 | 4 | 2 | 0
1986 | 4 | 3 | 0
1986 | 4 | 4 | 0
1986 | 4 | 5 | 0.13
1986 | 4 | 6 | 0.36
1986 | 4 | 7 | 0.01
1986 | 4 | 8 | 0
1986 | 4 | 9 | 0
1986 | 4 | 10 | 0
1986 | 4 | 11 | 0.07
1986 | 4 | 12 | 0
1986 | 4 | 13 | 0
1986 | 4 | 14 | 0
1986 | 4 | 15 | 0.79
1986 | 4 | 16 | 0.07
1986 | 4 | 17 | 0.22
1986 | 4 | 18 | 0
1986 | 4 | 19 | 0
1986 | 4 | 20 | 0
1986 | 4 | 21 | 0.21
1986 | 4 | 22 | 0.1
1986 | 4 | 23 | 0
1986 | 4 | 24 | 0
1986 | 4 | 25 | 0.02
1986 | 4 | 26 | 0
1986 | 4 | 27 | 0
1986 | 4 | 28 | 0
1986 | 4 | 29 | 0
1986 | 4 | 30 | 0 | 1.98
1986 | 5 | 1 | 0
1986 | 5 | 2 | 0
1986 | 5 | 3 | 0
1986 | 5 | 4 | 0
1986 | 5 | 5 | 0
1986 | 5 | 6 | 0
1986 | 5 | 7 | 0
1986 | 5 | 8 | 0
1986 | 5 | 9 | 0
1986 | 5 | 10 | 0
1986 | 5 | 11 | 0
1986 | 5 | 12 | 0
1986 | 5 | 13 | 0.04
1986 | 5 | 14 | 0.14
1986 | 5 | 15 | 0
1986 | 5 | 16 | 0
1986 | 5 | 17 | 0
1986 | 5 | 18 | 0
1986 | 5 | 19 | 0
1986 | 5 | 20 | 0.51
1986 | 5 | 21 | 0.06
1986 | 5 | 22 | 0
1986 | 5 | 23 | 0
1986 | 5 | 24 | 0
1986 | 5 | 25 | 0
1986 | 5 | 26 | 0
1986 | 5 | 27 | 0
1986 | 5 | 28 | 0
1986 | 5 | 29 | 0
1986 | 5 | 30 | 0
1986 | 5 | 31 | 0 | 0.75
1986 | 6 | 1 | 0
1986 | 6 | 2 | 0
1986 | 6 | 3 | 0
1986 | 6 | 4 | 0
1986 | 6 | 5 | 0
1986 | 6 | 6 | 0
1986 | 6 | 7 | 0
1986 | 6 | 8 | 0.06
1986 | 6 | 9 | 0
1986 | 6 | 10 | 0
1986 | 6 | 11 | 0
1986 | 6 | 12 | 0.4
1986 | 6 | 13 | 0
1986 | 6 | 14 | 0
1986 | 6 | 15 | 0
1986 | 6 | 16 | 0.05
1986 | 6 | 17 | 0.04
1986 | 6 | 18 | 0
1986 | 6 | 19 | 0
1986 | 6 | 20 | 0.29
1986 | 6 | 21 | 0
1986 | 6 | 22 | 0
1986 | 6 | 23 | 0
1986 | 6 | 24 | 0.33
1986 | 6 | 25 | 0
1986 | 6 | 26 | 0
1986 | 6 | 27 | 0.05
1986 | 6 | 28 | 0.06
1986 | 6 | 29 | 0.01
1986 | 6 | 30 | 0 | 1.29
1986 | 7 | 1 | 0.09
1986 | 7 | 2 | 0.89
1986 | 7 | 3 | 0
1986 | 7 | 4 | 0
1986 | 7 | 5 | 0
1986 | 7 | 6 | 0
1986 | 7 | 7 | 0
1986 | 7 | 8 | 0.33
1986 | 7 | 9 | 0.08
1986 | 7 | 10 | 0
1986 | 7 | 11 | 0
1986 | 7 | 12 | 0.02
1986 | 7 | 13 | 0.34
1986 | 7 | 14 | 0
1986 | 7 | 15 | 0
1986 | 7 | 16 | 0.8
1986 | 7 | 17 | 0
1986 | 7 | 18 | 0
1986 | 7 | 19 | 0
1986 | 7 | 20 | 0.71
1986 | 7 | 21 | 0
1986 | 7 | 22 | 0
1986 | 7 | 23 | 0.01
1986 | 7 | 24 | 0.14
1986 | 7 | 25 | 0
1986 | 7 | 26 | 0
1986 | 7 | 27 | 0
1986 | 7 | 28 | 0
1986 | 7 | 29 | 0.38
1986 | 7 | 30 | 0
1986 | 7 | 31 | 0 | 3.79
1986 | 8 | 1 | 0
1986 | 8 | 2 | 1.57
1986 | 8 | 3 | 0
1986 | 8 | 4 | 0
1986 | 8 | 5 | 0
1986 | 8 | 6 | 1.32
1986 | 8 | 7 | 0.01
1986 | 8 | 8 | 0
1986 | 8 | 9 | 0
1986 | 8 | 10 | 0
1986 | 8 | 11 | 0
1986 | 8 | 12 | 0
1986 | 8 | 13 | 0
1986 | 8 | 14 | 0
1986 | 8 | 15 | 0
1986 | 8 | 16 | 0
1986 | 8 | 17 | 0.46
1986 | 8 | 18 | 0
1986 | 8 | 19 | 0.04
1986 | 8 | 20 | 0.15
1986 | 8 | 21 | 1.1
1986 | 8 | 22 | 0
1986 | 8 | 23 | 0
1986 | 8 | 24 | 0
1986 | 8 | 25 | 0
1986 | 8 | 26 | 0
1986 | 8 | 27 | 0.21
1986 | 8 | 28 | 0.47
1986 | 8 | 29 | 0
1986 | 8 | 30 | 0
1986 | 8 | 31 | 0 | 5.33
1986 | 9 | 1 | 0.04
1986 | 9 | 2 | 0.32
1986 | 9 | 3 | 0
1986 | 9 | 4 | 0
1986 | 9 | 5 | 0
1986 | 9 | 6 | 0
1986 | 9 | 7 | 0
1986 | 9 | 8 | 0.22
1986 | 9 | 9 | 0
1986 | 9 | 10 | 0
1986 | 9 | 11 | 0
1986 | 9 | 12 | 0
1986 | 9 | 13 | 0
1986 | 9 | 14 | 0
1986 | 9 | 15 | 0
1986 | 9 | 16 | 0
1986 | 9 | 17 | 0
1986 | 9 | 18 | 0
1986 | 9 | 19 | 0
1986 | 9 | 20 | 0
1986 | 9 | 21 | 0
1986 | 9 | 22 | 0
1986 | 9 | 23 | 0
1986 | 9 | 24 | 0
1986 | 9 | 25 | 0
1986 | 9 | 26 | 0
1986 | 9 | 27 | 0
1986 | 9 | 28 | 0.02
1986 | 9 | 29 | 0
1986 | 9 | 30 | 0 | 0.6
1986 | 10 | 1 | 0
1986 | 10 | 2 | 0
1986 | 10 | 3 | 0
1986 | 10 | 4 | 0.03
1986 | 10 | 5 | 0
1986 | 10 | 6 | 0
1986 | 10 | 7 | 0
1986 | 10 | 8 | 0
1986 | 10 | 9 | 0
1986 | 10 | 10 | 0
1986 | 10 | 11 | 0
1986 | 10 | 12 | 0
1986 | 10 | 13 | 0.39
1986 | 10 | 14 | 0.61
1986 | 10 | 15 | 0
1986 | 10 | 16 | 0
1986 | 10 | 17 | 0
1986 | 10 | 18 | 0
1986 | 10 | 19 | 0
1986 | 10 | 20 | 0
1986 | 10 | 21 | 0
1986 | 10 | 22 | 0
1986 | 10 | 23 | 0
1986 | 10 | 24 | 0
1986 | 10 | 25 | 0.05
1986 | 10 | 26 | 0.44
1986 | 10 | 27 | 0.49
1986 | 10 | 28 | 0
1986 | 10 | 29 | 0
1986 | 10 | 30 | 0
1986 | 10 | 31 | 0 | 2.01
1986 | 11 | 1 | 0.02
1986 | 11 | 2 | 0.8
1986 | 11 | 3 | 0
1986 | 11 | 4 | 0.01
1986 | 11 | 5 | 0.99
1986 | 11 | 6 | 0
1986 | 11 | 7 | 0.3
1986 | 11 | 8 | 0.06
1986 | 11 | 9 | 0.02
1986 | 11 | 10 | 0
1986 | 11 | 11 | 0.76
1986 | 11 | 12 | 0
1986 | 11 | 13 | 0
1986 | 11 | 14 | 0
1986 | 11 | 15 | 0
1986 | 11 | 16 | 0
1986 | 11 | 17 | 0
1986 | 11 | 18 | 0.38
1986 | 11 | 19 | 0
1986 | 11 | 20 | 0.93
1986 | 11 | 21 | 0
1986 | 11 | 22 | 0
1986 | 11 | 23 | 0
1986 | 11 | 24 | 0.05
1986 | 11 | 25 | 0
1986 | 11 | 26 | 0.91
1986 | 11 | 27 | 0
1986 | 11 | 28 | 0
1986 | 11 | 29 | 0
1986 | 11 | 30 | 0 | 5.23
1986 | 12 | 1 | 0
1986 | 12 | 2 | 1.05
1986 | 12 | 3 | 0.04
1986 | 12 | 4 | 0
1986 | 12 | 5 | 0
1986 | 12 | 6 | 0
1986 | 12 | 7 | 0
1986 | 12 | 8 | 0
1986 | 12 | 9 | 0.48
1986 | 12 | 10 | 0.02
1986 | 12 | 11 | 0.45
1986 | 12 | 12 | 0
1986 | 12 | 13 | 0
1986 | 12 | 14 | 0
1986 | 12 | 15 | 0
1986 | 12 | 16 | 0
1986 | 12 | 17 | 0
1986 | 12 | 18 | 0.58
1986 | 12 | 19 | 0
1986 | 12 | 20 | 0
1986 | 12 | 21 | 0
1986 | 12 | 22 | 0
1986 | 12 | 23 | 0
1986 | 12 | 24 | 2.36
1986 | 12 | 25 | 0
1986 | 12 | 26 | 0
1986 | 12 | 27 | 0
1986 | 12 | 28 | 0
1986 | 12 | 29 | 0
1986 | 12 | 30 | 0
1986 | 12 | 31 | 0 | 4.98
1987 | 1 | 1 | 0.56
1987 | 1 | 2 | 0.15
1987 | 1 | 3 | 0
1987 | 1 | 4 | 0
1987 | 1 | 5 | 0
1987 | 1 | 6 | 0
1987 | 1 | 7 | 0
1987 | 1 | 8 | 0
1987 | 1 | 9 | 0
1987 | 1 | 10 | 0.06
1987 | 1 | 11 | 0
1987 | 1 | 12 | 0
1987 | 1 | 13 | 0
1987 | 1 | 14 | 0
1987 | 1 | 15 | 0.03
1987 | 1 | 16 | 0
1987 | 1 | 17 | 0
1987 | 1 | 18 | 0.54
1987 | 1 | 19 | 0.96
1987 | 1 | 20 | 0
1987 | 1 | 21 | 0
1987 | 1 | 22 | 1.49
1987 | 1 | 23 | 0
1987 | 1 | 24 | 0
1987 | 1 | 25 | 0.52
1987 | 1 | 26 | 0.46
1987 | 1 | 27 | 0
1987 | 1 | 28 | 0
1987 | 1 | 29 | 0.09
1987 | 1 | 30 | 0.04
1987 | 1 | 31 | 0 | 4.9
1987 | 2 | 1 | 0
1987 | 2 | 2 | 0.01
1987 | 2 | 3 | 0
1987 | 2 | 4 | 0
1987 | 2 | 5 | 0
1987 | 2 | 6 | 0
1987 | 2 | 7 | 0
1987 | 2 | 8 | 0
1987 | 2 | 9 | 0
1987 | 2 | 10 | 0
1987 | 2 | 11 | 0
1987 | 2 | 12 | 0.14
1987 | 2 | 13 | 0
1987 | 2 | 14 | 0
1987 | 2 | 15 | 0
1987 | 2 | 16 | 0
1987 | 2 | 17 | 0
1987 | 2 | 18 | 0
1987 | 2 | 19 | 0
1987 | 2 | 20 | 0
1987 | 2 | 21 | 0
1987 | 2 | 22 | 0.62
1987 | 2 | 23 | 0.86
1987 | 2 | 24 | 0
1987 | 2 | 25 | 0
1987 | 2 | 26 | 0
1987 | 2 | 27 | 0
1987 | 2 | 28 | 0.48 | 2.11
1987 | 3 | 1 | 0.26
1987 | 3 | 2 | 0
1987 | 3 | 3 | 0
1987 | 3 | 4 | 0
1987 | 3 | 5 | 0
1987 | 3 | 6 | 0
1987 | 3 | 7 | 0
1987 | 3 | 8 | 0
1987 | 3 | 9 | 0.05
1987 | 3 | 10 | 0.01
1987 | 3 | 11 | 0
1987 | 3 | 12 | 0
1987 | 3 | 13 | 0
1987 | 3 | 14 | 0
1987 | 3 | 15 | 0.21
1987 | 3 | 16 | 0.13
1987 | 3 | 17 | 0
1987 | 3 | 18 | 0
1987 | 3 | 19 | 0
1987 | 3 | 20 | 0
1987 | 3 | 21 | 0
1987 | 3 | 22 | 0
1987 | 3 | 23 | 0
1987 | 3 | 24 | 0
1987 | 3 | 25 | 0
1987 | 3 | 26 | 0
1987 | 3 | 27 | 0
1987 | 3 | 28 | 0.11
1987 | 3 | 29 | 0
1987 | 3 | 30 | 0.24
1987 | 3 | 31 | 0.53 | 1.54
1987 | 4 | 1 | 0
1987 | 4 | 2 | 0
1987 | 4 | 3 | 0.35
1987 | 4 | 4 | 0.52
1987 | 4 | 5 | 0.08
1987 | 4 | 6 | 0.02
1987 | 4 | 7 | 0
1987 | 4 | 8 | 0
1987 | 4 | 9 | 0
1987 | 4 | 10 | 0
1987 | 4 | 11 | 0
1987 | 4 | 12 | 0.02
1987 | 4 | 13 | 0
1987 | 4 | 14 | 0
1987 | 4 | 15 | 0.05
1987 | 4 | 16 | 0.33
1987 | 4 | 17 | 0.46
1987 | 4 | 18 | 0
1987 | 4 | 19 | 0.02
1987 | 4 | 20 | 0
1987 | 4 | 21 | 0
1987 | 4 | 22 | 0
1987 | 4 | 23 | 0
1987 | 4 | 24 | 0.21
1987 | 4 | 25 | 0.2
1987 | 4 | 26 | 0
1987 | 4 | 27 | 0
1987 | 4 | 28 | 0.02
1987 | 4 | 29 | 0
1987 | 4 | 30 | 0 | 2.28
1987 | 5 | 1 | 0
1987 | 5 | 2 | 0
1987 | 5 | 3 | 0.68
1987 | 5 | 4 | 0.69
1987 | 5 | 5 | 0
1987 | 5 | 6 | 0
1987 | 5 | 7 | 0
1987 | 5 | 8 | 0.01
1987 | 5 | 9 | 0
1987 | 5 | 10 | 0
1987 | 5 | 11 | 0
1987 | 5 | 12 | 0.17
1987 | 5 | 13 | 0
1987 | 5 | 14 | 0
1987 | 5 | 15 | 0.3
1987 | 5 | 16 | 0
1987 | 5 | 17 | 0
1987 | 5 | 18 | 0
1987 | 5 | 19 | 0.11
1987 | 5 | 20 | 0.17
1987 | 5 | 21 | 0.06
1987 | 5 | 22 | 0
1987 | 5 | 23 | 0.35
1987 | 5 | 24 | 0
1987 | 5 | 25 | 0
1987 | 5 | 26 | 0
1987 | 5 | 27 | 0
1987 | 5 | 28 | 0
1987 | 5 | 29 | 0
1987 | 5 | 30 | 0
1987 | 5 | 31 | 0 | 2.54
1987 | 6 | 1 | 0.06
1987 | 6 | 2 | 0
1987 | 6 | 3 | 0.07
1987 | 6 | 4 | 0.78
1987 | 6 | 5 | 0
1987 | 6 | 6 | 0
1987 | 6 | 7 | 0
1987 | 6 | 8 | 0
1987 | 6 | 9 | 0
1987 | 6 | 10 | 0
1987 | 6 | 11 | 0
1987 | 6 | 12 | 0.35
1987 | 6 | 13 | 1.19
1987 | 6 | 14 | 0
1987 | 6 | 15 | 0
1987 | 6 | 16 | 0
1987 | 6 | 17 | 0
1987 | 6 | 18 | 0
1987 | 6 | 19 | 0
1987 | 6 | 20 | 0.19
1987 | 6 | 21 | 0.04
1987 | 6 | 22 | 0.29
1987 | 6 | 23 | 0
1987 | 6 | 24 | 0
1987 | 6 | 25 | 0
1987 | 6 | 26 | 0.91
1987 | 6 | 27 | 0.02
1987 | 6 | 28 | 0
1987 | 6 | 29 | 0
1987 | 6 | 30 | 0 | 3.9
1987 | 7 | 1 | 0.04
1987 | 7 | 2 | 0
1987 | 7 | 3 | 0
1987 | 7 | 4 | 0
1987 | 7 | 5 | 0
1987 | 7 | 6 | 0
1987 | 7 | 7 | 0
1987 | 7 | 8 | 0
1987 | 7 | 9 | 0.04
1987 | 7 | 10 | 0
1987 | 7 | 11 | 1.73
1987 | 7 | 12 | 0.01
1987 | 7 | 13 | 0
1987 | 7 | 14 | 0.08
1987 | 7 | 15 | 0
1987 | 7 | 16 | 0
1987 | 7 | 17 | 0
1987 | 7 | 18 | 0
1987 | 7 | 19 | 0
1987 | 7 | 20 | 0
1987 | 7 | 21 | 0
1987 | 7 | 22 | 0
1987 | 7 | 23 | 0
1987 | 7 | 24 | 0
1987 | 7 | 25 | 0.25
1987 | 7 | 26 | 0
1987 | 7 | 27 | 0.02
1987 | 7 | 28 | 0
1987 | 7 | 29 | 0
1987 | 7 | 30 | 0
1987 | 7 | 31 | 0.42 | 2.59
1987 | 8 | 1 | 0
1987 | 8 | 2 | 0
1987 | 8 | 3 | 0
1987 | 8 | 4 | 0
1987 | 8 | 5 | 1.13
1987 | 8 | 6 | 0
1987 | 8 | 7 | 0
1987 | 8 | 8 | 0
1987 | 8 | 9 | 0.02
1987 | 8 | 10 | 0
1987 | 8 | 11 | 0
1987 | 8 | 12 | 0
1987 | 8 | 13 | 0
1987 | 8 | 14 | 0
1987 | 8 | 15 | 0
1987 | 8 | 16 | 0.27
1987 | 8 | 17 | 0
1987 | 8 | 18 | 0
1987 | 8 | 19 | 0
1987 | 8 | 20 | 0
1987 | 8 | 21 | 0
1987 | 8 | 22 | 0.16
1987 | 8 | 23 | 0
1987 | 8 | 24 | 0
1987 | 8 | 25 | 0
1987 | 8 | 26 | 0
1987 | 8 | 27 | 0.16
1987 | 8 | 28 | 0.33
1987 | 8 | 29 | 0
1987 | 8 | 30 | 0
1987 | 8 | 31 | 0 | 2.07
1987 | 9 | 1 | 0
1987 | 9 | 2 | 0
1987 | 9 | 3 | 0
1987 | 9 | 4 | 0
1987 | 9 | 5 | 0.13
1987 | 9 | 6 | 0.64
1987 | 9 | 7 | 0
1987 | 9 | 8 | 0.68
1987 | 9 | 9 | 0
1987 | 9 | 10 | 0
1987 | 9 | 11 | 0.45
1987 | 9 | 12 | 2.13
1987 | 9 | 13 | 0.08
1987 | 9 | 14 | 0
1987 | 9 | 15 | 0
1987 | 9 | 16 | 0
1987 | 9 | 17 | 0.16
1987 | 9 | 18 | 0.01
1987 | 9 | 19 | 0.09
1987 | 9 | 20 | 0.35
1987 | 9 | 21 | 0
1987 | 9 | 22 | 0.02
1987 | 9 | 23 | 0
1987 | 9 | 24 | 0
1987 | 9 | 25 | 0
1987 | 9 | 26 | 0
1987 | 9 | 27 | 0
1987 | 9 | 28 | 0
1987 | 9 | 29 | 0
1987 | 9 | 30 | 0.37 | 5.11
1987 | 10 | 1 | 0
1987 | 10 | 2 | 0
1987 | 10 | 3 | 0.47
1987 | 10 | 4 | 0
1987 | 10 | 5 | 0
1987 | 10 | 6 | 0.39
1987 | 10 | 7 | 0
1987 | 10 | 8 | 0
1987 | 10 | 9 | 0
1987 | 10 | 10 | 0
1987 | 10 | 11 | 0
1987 | 10 | 12 | 0.02
1987 | 10 | 13 | 0
1987 | 10 | 14 | 0
1987 | 10 | 15 | 0
1987 | 10 | 16 | 0
1987 | 10 | 17 | 0
1987 | 10 | 18 | 0
1987 | 10 | 19 | 0
1987 | 10 | 20 | 0
1987 | 10 | 21 | 0.01
1987 | 10 | 22 | 0
1987 | 10 | 23 | 0
1987 | 10 | 24 | 0
1987 | 10 | 25 | 0
1987 | 10 | 26 | 0
1987 | 10 | 27 | 1.64
1987 | 10 | 28 | 0
1987 | 10 | 29 | 0
1987 | 10 | 30 | 0
1987 | 10 | 31 | 0 | 2.53
1987 | 11 | 1 | 0
1987 | 11 | 2 | 0
1987 | 11 | 3 | 0
1987 | 11 | 4 | 0
1987 | 11 | 5 | 0
1987 | 11 | 6 | 0
1987 | 11 | 7 | 0
1987 | 11 | 8 | 0
1987 | 11 | 9 | 0
1987 | 11 | 10 | 0.8
1987 | 11 | 11 | 1.46
1987 | 11 | 12 | 0
1987 | 11 | 13 | 0
1987 | 11 | 14 | 0
1987 | 11 | 15 | 0
1987 | 11 | 16 | 0
1987 | 11 | 17 | 0.23
1987 | 11 | 18 | 0
1987 | 11 | 19 | 0
1987 | 11 | 20 | 0
1987 | 11 | 21 | 0
1987 | 11 | 22 | 0
1987 | 11 | 23 | 0
1987 | 11 | 24 | 0
1987 | 11 | 25 | 0
1987 | 11 | 26 | 0
1987 | 11 | 27 | 0.21
1987 | 11 | 28 | 0.43
1987 | 11 | 29 | 1.36
1987 | 11 | 30 | 0 | 4.49
1987 | 12 | 1 | 0
1987 | 12 | 2 | 0
1987 | 12 | 3 | 0.02
1987 | 12 | 4 | 0.3
1987 | 12 | 5 | 0
1987 | 12 | 6 | 0
1987 | 12 | 7 | 0
1987 | 12 | 8 | 0
1987 | 12 | 9 | 0
1987 | 12 | 10 | 0.45
1987 | 12 | 11 | 0.07
1987 | 12 | 12 | 0
1987 | 12 | 13 | 0
1987 | 12 | 14 | 0.07
1987 | 12 | 15 | 0.58
1987 | 12 | 16 | 0
1987 | 12 | 17 | 0
1987 | 12 | 18 | 0
1987 | 12 | 19 | 0.02
1987 | 12 | 20 | 0.25
1987 | 12 | 21 | 0
1987 | 12 | 22 | 0.03
1987 | 12 | 23 | 0
1987 | 12 | 24 | 0
1987 | 12 | 25 | 0.17
1987 | 12 | 26 | 0.19
1987 | 12 | 27 | 0
1987 | 12 | 28 | 0.38
1987 | 12 | 29 | 0.04
1987 | 12 | 30 | 0
1987 | 12 | 31 | 0 | 2.57
1988 | 1 | 1 | 0
1988 | 1 | 2 | 0
1988 | 1 | 3 | 0.3
1988 | 1 | 4 | 0.11
1988 | 1 | 5 | 0
1988 | 1 | 6 | 0
1988 | 1 | 7 | 0.13
1988 | 1 | 8 | 0.44
1988 | 1 | 9 | 0
1988 | 1 | 10 | 0
1988 | 1 | 11 | 0
1988 | 1 | 12 | 0
1988 | 1 | 13 | 0
1988 | 1 | 14 | 0
1988 | 1 | 15 | 0
1988 | 1 | 16 | 0
1988 | 1 | 17 | 0.08
1988 | 1 | 18 | 0.21
1988 | 1 | 19 | 0.27
1988 | 1 | 20 | 1
1988 | 1 | 21 | 0
1988 | 1 | 22 | 0
1988 | 1 | 23 | 0
1988 | 1 | 24 | 0
1988 | 1 | 25 | 0.6
1988 | 1 | 26 | 0
1988 | 1 | 27 | 0
1988 | 1 | 28 | 0
1988 | 1 | 29 | 0
1988 | 1 | 30 | 0
1988 | 1 | 31 | 0 | 3.14
1988 | 2 | 1 | 0
1988 | 2 | 2 | 0.59
1988 | 2 | 3 | 0.09
1988 | 2 | 4 | 0.2
1988 | 2 | 5 | 0
1988 | 2 | 6 | 0
1988 | 2 | 7 | 0
1988 | 2 | 8 | 0
1988 | 2 | 9 | 0
1988 | 2 | 10 | 0
1988 | 2 | 11 | 0.73
1988 | 2 | 12 | 0.12
1988 | 2 | 13 | 0
1988 | 2 | 14 | 0
1988 | 2 | 15 | 0.32
1988 | 2 | 16 | 0.02
1988 | 2 | 17 | 0
1988 | 2 | 18 | 0
1988 | 2 | 19 | 0.37
1988 | 2 | 20 | 0
1988 | 2 | 21 | 0
1988 | 2 | 22 | 0
1988 | 2 | 23 | 0.05
1988 | 2 | 24 | 0
1988 | 2 | 25 | 0
1988 | 2 | 26 | 0
1988 | 2 | 27 | 0.01
1988 | 2 | 28 | 0.02
1988 | 2 | 29 | 0 | 2.52
1988 | 3 | 1 | 0
1988 | 3 | 2 | 0
1988 | 3 | 3 | 0.01
1988 | 3 | 4 | 0.73
1988 | 3 | 5 | 0
1988 | 3 | 6 | 0
1988 | 3 | 7 | 0
1988 | 3 | 8 | 0
1988 | 3 | 9 | 0.02
1988 | 3 | 10 | 0.02
1988 | 3 | 11 | 0
1988 | 3 | 12 | 0
1988 | 3 | 13 | 0.1
1988 | 3 | 14 | 0
1988 | 3 | 15 | 0
1988 | 3 | 16 | 0
1988 | 3 | 17 | 0
1988 | 3 | 18 | 0
1988 | 3 | 19 | 0
1988 | 3 | 20 | 0.01
1988 | 3 | 21 | 0.04
1988 | 3 | 22 | 0
1988 | 3 | 23 | 0
1988 | 3 | 24 | 0
1988 | 3 | 25 | 0
1988 | 3 | 26 | 1.34
1988 | 3 | 27 | 0
1988 | 3 | 28 | 0
1988 | 3 | 29 | 0
1988 | 3 | 30 | 0
1988 | 3 | 31 | 0 | 2.27
1988 | 4 | 1 | 0
1988 | 4 | 2 | 0
1988 | 4 | 3 | 0
1988 | 4 | 4 | 0.02
1988 | 4 | 5 | 0
1988 | 4 | 6 | 0.01
1988 | 4 | 7 | 1.04
1988 | 4 | 8 | 0.08
1988 | 4 | 9 | 0.01
1988 | 4 | 10 | 0
1988 | 4 | 11 | 0
1988 | 4 | 12 | 0
1988 | 4 | 13 | 0
1988 | 4 | 14 | 0
1988 | 4 | 15 | 0.01
1988 | 4 | 16 | 0
1988 | 4 | 17 | 0
1988 | 4 | 18 | 0.07
1988 | 4 | 19 | 0
1988 | 4 | 20 | 0
1988 | 4 | 21 | 0
1988 | 4 | 22 | 0
1988 | 4 | 23 | 0.04
1988 | 4 | 24 | 0
1988 | 4 | 25 | 0
1988 | 4 | 26 | 0
1988 | 4 | 27 | 0.68
1988 | 4 | 28 | 0.03
1988 | 4 | 29 | 0
1988 | 4 | 30 | 0.01 | 2
1988 | 5 | 1 | 0
1988 | 5 | 2 | 0
1988 | 5 | 3 | 0.02
1988 | 5 | 4 | 0.03
1988 | 5 | 5 | 0.68
1988 | 5 | 6 | 0.48
1988 | 5 | 7 | 0
1988 | 5 | 8 | 0
1988 | 5 | 9 | 0.06
1988 | 5 | 10 | 0.1
1988 | 5 | 11 | 0.04
1988 | 5 | 12 | 0
1988 | 5 | 13 | 0
1988 | 5 | 14 | 0
1988 | 5 | 15 | 0
1988 | 5 | 16 | 1.33
1988 | 5 | 17 | 1.02
1988 | 5 | 18 | 0.15
1988 | 5 | 19 | 0.04
1988 | 5 | 20 | 0.02
1988 | 5 | 21 | 0
1988 | 5 | 22 | 0
1988 | 5 | 23 | 0.01
1988 | 5 | 24 | 0.41
1988 | 5 | 25 | 0.11
1988 | 5 | 26 | 0
1988 | 5 | 27 | 0
1988 | 5 | 28 | 0
1988 | 5 | 29 | 0
1988 | 5 | 30 | 0
1988 | 5 | 31 | 0 | 4.5
1988 | 6 | 1 | 0
1988 | 6 | 2 | 0.07
1988 | 6 | 3 | 0
1988 | 6 | 4 | 0
1988 | 6 | 5 | 0
1988 | 6 | 6 | 0
1988 | 6 | 7 | 0
1988 | 6 | 8 | 0.7
1988 | 6 | 9 | 0.17
1988 | 6 | 10 | 0
1988 | 6 | 11 | 0
1988 | 6 | 12 | 0
1988 | 6 | 13 | 0
1988 | 6 | 14 | 0
1988 | 6 | 15 | 0
1988 | 6 | 16 | 0
1988 | 6 | 17 | 0.01
1988 | 6 | 18 | 0
1988 | 6 | 19 | 0
1988 | 6 | 20 | 0
1988 | 6 | 21 | 0
1988 | 6 | 22 | 0
1988 | 6 | 23 | 0
1988 | 6 | 24 | 0
1988 | 6 | 25 | 0
1988 | 6 | 26 | 0
1988 | 6 | 27 | 0
1988 | 6 | 28 | 0
1988 | 6 | 29 | 0
1988 | 6 | 30 | 0 | 0.95
1988 | 7 | 1 | 0
1988 | 7 | 2 | 0
1988 | 7 | 3 | 0
1988 | 7 | 4 | 0
1988 | 7 | 5 | 0
1988 | 7 | 6 | 0
1988 | 7 | 7 | 0
1988 | 7 | 8 | 0
1988 | 7 | 9 | 0
1988 | 7 | 10 | 0
1988 | 7 | 11 | 0.01
1988 | 7 | 12 | 0.1
1988 | 7 | 13 | 0
1988 | 7 | 14 | 0
1988 | 7 | 15 | 0
1988 | 7 | 16 | 0
1988 | 7 | 17 | 0.29
1988 | 7 | 18 | 0
1988 | 7 | 19 | 0.11
1988 | 7 | 20 | 0.64
1988 | 7 | 21 | 1.19
1988 | 7 | 22 | 0.01
1988 | 7 | 23 | 0.33
1988 | 7 | 24 | 0
1988 | 7 | 25 | 0
1988 | 7 | 26 | 1.01
1988 | 7 | 27 | 0.05
1988 | 7 | 28 | 0
1988 | 7 | 29 | 0
1988 | 7 | 30 | 0
1988 | 7 | 31 | 0 | 3.74
1988 | 8 | 1 | 0
1988 | 8 | 2 | 0
1988 | 8 | 3 | 0
1988 | 8 | 4 | 0
1988 | 8 | 5 | 0
1988 | 8 | 6 | 0.05
1988 | 8 | 7 | 0
1988 | 8 | 8 | 0
1988 | 8 | 9 | 0
1988 | 8 | 10 | 0
1988 | 8 | 11 | 0
1988 | 8 | 12 | 0
1988 | 8 | 13 | 0
1988 | 8 | 14 | 0
1988 | 8 | 15 | 0.26
1988 | 8 | 16 | 0
1988 | 8 | 17 | 0.02
1988 | 8 | 18 | 0.01
1988 | 8 | 19 | 0.09
1988 | 8 | 20 | 1.04
1988 | 8 | 21 | 0
1988 | 8 | 22 | 0
1988 | 8 | 23 | 0.03
1988 | 8 | 24 | 0.04
1988 | 8 | 25 | 0
1988 | 8 | 26 | 0
1988 | 8 | 27 | 0
1988 | 8 | 28 | 0
1988 | 8 | 29 | 0.85
1988 | 8 | 30 | 0
1988 | 8 | 31 | 0 | 2.39
1988 | 9 | 1 | 0
1988 | 9 | 2 | 0
1988 | 9 | 3 | 0
1988 | 9 | 4 | 0.86
1988 | 9 | 5 | 0
1988 | 9 | 6 | 0
1988 | 9 | 7 | 0
1988 | 9 | 8 | 0
1988 | 9 | 9 | 0.06
1988 | 9 | 10 | 0.05
1988 | 9 | 11 | 0
1988 | 9 | 12 | 0
1988 | 9 | 13 | 0
1988 | 9 | 14 | 0
1988 | 9 | 15 | 0
1988 | 9 | 16 | 0
1988 | 9 | 17 | 0.13
1988 | 9 | 18 | 0
1988 | 9 | 19 | 0
1988 | 9 | 20 | 0.07
1988 | 9 | 21 | 0
1988 | 9 | 22 | 0
1988 | 9 | 23 | 0
1988 | 9 | 24 | 0.22
1988 | 9 | 25 | 0.46
1988 | 9 | 26 | 0
1988 | 9 | 27 | 0
1988 | 9 | 28 | 0
1988 | 9 | 29 | 0
1988 | 9 | 30 | 0 | 1.85
1988 | 10 | 1 | 0
1988 | 10 | 2 | 0.25
1988 | 10 | 3 | 0.07
1988 | 10 | 4 | 0.03
1988 | 10 | 5 | 0
1988 | 10 | 6 | 0
1988 | 10 | 7 | 0
1988 | 10 | 8 | 0
1988 | 10 | 9 | 0
1988 | 10 | 10 | 0
1988 | 10 | 11 | 0
1988 | 10 | 12 | 0
1988 | 10 | 13 | 0
1988 | 10 | 14 | 0
1988 | 10 | 15 | 0
1988 | 10 | 16 | 0
1988 | 10 | 17 | 0
1988 | 10 | 18 | 0.03
1988 | 10 | 19 | 0
1988 | 10 | 20 | 0
1988 | 10 | 21 | 1.22
1988 | 10 | 22 | 0
1988 | 10 | 23 | 0
1988 | 10 | 24 | 0.11
1988 | 10 | 25 | 0.04
1988 | 10 | 26 | 0
1988 | 10 | 27 | 0
1988 | 10 | 28 | 0
1988 | 10 | 29 | 0
1988 | 10 | 30 | 0
1988 | 10 | 31 | 0 | 1.75
1988 | 11 | 1 | 0.71
1988 | 11 | 2 | 0
1988 | 11 | 3 | 0
1988 | 11 | 4 | 0.03
1988 | 11 | 5 | 0.21
1988 | 11 | 6 | 0
1988 | 11 | 7 | 0
1988 | 11 | 8 | 0
1988 | 11 | 9 | 0
1988 | 11 | 10 | 0.12
1988 | 11 | 11 | 0
1988 | 11 | 12 | 0
1988 | 11 | 13 | 0.32
1988 | 11 | 14 | 0
1988 | 11 | 15 | 0
1988 | 11 | 16 | 0.01
1988 | 11 | 17 | 1.04
1988 | 11 | 18 | 0
1988 | 11 | 19 | 0.86
1988 | 11 | 20 | 0.24
1988 | 11 | 21 | 0
1988 | 11 | 22 | 0
1988 | 11 | 23 | 0
1988 | 11 | 24 | 0
1988 | 11 | 25 | 0
1988 | 11 | 26 | 0
1988 | 11 | 27 | 1.18
1988 | 11 | 28 | 0.61
1988 | 11 | 29 | 0
1988 | 11 | 30 | 0 | 5.33
1988 | 12 | 1 | 0
1988 | 12 | 2 | 0
1988 | 12 | 3 | 0
1988 | 12 | 4 | 0
1988 | 12 | 5 | 0
1988 | 12 | 6 | 0
1988 | 12 | 7 | 0
1988 | 12 | 8 | 0
1988 | 12 | 9 | 0.19
1988 | 12 | 10 | 0
1988 | 12 | 11 | 0
1988 | 12 | 12 | 0
1988 | 12 | 13 | 0
1988 | 12 | 14 | 0
1988 | 12 | 15 | 0
1988 | 12 | 16 | 0
1988 | 12 | 17 | 0
1988 | 12 | 18 | 0
1988 | 12 | 19 | 0
1988 | 12 | 20 | 0
1988 | 12 | 21 | 0.24
1988 | 12 | 22 | 0
1988 | 12 | 23 | 0.18
1988 | 12 | 24 | 0.57
1988 | 12 | 25 | 0
1988 | 12 | 26 | 0
1988 | 12 | 27 | 0
1988 | 12 | 28 | 0.12
1988 | 12 | 29 | 0
1988 | 12 | 30 | 0
1988 | 12 | 31 | 0 | 1.3
1989 | 1 | 1 | 0.26
1989 | 1 | 2 | 0
1989 | 1 | 3 | 0.13
1989 | 1 | 4 | 0.01
1989 | 1 | 5 | 0
1989 | 1 | 6 | 0.63
1989 | 1 | 7 | 0.02
1989 | 1 | 8 | 0.12
1989 | 1 | 9 | 0.02
1989 | 1 | 10 | 0
1989 | 1 | 11 | 0
1989 | 1 | 12 | 0.37
1989 | 1 | 13 | 0
1989 | 1 | 14 | 0.13
1989 | 1 | 15 | 0.53
1989 | 1 | 16 | 0
1989 | 1 | 17 | 0
1989 | 1 | 18 | 0
1989 | 1 | 19 | 0
1989 | 1 | 20 | 0
1989 | 1 | 21 | 0
1989 | 1 | 22 | 0
1989 | 1 | 23 | 0
1989 | 1 | 24 | 0
1989 | 1 | 25 | 0
1989 | 1 | 26 | 0.07
1989 | 1 | 27 | 0
1989 | 1 | 28 | 0
1989 | 1 | 29 | 0.02
1989 | 1 | 30 | 0.18
1989 | 1 | 31 | 0 | 2.49
1989 | 2 | 1 | 0
1989 | 2 | 2 | 0
1989 | 2 | 3 | 0.58
1989 | 2 | 4 | 0
1989 | 2 | 5 | 0.01
1989 | 2 | 6 | 0
1989 | 2 | 7 | 0.08
1989 | 2 | 8 | 0
1989 | 2 | 9 | 0
1989 | 2 | 10 | 0
1989 | 2 | 11 | 0
1989 | 2 | 12 | 0
1989 | 2 | 13 | 0.24
1989 | 2 | 14 | 0.15
1989 | 2 | 15 | 0.09
1989 | 2 | 16 | 0.17
1989 | 2 | 17 | 0
1989 | 2 | 18 | 0
1989 | 2 | 19 | 0
1989 | 2 | 20 | 0.03
1989 | 2 | 21 | 0.92
1989 | 2 | 22 | 0.35
1989 | 2 | 23 | 0
1989 | 2 | 24 | 0.02
1989 | 2 | 25 | 0
1989 | 2 | 26 | 0.13
1989 | 2 | 27 | 0
1989 | 2 | 28 | 0.03 | 2.8
1989 | 3 | 1 | 0
1989 | 3 | 2 | 0
1989 | 3 | 3 | 0
1989 | 3 | 4 | 0.07
1989 | 3 | 5 | 0.19
1989 | 3 | 6 | 1.11
1989 | 3 | 7 | 0.07
1989 | 3 | 8 | 0
1989 | 3 | 9 | 0
1989 | 3 | 10 | 0
1989 | 3 | 11 | 0
1989 | 3 | 12 | 0
1989 | 3 | 13 | 0.03
1989 | 3 | 14 | 0
1989 | 3 | 15 | 0
1989 | 3 | 16 | 0
1989 | 3 | 17 | 0
1989 | 3 | 18 | 0.17
1989 | 3 | 19 | 0
1989 | 3 | 20 | 0.3
1989 | 3 | 21 | 0.21
1989 | 3 | 22 | 0
1989 | 3 | 23 | 0.46
1989 | 3 | 24 | 1.21
1989 | 3 | 25 | 0
1989 | 3 | 26 | 0
1989 | 3 | 27 | 0
1989 | 3 | 28 | 0
1989 | 3 | 29 | 0
1989 | 3 | 30 | 0.45
1989 | 3 | 31 | 0.03 | 4.3
1989 | 4 | 1 | 0
1989 | 4 | 2 | 0
1989 | 4 | 3 | 0.15
1989 | 4 | 4 | 0
1989 | 4 | 5 | 0.55
1989 | 4 | 6 | 0.06
1989 | 4 | 7 | 0.3
1989 | 4 | 8 | 0.03
1989 | 4 | 9 | 0
1989 | 4 | 10 | 0
1989 | 4 | 11 | 0
1989 | 4 | 12 | 0
1989 | 4 | 13 | 0
1989 | 4 | 14 | 0
1989 | 4 | 15 | 0.6
1989 | 4 | 16 | 0
1989 | 4 | 17 | 0
1989 | 4 | 18 | 0.54
1989 | 4 | 19 | 0.28
1989 | 4 | 20 | 0
1989 | 4 | 21 | 0
1989 | 4 | 22 | 0
1989 | 4 | 23 | 0
1989 | 4 | 24 | 0
1989 | 4 | 25 | 0
1989 | 4 | 26 | 0
1989 | 4 | 27 | 0
1989 | 4 | 28 | 0
1989 | 4 | 29 | 0.99
1989 | 4 | 30 | 0 | 3.5
1989 | 5 | 1 | 1
1989 | 5 | 2 | 0.44
1989 | 5 | 3 | 0
1989 | 5 | 4 | 0
1989 | 5 | 5 | 2.1
1989 | 5 | 6 | 0.5
1989 | 5 | 7 | 0
1989 | 5 | 8 | 0
1989 | 5 | 9 | 0.32
1989 | 5 | 10 | 0.27
1989 | 5 | 11 | 0
1989 | 5 | 12 | 0.19
1989 | 5 | 13 | 0.01
1989 | 5 | 14 | 0
1989 | 5 | 15 | 0.37
1989 | 5 | 16 | 0.61
1989 | 5 | 17 | 0.12
1989 | 5 | 18 | 0
1989 | 5 | 19 | 0
1989 | 5 | 20 | 0
1989 | 5 | 21 | 0
1989 | 5 | 22 | 0
1989 | 5 | 23 | 1.59
1989 | 5 | 24 | 0.05
1989 | 5 | 25 | 0
1989 | 5 | 26 | 0.01
1989 | 5 | 27 | 0.19
1989 | 5 | 28 | 0
1989 | 5 | 29 | 0
1989 | 5 | 30 | 0
1989 | 5 | 31 | 0 | 7.77
1989 | 6 | 1 | 0
1989 | 6 | 2 | 0
1989 | 6 | 3 | 0
1989 | 6 | 4 | 0
1989 | 6 | 5 | 0.58
1989 | 6 | 6 | 0.59
1989 | 6 | 7 | 0.68
1989 | 6 | 8 | 0
1989 | 6 | 9 | 0.74
1989 | 6 | 10 | 0
1989 | 6 | 11 | 0
1989 | 6 | 12 | 0
1989 | 6 | 13 | 0.02
1989 | 6 | 14 | 0.8
1989 | 6 | 15 | 0.69
1989 | 6 | 16 | 0.09
1989 | 6 | 17 | 0
1989 | 6 | 18 | 0
1989 | 6 | 19 | 0
1989 | 6 | 20 | 0.16
1989 | 6 | 21 | 0.23
1989 | 6 | 22 | 0.02
1989 | 6 | 23 | 1.34
1989 | 6 | 24 | 0.08
1989 | 6 | 25 | 0
1989 | 6 | 26 | 0
1989 | 6 | 27 | 0
1989 | 6 | 28 | 0
1989 | 6 | 29 | 0
1989 | 6 | 30 | 0 | 6.02
1989 | 7 | 1 | 0
1989 | 7 | 2 | 0
1989 | 7 | 3 | 0
1989 | 7 | 4 | 1.28
1989 | 7 | 5 | 0.37
1989 | 7 | 6 | 0.76
1989 | 7 | 7 | 0
1989 | 7 | 8 | 0
1989 | 7 | 9 | 0
1989 | 7 | 10 | 0
1989 | 7 | 11 | 0
1989 | 7 | 12 | 0
1989 | 7 | 13 | 0.23
1989 | 7 | 14 | 0
1989 | 7 | 15 | 0
1989 | 7 | 16 | 0.64
1989 | 7 | 17 | 0
1989 | 7 | 18 | 0
1989 | 7 | 19 | 0
1989 | 7 | 20 | 0.68
1989 | 7 | 21 | 0
1989 | 7 | 22 | 0
1989 | 7 | 23 | 0
1989 | 7 | 24 | 0.21
1989 | 7 | 25 | 0
1989 | 7 | 26 | 1.19
1989 | 7 | 27 | 0.22
1989 | 7 | 28 | 0.02
1989 | 7 | 29 | 0
1989 | 7 | 30 | 0.04
1989 | 7 | 31 | 0.02 | 5.66
1989 | 8 | 1 | 0
1989 | 8 | 2 | 0
1989 | 8 | 3 | 0
1989 | 8 | 4 | 0
1989 | 8 | 5 | 0
1989 | 8 | 6 | 0
1989 | 8 | 7 | 0
1989 | 8 | 8 | 0
1989 | 8 | 9 | 0
1989 | 8 | 10 | 0
1989 | 8 | 11 | 0.01
1989 | 8 | 12 | 0.01
1989 | 8 | 13 | 0
1989 | 8 | 14 | 0
1989 | 8 | 15 | 0
1989 | 8 | 16 | 0
1989 | 8 | 17 | 0.94
1989 | 8 | 18 | 0.04
1989 | 8 | 19 | 0
1989 | 8 | 20 | 0
1989 | 8 | 21 | 0.15
1989 | 8 | 22 | 0
1989 | 8 | 23 | 0
1989 | 8 | 24 | 0
1989 | 8 | 25 | 0
1989 | 8 | 26 | 0
1989 | 8 | 27 | 0
1989 | 8 | 28 | 0
1989 | 8 | 29 | 0
1989 | 8 | 30 | 0
1989 | 8 | 31 | 0 | 1.15
1989 | 9 | 1 | 0
1989 | 9 | 2 | 0
1989 | 9 | 3 | 0
1989 | 9 | 4 | 0
1989 | 9 | 5 | 0
1989 | 9 | 6 | 0
1989 | 9 | 7 | 0
1989 | 9 | 8 | 0
1989 | 9 | 9 | 0
1989 | 9 | 10 | 0
1989 | 9 | 11 | 0
1989 | 9 | 12 | 0.03
1989 | 9 | 13 | 1.62
1989 | 9 | 14 | 0.01
1989 | 9 | 15 | 0
1989 | 9 | 16 | 1.84
1989 | 9 | 17 | 0
1989 | 9 | 18 | 0
1989 | 9 | 19 | 0.29
1989 | 9 | 20 | 1.1
1989 | 9 | 21 | 0
1989 | 9 | 22 | 0.1
1989 | 9 | 23 | 0.18
1989 | 9 | 24 | 0
1989 | 9 | 25 | 0.36
1989 | 9 | 26 | 1.15
1989 | 9 | 27 | 0
1989 | 9 | 28 | 0
1989 | 9 | 29 | 0
1989 | 9 | 30 | 0 | 6.68
1989 | 10 | 1 | 0.87
1989 | 10 | 2 | 0.96
1989 | 10 | 3 | 0
1989 | 10 | 4 | 0
1989 | 10 | 5 | 0
1989 | 10 | 6 | 0
1989 | 10 | 7 | 0
1989 | 10 | 8 | 0
1989 | 10 | 9 | 0
1989 | 10 | 10 | 0
1989 | 10 | 11 | 0
1989 | 10 | 12 | 0
1989 | 10 | 13 | 0
1989 | 10 | 14 | 0
1989 | 10 | 15 | 0
1989 | 10 | 16 | 0
1989 | 10 | 17 | 0.64
1989 | 10 | 18 | 0.94
1989 | 10 | 19 | 1.12
1989 | 10 | 20 | 0.65
1989 | 10 | 21 | 0
1989 | 10 | 22 | 0
1989 | 10 | 23 | 0
1989 | 10 | 24 | 0
1989 | 10 | 25 | 0
1989 | 10 | 26 | 0
1989 | 10 | 27 | 0
1989 | 10 | 28 | 0
1989 | 10 | 29 | 0
1989 | 10 | 30 | 0.08
1989 | 10 | 31 | 0.22 | 5.48
1989 | 11 | 1 | 0
1989 | 11 | 2 | 0.12
1989 | 11 | 3 | 0.04
1989 | 11 | 4 | 0
1989 | 11 | 5 | 0
1989 | 11 | 6 | 0
1989 | 11 | 7 | 0
1989 | 11 | 8 | 0.56
1989 | 11 | 9 | 0.03
1989 | 11 | 10 | 0
1989 | 11 | 11 | 0
1989 | 11 | 12 | 0
1989 | 11 | 13 | 0
1989 | 11 | 14 | 0.01
1989 | 11 | 15 | 0.05
1989 | 11 | 16 | 1.2
1989 | 11 | 17 | 0
1989 | 11 | 18 | 0
1989 | 11 | 19 | 0
1989 | 11 | 20 | 0
1989 | 11 | 21 | 0
1989 | 11 | 22 | 0.2
1989 | 11 | 23 | 0.15
1989 | 11 | 24 | 0
1989 | 11 | 25 | 0
1989 | 11 | 26 | 0
1989 | 11 | 27 | 0.01
1989 | 11 | 28 | 0
1989 | 11 | 29 | 0
1989 | 11 | 30 | 0 | 2.37
1989 | 12 | 1 | 0
1989 | 12 | 2 | 0
1989 | 12 | 3 | 0
1989 | 12 | 4 | 0
1989 | 12 | 5 | 0
1989 | 12 | 6 | 0.01
1989 | 12 | 7 | 0
1989 | 12 | 8 | 0.32
1989 | 12 | 9 | 0
1989 | 12 | 10 | 0
1989 | 12 | 11 | 0
1989 | 12 | 12 | 0.25
1989 | 12 | 13 | 0.2
1989 | 12 | 14 | 0
1989 | 12 | 15 | 0.04
1989 | 12 | 16 | 0
1989 | 12 | 17 | 0
1989 | 12 | 18 | 0
1989 | 12 | 19 | 0
1989 | 12 | 20 | 0
1989 | 12 | 21 | 0
1989 | 12 | 22 | 0
1989 | 12 | 23 | 0
1989 | 12 | 24 | 0
1989 | 12 | 25 | 0
1989 | 12 | 26 | 0.02
1989 | 12 | 27 | 0
1989 | 12 | 28 | 0
1989 | 12 | 29 | 0
1989 | 12 | 30 | 0.03
1989 | 12 | 31 | 1.23 | 2.1
1990 | 1 | 1 | 0.2
1990 | 1 | 2 | 0
1990 | 1 | 3 | 0
1990 | 1 | 4 | 0.06
1990 | 1 | 5 | 0
1990 | 1 | 6 | 0.04
1990 | 1 | 7 | 0
1990 | 1 | 8 | 0.52
1990 | 1 | 9 | 0
1990 | 1 | 10 | 0.01
1990 | 1 | 11 | 0
1990 | 1 | 12 | 0
1990 | 1 | 13 | 0
1990 | 1 | 14 | 0
1990 | 1 | 15 | 0.02
1990 | 1 | 16 | 0
1990 | 1 | 17 | 0
1990 | 1 | 18 | 0
1990 | 1 | 19 | 0
1990 | 1 | 20 | 0.11
1990 | 1 | 21 | 0
1990 | 1 | 22 | 0
1990 | 1 | 23 | 0
1990 | 1 | 24 | 0.01
1990 | 1 | 25 | 0.92
1990 | 1 | 26 | 0.5
1990 | 1 | 27 | 0
1990 | 1 | 28 | 0
1990 | 1 | 29 | 0.56
1990 | 1 | 30 | 0
1990 | 1 | 31 | 0 | 2.95
1990 | 2 | 1 | 0
1990 | 2 | 2 | 0
1990 | 2 | 3 | 0.23
1990 | 2 | 4 | 0.06
1990 | 2 | 5 | 0
1990 | 2 | 6 | 0
1990 | 2 | 7 | 0.04
1990 | 2 | 8 | 0
1990 | 2 | 9 | 0.01
1990 | 2 | 10 | 0.46
1990 | 2 | 11 | 0.02
1990 | 2 | 12 | 0
1990 | 2 | 13 | 0
1990 | 2 | 14 | 0
1990 | 2 | 15 | 0.01
1990 | 2 | 16 | 0.07
1990 | 2 | 17 | 0
1990 | 2 | 18 | 0
1990 | 2 | 19 | 0
1990 | 2 | 20 | 0
1990 | 2 | 21 | 0
1990 | 2 | 22 | 0.31
1990 | 2 | 23 | 0.08
1990 | 2 | 24 | 0
1990 | 2 | 25 | 0
1990 | 2 | 26 | 0
1990 | 2 | 27 | 0.01
1990 | 2 | 28 | 0 | 1.3
1990 | 3 | 1 | 0
1990 | 3 | 2 | 0.05
1990 | 3 | 3 | 0.01
1990 | 3 | 4 | 0
1990 | 3 | 5 | 0
1990 | 3 | 6 | 0
1990 | 3 | 7 | 0
1990 | 3 | 8 | 0
1990 | 3 | 9 | 0.01
1990 | 3 | 10 | 0
1990 | 3 | 11 | 0.01
1990 | 3 | 12 | 0
1990 | 3 | 13 | 0
1990 | 3 | 14 | 0
1990 | 3 | 15 | 0
1990 | 3 | 16 | 0.03
1990 | 3 | 17 | 1.34
1990 | 3 | 18 | 0.01
1990 | 3 | 19 | 0.01
1990 | 3 | 20 | 0.1
1990 | 3 | 21 | 0
1990 | 3 | 22 | 0
1990 | 3 | 23 | 0
1990 | 3 | 24 | 0.22
1990 | 3 | 25 | 0.1
1990 | 3 | 26 | 0
1990 | 3 | 27 | 0
1990 | 3 | 28 | 0
1990 | 3 | 29 | 0.06
1990 | 3 | 30 | 0.31
1990 | 3 | 31 | 0.31 | 2.57
1990 | 4 | 1 | 0.36
1990 | 4 | 2 | 0.56
1990 | 4 | 3 | 0.01
1990 | 4 | 4 | 0.02
1990 | 4 | 5 | 0
1990 | 4 | 6 | 0.55
1990 | 4 | 7 | 0.1
1990 | 4 | 8 | 0
1990 | 4 | 9 | 0
1990 | 4 | 10 | 0
1990 | 4 | 11 | 0.02
1990 | 4 | 12 | 0
1990 | 4 | 13 | 0
1990 | 4 | 14 | 0.33
1990 | 4 | 15 | 0.75
1990 | 4 | 16 | 0
1990 | 4 | 17 | 0.12
1990 | 4 | 18 | 0
1990 | 4 | 19 | 0
1990 | 4 | 20 | 0
1990 | 4 | 21 | 0.17
1990 | 4 | 22 | 0
1990 | 4 | 23 | 0
1990 | 4 | 24 | 0
1990 | 4 | 25 | 0
1990 | 4 | 26 | 0
1990 | 4 | 27 | 0
1990 | 4 | 28 | 0
1990 | 4 | 29 | 1
1990 | 4 | 30 | 0.1 | 4.09
1990 | 5 | 1 | 0
1990 | 5 | 2 | 0
1990 | 5 | 3 | 0
1990 | 5 | 4 | 0.18
1990 | 5 | 5 | 0.67
1990 | 5 | 6 | 0
1990 | 5 | 7 | 0
1990 | 5 | 8 | 0
1990 | 5 | 9 | 0.15
1990 | 5 | 10 | 1.38
1990 | 5 | 11 | 0
1990 | 5 | 12 | 0
1990 | 5 | 13 | 0.34
1990 | 5 | 14 | 0
1990 | 5 | 15 | 0
1990 | 5 | 16 | 0
1990 | 5 | 17 | 0
1990 | 5 | 18 | 0
1990 | 5 | 19 | 0
1990 | 5 | 20 | 0
1990 | 5 | 21 | 0.12
1990 | 5 | 22 | 0.08
1990 | 5 | 23 | 0
1990 | 5 | 24 | 0
1990 | 5 | 25 | 0.16
1990 | 5 | 26 | 0.62
1990 | 5 | 27 | 0
1990 | 5 | 28 | 0.1
1990 | 5 | 29 | 1.38
1990 | 5 | 30 | 0.02
1990 | 5 | 31 | 0 | 5.2
1990 | 6 | 1 | 0
1990 | 6 | 2 | 0
1990 | 6 | 3 | 0.08
1990 | 6 | 4 | 0
1990 | 6 | 5 | 0
1990 | 6 | 6 | 0
1990 | 6 | 7 | 0
1990 | 6 | 8 | 0
1990 | 6 | 9 | 2.19
1990 | 6 | 10 | 0
1990 | 6 | 11 | 0
1990 | 6 | 12 | 0
1990 | 6 | 13 | 0
1990 | 6 | 14 | 0
1990 | 6 | 15 | 0.21
1990 | 6 | 16 | 0
1990 | 6 | 17 | 0
1990 | 6 | 18 | 0.22
1990 | 6 | 19 | 0.15
1990 | 6 | 20 | 0
1990 | 6 | 21 | 0
1990 | 6 | 22 | 0.06
1990 | 6 | 23 | 0.03
1990 | 6 | 24 | 0.01
1990 | 6 | 25 | 0
1990 | 6 | 26 | 0
1990 | 6 | 27 | 0
1990 | 6 | 28 | 0
1990 | 6 | 29 | 0.13
1990 | 6 | 30 | 0.06 | 3.14
1990 | 7 | 1 | 0.44
1990 | 7 | 2 | 0
1990 | 7 | 3 | 0
1990 | 7 | 4 | 0
1990 | 7 | 5 | 0.78
1990 | 7 | 6 | 0
1990 | 7 | 7 | 0
1990 | 7 | 8 | 0
1990 | 7 | 9 | 0
1990 | 7 | 10 | 0
1990 | 7 | 11 | 0.14
1990 | 7 | 12 | 0.72
1990 | 7 | 13 | 0
1990 | 7 | 14 | 1.22
1990 | 7 | 15 | 0.01
1990 | 7 | 16 | 0
1990 | 7 | 17 | 0
1990 | 7 | 18 | 0
1990 | 7 | 19 | 0
1990 | 7 | 20 | 0
1990 | 7 | 21 | 0.39
1990 | 7 | 22 | 0
1990 | 7 | 23 | 0.03
1990 | 7 | 24 | 0
1990 | 7 | 25 | 0
1990 | 7 | 26 | 0
1990 | 7 | 27 | 0
1990 | 7 | 28 | 0
1990 | 7 | 29 | 0.05
1990 | 7 | 30 | 0
1990 | 7 | 31 | 0 | 3.78
1990 | 8 | 1 | 0
1990 | 8 | 2 | 0
1990 | 8 | 3 | 0
1990 | 8 | 4 | 0
1990 | 8 | 5 | 1.55
1990 | 8 | 6 | 0.4
1990 | 8 | 7 | 0
1990 | 8 | 8 | 0
1990 | 8 | 9 | 1.93
1990 | 8 | 10 | 0.51
1990 | 8 | 11 | 0
1990 | 8 | 12 | 0
1990 | 8 | 13 | 1.03
1990 | 8 | 14 | 0
1990 | 8 | 15 | 0
1990 | 8 | 16 | 0
1990 | 8 | 17 | 0
1990 | 8 | 18 | 0
1990 | 8 | 19 | 0
1990 | 8 | 20 | 0.57
1990 | 8 | 21 | 0.03
1990 | 8 | 22 | 0.53
1990 | 8 | 23 | 0.14
1990 | 8 | 24 | 0
1990 | 8 | 25 | 0.02
1990 | 8 | 26 | 0
1990 | 8 | 27 | 0
1990 | 8 | 28 | 0
1990 | 8 | 29 | 0.03
1990 | 8 | 30 | 0
1990 | 8 | 31 | 0 | 6.74
1990 | 9 | 1 | 0
1990 | 9 | 2 | 0
1990 | 9 | 3 | 0
1990 | 9 | 4 | 0
1990 | 9 | 5 | 0
1990 | 9 | 6 | 0
1990 | 9 | 7 | 0
1990 | 9 | 8 | 0
1990 | 9 | 9 | 0
1990 | 9 | 10 | 0
1990 | 9 | 11 | 0
1990 | 9 | 12 | 0
1990 | 9 | 13 | 0.14
1990 | 9 | 14 | 0
1990 | 9 | 15 | 0.01
1990 | 9 | 16 | 0.42
1990 | 9 | 17 | 0
1990 | 9 | 18 | 0
1990 | 9 | 19 | 0.01
1990 | 9 | 20 | 0
1990 | 9 | 21 | 0
1990 | 9 | 22 | 0.17
1990 | 9 | 23 | 0
1990 | 9 | 24 | 0
1990 | 9 | 25 | 0
1990 | 9 | 26 | 0.06
1990 | 9 | 27 | 0
1990 | 9 | 28 | 0
1990 | 9 | 29 | 0
1990 | 9 | 30 | 0.06 | 0.87
1990 | 10 | 1 | 0
1990 | 10 | 2 | 0
1990 | 10 | 3 | 0
1990 | 10 | 4 | 0.11
1990 | 10 | 5 | 0
1990 | 10 | 6 | 0
1990 | 10 | 7 | 0
1990 | 10 | 8 | 0
1990 | 10 | 9 | 0
1990 | 10 | 10 | 0.1
1990 | 10 | 11 | 0.06
1990 | 10 | 12 | 0.02
1990 | 10 | 13 | 0.03
1990 | 10 | 14 | 0
1990 | 10 | 15 | 0
1990 | 10 | 16 | 0
1990 | 10 | 17 | 0
1990 | 10 | 18 | 1.67
1990 | 10 | 19 | 0
1990 | 10 | 20 | 0
1990 | 10 | 21 | 0
1990 | 10 | 22 | 0.14
1990 | 10 | 23 | 1.17
1990 | 10 | 24 | 0
1990 | 10 | 25 | 0
1990 | 10 | 26 | 0
1990 | 10 | 27 | 0
1990 | 10 | 28 | 0
1990 | 10 | 29 | 0
1990 | 10 | 30 | 0
1990 | 10 | 31 | 0 | 3.3
1990 | 11 | 1 | 0
1990 | 11 | 2 | 0
1990 | 11 | 3 | 0
1990 | 11 | 4 | 0
1990 | 11 | 5 | 0
1990 | 11 | 6 | 0.06
1990 | 11 | 7 | 0
1990 | 11 | 8 | 0
1990 | 11 | 9 | 0.05
1990 | 11 | 10 | 1.77
1990 | 11 | 11 | 0
1990 | 11 | 12 | 0
1990 | 11 | 13 | 0
1990 | 11 | 14 | 0
1990 | 11 | 15 | 0
1990 | 11 | 16 | 0
1990 | 11 | 17 | 0.14
1990 | 11 | 18 | 0
1990 | 11 | 19 | 0
1990 | 11 | 20 | 0
1990 | 11 | 21 | 0
1990 | 11 | 22 | 0
1990 | 11 | 23 | 0.11
1990 | 11 | 24 | 0
1990 | 11 | 25 | 0
1990 | 11 | 26 | 0
1990 | 11 | 27 | 0
1990 | 11 | 28 | 0.03
1990 | 11 | 29 | 0.01
1990 | 11 | 30 | 0 | 2.17
1990 | 12 | 1 | 0
1990 | 12 | 2 | 0
1990 | 12 | 3 | 0.74
1990 | 12 | 4 | 0.32
1990 | 12 | 5 | 0
1990 | 12 | 6 | 0
1990 | 12 | 7 | 0
1990 | 12 | 8 | 0
1990 | 12 | 9 | 0
1990 | 12 | 10 | 0
1990 | 12 | 11 | 0
1990 | 12 | 12 | 0
1990 | 12 | 13 | 0
1990 | 12 | 14 | 0
1990 | 12 | 15 | 0.7
1990 | 12 | 16 | 0
1990 | 12 | 17 | 0.09
1990 | 12 | 18 | 0.2
1990 | 12 | 19 | 0.01
1990 | 12 | 20 | 0
1990 | 12 | 21 | 0.45
1990 | 12 | 22 | 0.01
1990 | 12 | 23 | 0.25
1990 | 12 | 24 | 0.67
1990 | 12 | 25 | 0
1990 | 12 | 26 | 0
1990 | 12 | 27 | 0.42
1990 | 12 | 28 | 0.55
1990 | 12 | 29 | 0
1990 | 12 | 30 | 0.31
1990 | 12 | 31 | 0.01 | 4.73
1991 | 1 | 1 | 0
1991 | 1 | 2 | 0
1991 | 1 | 3 | 0
1991 | 1 | 4 | 0
1991 | 1 | 5 | 0
1991 | 1 | 6 | 0.08
1991 | 1 | 7 | 0.51
1991 | 1 | 8 | 0.07
1991 | 1 | 9 | 0.02
1991 | 1 | 10 | 0
1991 | 1 | 11 | 1.59
1991 | 1 | 12 | 0.08
1991 | 1 | 13 | 0
1991 | 1 | 14 | 0
1991 | 1 | 15 | 0
1991 | 1 | 16 | 0.54
1991 | 1 | 17 | 0
1991 | 1 | 18 | 0
1991 | 1 | 19 | 0
1991 | 1 | 20 | 0
1991 | 1 | 21 | 0.01
1991 | 1 | 22 | 0
1991 | 1 | 23 | 0
1991 | 1 | 24 | 0
1991 | 1 | 25 | 0
1991 | 1 | 26 | 0
1991 | 1 | 27 | 0
1991 | 1 | 28 | 0
1991 | 1 | 29 | 0
1991 | 1 | 30 | 0
1991 | 1 | 31 | 0 | 2.9
1991 | 2 | 1 | 0
1991 | 2 | 2 | 0
1991 | 2 | 3 | 0
1991 | 2 | 4 | 0
1991 | 2 | 5 | 0
1991 | 2 | 6 | 0.07
1991 | 2 | 7 | 0.13
1991 | 2 | 8 | 0.01
1991 | 2 | 9 | 0
1991 | 2 | 10 | 0
1991 | 2 | 11 | 0
1991 | 2 | 12 | 0
1991 | 2 | 13 | 0.31
1991 | 2 | 14 | 0.03
1991 | 2 | 15 | 0
1991 | 2 | 16 | 0
1991 | 2 | 17 | 0.08
1991 | 2 | 18 | 0.03
1991 | 2 | 19 | 0.12
1991 | 2 | 20 | 0
1991 | 2 | 21 | 0
1991 | 2 | 22 | 0
1991 | 2 | 23 | 0
1991 | 2 | 24 | 0
1991 | 2 | 25 | 0.01
1991 | 2 | 26 | 0.04
1991 | 2 | 27 | 0
1991 | 2 | 28 | 0 | 0.83
1991 | 3 | 1 | 0
1991 | 3 | 2 | 0.1
1991 | 3 | 3 | 0.33
1991 | 3 | 4 | 0.14
1991 | 3 | 5 | 0
1991 | 3 | 6 | 0.08
1991 | 3 | 7 | 0
1991 | 3 | 8 | 0
1991 | 3 | 9 | 0
1991 | 3 | 10 | 0
1991 | 3 | 11 | 0
1991 | 3 | 12 | 0
1991 | 3 | 13 | 0.17
1991 | 3 | 14 | 0.25
1991 | 3 | 15 | 0
1991 | 3 | 16 | 0
1991 | 3 | 17 | 0
1991 | 3 | 18 | 0.96
1991 | 3 | 19 | 0
1991 | 3 | 20 | 0
1991 | 3 | 21 | 0
1991 | 3 | 22 | 0.07
1991 | 3 | 23 | 1.29
1991 | 3 | 24 | 0
1991 | 3 | 25 | 0
1991 | 3 | 26 | 0
1991 | 3 | 27 | 0.07
1991 | 3 | 28 | 0
1991 | 3 | 29 | 0.84
1991 | 3 | 30 | 0.12
1991 | 3 | 31 | 0 | 4.42
1991 | 4 | 1 | 0
1991 | 4 | 2 | 0
1991 | 4 | 3 | 0
1991 | 4 | 4 | 0
1991 | 4 | 5 | 0.08
1991 | 4 | 6 | 0
1991 | 4 | 7 | 0
1991 | 4 | 8 | 0
1991 | 4 | 9 | 0
1991 | 4 | 10 | 0
1991 | 4 | 11 | 0
1991 | 4 | 12 | 0
1991 | 4 | 13 | 0.7
1991 | 4 | 14 | 0.12
1991 | 4 | 15 | 0.18
1991 | 4 | 16 | 0
1991 | 4 | 17 | 0
1991 | 4 | 18 | 0
1991 | 4 | 19 | 0.04
1991 | 4 | 20 | 0.01
1991 | 4 | 21 | 0.03
1991 | 4 | 22 | 0
1991 | 4 | 23 | 0
1991 | 4 | 24 | 0.04
1991 | 4 | 25 | 0
1991 | 4 | 26 | 0
1991 | 4 | 27 | 0.02
1991 | 4 | 28 | 0
1991 | 4 | 29 | 0.07
1991 | 4 | 30 | 0.1 | 1.39
1991 | 5 | 1 | 0
1991 | 5 | 2 | 0
1991 | 5 | 3 | 0
1991 | 5 | 4 | 0
1991 | 5 | 5 | 0.09
1991 | 5 | 6 | 0.87
1991 | 5 | 7 | 0
1991 | 5 | 8 | 0
1991 | 5 | 9 | 0.12
1991 | 5 | 10 | 0
1991 | 5 | 11 | 0
1991 | 5 | 12 | 0
1991 | 5 | 13 | 0
1991 | 5 | 14 | 0.02
1991 | 5 | 15 | 0
1991 | 5 | 16 | 0
1991 | 5 | 17 | 0.3
1991 | 5 | 18 | 0
1991 | 5 | 19 | 0.02
1991 | 5 | 20 | 0
1991 | 5 | 21 | 0
1991 | 5 | 22 | 0
1991 | 5 | 23 | 0
1991 | 5 | 24 | 0
1991 | 5 | 25 | 0
1991 | 5 | 26 | 0
1991 | 5 | 27 | 0.02
1991 | 5 | 28 | 0
1991 | 5 | 29 | 0
1991 | 5 | 30 | 0.02
1991 | 5 | 31 | 0.11 | 1.57
1991 | 6 | 1 | 0.42
1991 | 6 | 2 | 0
1991 | 6 | 3 | 0.22
1991 | 6 | 4 | 0
1991 | 6 | 5 | 0
1991 | 6 | 6 | 0
1991 | 6 | 7 | 0
1991 | 6 | 8 | 0
1991 | 6 | 9 | 0
1991 | 6 | 10 | 0
1991 | 6 | 11 | 0
1991 | 6 | 12 | 0
1991 | 6 | 13 | 0
1991 | 6 | 14 | 0
1991 | 6 | 15 | 0
1991 | 6 | 16 | 0.01
1991 | 6 | 17 | 0
1991 | 6 | 18 | 0.1
1991 | 6 | 19 | 0
1991 | 6 | 20 | 0
1991 | 6 | 21 | 0
1991 | 6 | 22 | 0.34
1991 | 6 | 23 | 0.18
1991 | 6 | 24 | 0
1991 | 6 | 25 | 0
1991 | 6 | 26 | 0
1991 | 6 | 27 | 0
1991 | 6 | 28 | 0
1991 | 6 | 29 | 0
1991 | 6 | 30 | 0 | 1.27
1991 | 7 | 1 | 0
1991 | 7 | 2 | 0.04
1991 | 7 | 3 | 0.02
1991 | 7 | 4 | 0
1991 | 7 | 5 | 0.41
1991 | 7 | 6 | 0
1991 | 7 | 7 | 0.08
1991 | 7 | 8 | 0.96
1991 | 7 | 9 | 0
1991 | 7 | 10 | 0.01
1991 | 7 | 11 | 0
1991 | 7 | 12 | 0
1991 | 7 | 13 | 0
1991 | 7 | 14 | 0
1991 | 7 | 15 | 0
1991 | 7 | 16 | 0
1991 | 7 | 17 | 0
1991 | 7 | 18 | 0
1991 | 7 | 19 | 0
1991 | 7 | 20 | 0
1991 | 7 | 21 | 0.34
1991 | 7 | 22 | 0.05
1991 | 7 | 23 | 0.15
1991 | 7 | 24 | 0
1991 | 7 | 25 | 0.61
1991 | 7 | 26 | 0.46
1991 | 7 | 27 | 0.27
1991 | 7 | 28 | 0
1991 | 7 | 29 | 0.36
1991 | 7 | 30 | 0
1991 | 7 | 31 | 0 | 3.76
1991 | 8 | 1 | 0
1991 | 8 | 2 | 0
1991 | 8 | 3 | 0
1991 | 8 | 4 | 0
1991 | 8 | 5 | 0
1991 | 8 | 6 | 0
1991 | 8 | 7 | 0
1991 | 8 | 8 | 0
1991 | 8 | 9 | 1.35
1991 | 8 | 10 | 0.08
1991 | 8 | 11 | 0
1991 | 8 | 12 | 0
1991 | 8 | 13 | 0
1991 | 8 | 14 | 0
1991 | 8 | 15 | 0.01
1991 | 8 | 16 | 0
1991 | 8 | 17 | 0
1991 | 8 | 18 | 0.03
1991 | 8 | 19 | 0
1991 | 8 | 20 | 0.05
1991 | 8 | 21 | 0
1991 | 8 | 22 | 0
1991 | 8 | 23 | 0
1991 | 8 | 24 | 0
1991 | 8 | 25 | 0
1991 | 8 | 26 | 0
1991 | 8 | 27 | 0.51
1991 | 8 | 28 | 0
1991 | 8 | 29 | 0
1991 | 8 | 30 | 0
1991 | 8 | 31 | 0 | 2.03
1991 | 9 | 1 | 0
1991 | 9 | 2 | 0
1991 | 9 | 3 | 0
1991 | 9 | 4 | 0.91
1991 | 9 | 5 | 0.08
1991 | 9 | 6 | 0.36
1991 | 9 | 7 | 0
1991 | 9 | 8 | 0
1991 | 9 | 9 | 0
1991 | 9 | 10 | 0
1991 | 9 | 11 | 0
1991 | 9 | 12 | 0
1991 | 9 | 13 | 0
1991 | 9 | 14 | 0.05
1991 | 9 | 15 | 0
1991 | 9 | 16 | 0
1991 | 9 | 17 | 0.5
1991 | 9 | 18 | 0.15
1991 | 9 | 19 | 0.08
1991 | 9 | 20 | 0
1991 | 9 | 21 | 0
1991 | 9 | 22 | 0
1991 | 9 | 23 | 0.03
1991 | 9 | 24 | 0.84
1991 | 9 | 25 | 0.49
1991 | 9 | 26 | 0.01
1991 | 9 | 27 | 0
1991 | 9 | 28 | 0
1991 | 9 | 29 | 0
1991 | 9 | 30 | 0 | 3.5
1991 | 10 | 1 | 0
1991 | 10 | 2 | 0
1991 | 10 | 3 | 0.03
1991 | 10 | 4 | 0
1991 | 10 | 5 | 0
1991 | 10 | 6 | 0.35
1991 | 10 | 7 | 0
1991 | 10 | 8 | 0
1991 | 10 | 9 | 0
1991 | 10 | 10 | 0
1991 | 10 | 11 | 0.04
1991 | 10 | 12 | 0.03
1991 | 10 | 13 | 0
1991 | 10 | 14 | 0
1991 | 10 | 15 | 0.3
1991 | 10 | 16 | 0.04
1991 | 10 | 17 | 1.24
1991 | 10 | 18 | 0
1991 | 10 | 19 | 0
1991 | 10 | 20 | 0
1991 | 10 | 21 | 0
1991 | 10 | 22 | 0
1991 | 10 | 23 | 0
1991 | 10 | 24 | 0
1991 | 10 | 25 | 0
1991 | 10 | 26 | 0
1991 | 10 | 27 | 0
1991 | 10 | 28 | 0
1991 | 10 | 29 | 0
1991 | 10 | 30 | 0
1991 | 10 | 31 | 0 | 2.03
1991 | 11 | 1 | 0
1991 | 11 | 2 | 0
1991 | 11 | 3 | 0
1991 | 11 | 4 | 0
1991 | 11 | 5 | 0
1991 | 11 | 6 | 0
1991 | 11 | 7 | 0
1991 | 11 | 8 | 0
1991 | 11 | 9 | 0.01
1991 | 11 | 10 | 0.1
1991 | 11 | 11 | 0.01
1991 | 11 | 12 | 0.11
1991 | 11 | 13 | 0
1991 | 11 | 14 | 0
1991 | 11 | 15 | 0
1991 | 11 | 16 | 0
1991 | 11 | 17 | 0
1991 | 11 | 18 | 0
1991 | 11 | 19 | 0
1991 | 11 | 20 | 0
1991 | 11 | 21 | 0.01
1991 | 11 | 22 | 0.5
1991 | 11 | 23 | 0
1991 | 11 | 24 | 0
1991 | 11 | 25 | 0
1991 | 11 | 26 | 0
1991 | 11 | 27 | 0
1991 | 11 | 28 | 0
1991 | 11 | 29 | 0
1991 | 11 | 30 | 0.11 | 0.85
1991 | 12 | 1 | 0.87
1991 | 12 | 2 | 0.76
1991 | 12 | 3 | 0.88
1991 | 12 | 4 | 0
1991 | 12 | 5 | 0
1991 | 12 | 6 | 0
1991 | 12 | 7 | 0
1991 | 12 | 8 | 0
1991 | 12 | 9 | 1.02
1991 | 12 | 10 | 0.05
1991 | 12 | 11 | 0
1991 | 12 | 12 | 0
1991 | 12 | 13 | 0.03
1991 | 12 | 14 | 0.11
1991 | 12 | 15 | 0
1991 | 12 | 16 | 0
1991 | 12 | 17 | 0
1991 | 12 | 18 | 0
1991 | 12 | 19 | 0
1991 | 12 | 20 | 0
1991 | 12 | 21 | 0
1991 | 12 | 22 | 0
1991 | 12 | 23 | 0.25
1991 | 12 | 24 | 0.01
1991 | 12 | 25 | 0
1991 | 12 | 26 | 0
1991 | 12 | 27 | 0
1991 | 12 | 28 | 0.47
1991 | 12 | 29 | 0.62
1991 | 12 | 30 | 0
1991 | 12 | 31 | 0 | 5.07
1992 | 1 | 1 | 0
1992 | 1 | 2 | 0.01
1992 | 1 | 3 | 0.06
1992 | 1 | 4 | 1.84
1992 | 1 | 5 | 0
1992 | 1 | 6 | 0
1992 | 1 | 7 | 0
1992 | 1 | 8 | 0
1992 | 1 | 9 | 0.09
1992 | 1 | 10 | 0
1992 | 1 | 11 | 0
1992 | 1 | 12 | 0
1992 | 1 | 13 | 0
1992 | 1 | 14 | 0.31
1992 | 1 | 15 | 0
1992 | 1 | 16 | 0.02
1992 | 1 | 17 | 0
1992 | 1 | 18 | 0
1992 | 1 | 19 | 0
1992 | 1 | 20 | 0
1992 | 1 | 21 | 0
1992 | 1 | 22 | 0
1992 | 1 | 23 | 0.3
1992 | 1 | 24 | 0
1992 | 1 | 25 | 0.15
1992 | 1 | 26 | 0
1992 | 1 | 27 | 0
1992 | 1 | 28 | 0
1992 | 1 | 29 | 0
1992 | 1 | 30 | 0
1992 | 1 | 31 | 0 | 2.78
1992 | 2 | 1 | 0
1992 | 2 | 2 | 0
1992 | 2 | 3 | 0
1992 | 2 | 4 | 0
1992 | 2 | 5 | 0
1992 | 2 | 6 | 0
1992 | 2 | 7 | 0
1992 | 2 | 8 | 0.04
1992 | 2 | 9 | 0
1992 | 2 | 10 | 0
1992 | 2 | 11 | 0
1992 | 2 | 12 | 0
1992 | 2 | 13 | 0.28
1992 | 2 | 14 | 0
1992 | 2 | 15 | 0.66
1992 | 2 | 16 | 0
1992 | 2 | 17 | 0
1992 | 2 | 18 | 0.31
1992 | 2 | 19 | 0
1992 | 2 | 20 | 0
1992 | 2 | 21 | 0
1992 | 2 | 22 | 0
1992 | 2 | 23 | 0
1992 | 2 | 24 | 0.15
1992 | 2 | 25 | 0.36
1992 | 2 | 26 | 0.43
1992 | 2 | 27 | 0
1992 | 2 | 28 | 0
1992 | 2 | 29 | 0 | 2.23
1992 | 3 | 1 | 0
1992 | 3 | 2 | 0
1992 | 3 | 3 | 0
1992 | 3 | 4 | 0
1992 | 3 | 5 | 0
1992 | 3 | 6 | 0.32
1992 | 3 | 7 | 0.38
1992 | 3 | 8 | 0
1992 | 3 | 9 | 0
1992 | 3 | 10 | 0.37
1992 | 3 | 11 | 0.26
1992 | 3 | 12 | 0
1992 | 3 | 13 | 0
1992 | 3 | 14 | 0
1992 | 3 | 15 | 0
1992 | 3 | 16 | 0
1992 | 3 | 17 | 0
1992 | 3 | 18 | 0.29
1992 | 3 | 19 | 0.13
1992 | 3 | 20 | 0
1992 | 3 | 21 | 0
1992 | 3 | 22 | 0.12
1992 | 3 | 23 | 0
1992 | 3 | 24 | 0
1992 | 3 | 25 | 0.02
1992 | 3 | 26 | 1.5
1992 | 3 | 27 | 0.01
1992 | 3 | 28 | 0
1992 | 3 | 29 | 0
1992 | 3 | 30 | 0.06
1992 | 3 | 31 | 0.02 | 3.48
1992 | 4 | 1 | 0.06
1992 | 4 | 2 | 0
1992 | 4 | 3 | 0
1992 | 4 | 4 | 0
1992 | 4 | 5 | 0
1992 | 4 | 6 | 0
1992 | 4 | 7 | 0
1992 | 4 | 8 | 0
1992 | 4 | 9 | 0.08
1992 | 4 | 10 | 0.01
1992 | 4 | 11 | 0
1992 | 4 | 12 | 0
1992 | 4 | 13 | 0
1992 | 4 | 14 | 0
1992 | 4 | 15 | 0
1992 | 4 | 16 | 0.08
1992 | 4 | 17 | 0.01
1992 | 4 | 18 | 0.09
1992 | 4 | 19 | 0
1992 | 4 | 20 | 0
1992 | 4 | 21 | 1.03
1992 | 4 | 22 | 0.25
1992 | 4 | 23 | 0
1992 | 4 | 24 | 0.32
1992 | 4 | 25 | 0
1992 | 4 | 26 | 0.6
1992 | 4 | 27 | 0
1992 | 4 | 28 | 0
1992 | 4 | 29 | 0
1992 | 4 | 30 | 0.02 | 2.55
1992 | 5 | 1 | 0
1992 | 5 | 2 | 0
1992 | 5 | 3 | 0
1992 | 5 | 4 | 0
1992 | 5 | 5 | 0.01
1992 | 5 | 6 | 0
1992 | 5 | 7 | 0.01
1992 | 5 | 8 | 0.71
1992 | 5 | 9 | 0
1992 | 5 | 10 | 0
1992 | 5 | 11 | 0
1992 | 5 | 12 | 0
1992 | 5 | 13 | 0
1992 | 5 | 14 | 0
1992 | 5 | 15 | 0.38
1992 | 5 | 16 | 0
1992 | 5 | 17 | 0
1992 | 5 | 18 | 0.25
1992 | 5 | 19 | 0
1992 | 5 | 20 | 0
1992 | 5 | 21 | 0
1992 | 5 | 22 | 0
1992 | 5 | 23 | 0
1992 | 5 | 24 | 0.25
1992 | 5 | 25 | 0
1992 | 5 | 26 | 0.23
1992 | 5 | 27 | 0
1992 | 5 | 28 | 0
1992 | 5 | 29 | 0
1992 | 5 | 30 | 0.93
1992 | 5 | 31 | 0.64 | 3.41
1992 | 6 | 1 | 0
1992 | 6 | 2 | 0
1992 | 6 | 3 | 0
1992 | 6 | 4 | 0.08
1992 | 6 | 5 | 0.55
1992 | 6 | 6 | 0
1992 | 6 | 7 | 0
1992 | 6 | 8 | 0.04
1992 | 6 | 9 | 0.01
1992 | 6 | 10 | 0
1992 | 6 | 11 | 0
1992 | 6 | 12 | 0
1992 | 6 | 13 | 0
1992 | 6 | 14 | 0
1992 | 6 | 15 | 0
1992 | 6 | 16 | 0
1992 | 6 | 17 | 0
1992 | 6 | 18 | 0
1992 | 6 | 19 | 0.58
1992 | 6 | 20 | 0
1992 | 6 | 21 | 0
1992 | 6 | 22 | 0
1992 | 6 | 23 | 0
1992 | 6 | 24 | 0.06
1992 | 6 | 25 | 0.67
1992 | 6 | 26 | 0
1992 | 6 | 27 | 0
1992 | 6 | 28 | 0
1992 | 6 | 29 | 0
1992 | 6 | 30 | 0.36 | 2.35
1992 | 7 | 1 | 1.02
1992 | 7 | 2 | 0
1992 | 7 | 3 | 0.16
1992 | 7 | 4 | 0
1992 | 7 | 5 | 0
1992 | 7 | 6 | 0.03
1992 | 7 | 7 | 0
1992 | 7 | 8 | 0
1992 | 7 | 9 | 0.01
1992 | 7 | 10 | 0
1992 | 7 | 11 | 0
1992 | 7 | 12 | 0.03
1992 | 7 | 13 | 0
1992 | 7 | 14 | 0.13
1992 | 7 | 15 | 0
1992 | 7 | 16 | 0
1992 | 7 | 17 | 0
1992 | 7 | 18 | 0
1992 | 7 | 19 | 0
1992 | 7 | 20 | 0
1992 | 7 | 21 | 0.62
1992 | 7 | 22 | 0
1992 | 7 | 23 | 0.72
1992 | 7 | 24 | 1.14
1992 | 7 | 25 | 0.46
1992 | 7 | 26 | 0
1992 | 7 | 27 | 0.29
1992 | 7 | 28 | 0
1992 | 7 | 29 | 0
1992 | 7 | 30 | 0
1992 | 7 | 31 | 0.73 | 5.34
1992 | 8 | 1 | 0
1992 | 8 | 2 | 0
1992 | 8 | 3 | 0
1992 | 8 | 4 | 0.5
1992 | 8 | 5 | 0
1992 | 8 | 6 | 0
1992 | 8 | 7 | 0
1992 | 8 | 8 | 0
1992 | 8 | 9 | 0.01
1992 | 8 | 10 | 0
1992 | 8 | 11 | 0.55
1992 | 8 | 12 | 0
1992 | 8 | 13 | 0.5
1992 | 8 | 14 | 0.02
1992 | 8 | 15 | 0.43
1992 | 8 | 16 | 0.22
1992 | 8 | 17 | 0.05
1992 | 8 | 18 | 0
1992 | 8 | 19 | 0
1992 | 8 | 20 | 0
1992 | 8 | 21 | 0
1992 | 8 | 22 | 0
1992 | 8 | 23 | 0
1992 | 8 | 24 | 0
1992 | 8 | 25 | 0
1992 | 8 | 26 | 0
1992 | 8 | 27 | 0
1992 | 8 | 28 | 0.2
1992 | 8 | 29 | 0
1992 | 8 | 30 | 0
1992 | 8 | 31 | 0 | 2.48
1992 | 9 | 1 | 0
1992 | 9 | 2 | 0.31
1992 | 9 | 3 | 0.05
1992 | 9 | 4 | 0
1992 | 9 | 5 | 0.12
1992 | 9 | 6 | 0.56
1992 | 9 | 7 | 0.15
1992 | 9 | 8 | 0.04
1992 | 9 | 9 | 0
1992 | 9 | 10 | 0.44
1992 | 9 | 11 | 0
1992 | 9 | 12 | 0
1992 | 9 | 13 | 0
1992 | 9 | 14 | 0
1992 | 9 | 15 | 0
1992 | 9 | 16 | 0
1992 | 9 | 17 | 0
1992 | 9 | 18 | 0
1992 | 9 | 19 | 0.02
1992 | 9 | 20 | 0
1992 | 9 | 21 | 0
1992 | 9 | 22 | 0.44
1992 | 9 | 23 | 0
1992 | 9 | 24 | 0
1992 | 9 | 25 | 1.14
1992 | 9 | 26 | 0
1992 | 9 | 27 | 0.07
1992 | 9 | 28 | 0.15
1992 | 9 | 29 | 0
1992 | 9 | 30 | 0 | 3.49
1992 | 10 | 1 | 0
1992 | 10 | 2 | 0
1992 | 10 | 3 | 0
1992 | 10 | 4 | 0
1992 | 10 | 5 | 0
1992 | 10 | 6 | 0
1992 | 10 | 7 | 0
1992 | 10 | 8 | 0
1992 | 10 | 9 | 0.98
1992 | 10 | 10 | 0.01
1992 | 10 | 11 | 0.25
1992 | 10 | 12 | 0
1992 | 10 | 13 | 0
1992 | 10 | 14 | 0
1992 | 10 | 15 | 0
1992 | 10 | 16 | 0
1992 | 10 | 17 | 0
1992 | 10 | 18 | 0
1992 | 10 | 19 | 0
1992 | 10 | 20 | 0
1992 | 10 | 21 | 0
1992 | 10 | 22 | 0
1992 | 10 | 23 | 0
1992 | 10 | 24 | 0.32
1992 | 10 | 25 | 0
1992 | 10 | 26 | 0
1992 | 10 | 27 | 0
1992 | 10 | 28 | 0
1992 | 10 | 29 | 0
1992 | 10 | 30 | 0.33
1992 | 10 | 31 | 0.14 | 2.03
1992 | 11 | 1 | 0.1
1992 | 11 | 2 | 0.5
1992 | 11 | 3 | 0.44
1992 | 11 | 4 | 0.01
1992 | 11 | 5 | 0.26
1992 | 11 | 6 | 0
1992 | 11 | 7 | 0.02
1992 | 11 | 8 | 0
1992 | 11 | 9 | 0
1992 | 11 | 10 | 0
1992 | 11 | 11 | 0.06
1992 | 11 | 12 | 0.54
1992 | 11 | 13 | 0.04
1992 | 11 | 14 | 0
1992 | 11 | 15 | 0
1992 | 11 | 16 | 0
1992 | 11 | 17 | 0
1992 | 11 | 18 | 0.02
1992 | 11 | 19 | 0.01
1992 | 11 | 20 | 0
1992 | 11 | 21 | 0
1992 | 11 | 22 | 0.07
1992 | 11 | 23 | 0.99
1992 | 11 | 24 | 0.04
1992 | 11 | 25 | 0.06
1992 | 11 | 26 | 0.22
1992 | 11 | 27 | 0
1992 | 11 | 28 | 0
1992 | 11 | 29 | 0
1992 | 11 | 30 | 0 | 3.38
1992 | 12 | 1 | 0.03
1992 | 12 | 2 | 0
1992 | 12 | 3 | 0
1992 | 12 | 4 | 0.05
1992 | 12 | 5 | 0.01
1992 | 12 | 6 | 0
1992 | 12 | 7 | 0
1992 | 12 | 8 | 0
1992 | 12 | 9 | 0
1992 | 12 | 10 | 0.96
1992 | 12 | 11 | 0.54
1992 | 12 | 12 | 0.01
1992 | 12 | 13 | 0
1992 | 12 | 14 | 0
1992 | 12 | 15 | 0
1992 | 12 | 16 | 0.02
1992 | 12 | 17 | 0.28
1992 | 12 | 18 | 0
1992 | 12 | 19 | 0
1992 | 12 | 20 | 0.2
1992 | 12 | 21 | 0
1992 | 12 | 22 | 0
1992 | 12 | 23 | 0.22
1992 | 12 | 24 | 0
1992 | 12 | 25 | 0
1992 | 12 | 26 | 0
1992 | 12 | 27 | 0
1992 | 12 | 28 | 0.53
1992 | 12 | 29 | 0.01
1992 | 12 | 30 | 0
1992 | 12 | 31 | 0 | 2.86
1993 | 1 | 1 | 0
1993 | 1 | 2 | 0
1993 | 1 | 3 | 0
1993 | 1 | 4 | 0
1993 | 1 | 5 | 1.01
1993 | 1 | 6 | 0
1993 | 1 | 7 | 0
1993 | 1 | 8 | 0.73
1993 | 1 | 9 | 0.32
1993 | 1 | 10 | 0.01
1993 | 1 | 11 | 0.11
1993 | 1 | 12 | 0.07
1993 | 1 | 13 | 0.13
1993 | 1 | 14 | 0
1993 | 1 | 15 | 0
1993 | 1 | 16 | 0
1993 | 1 | 17 | 0
1993 | 1 | 18 | 0
1993 | 1 | 19 | 0
1993 | 1 | 20 | 0
1993 | 1 | 21 | 0.42
1993 | 1 | 22 | 0.08
1993 | 1 | 23 | 0
1993 | 1 | 24 | 0.02
1993 | 1 | 25 | 0
1993 | 1 | 26 | 0
1993 | 1 | 27 | 0
1993 | 1 | 28 | 0
1993 | 1 | 29 | 0
1993 | 1 | 30 | 0
1993 | 1 | 31 | 0 | 2.9
1993 | 2 | 1 | 0
1993 | 2 | 2 | 0
1993 | 2 | 3 | 0
1993 | 2 | 4 | 0
1993 | 2 | 5 | 0
1993 | 2 | 6 | 0
1993 | 2 | 7 | 0
1993 | 2 | 8 | 0
1993 | 2 | 9 | 0
1993 | 2 | 10 | 0
1993 | 2 | 11 | 0
1993 | 2 | 12 | 0.9
1993 | 2 | 13 | 0.01
1993 | 2 | 14 | 0
1993 | 2 | 15 | 0
1993 | 2 | 16 | 0.35
1993 | 2 | 17 | 0
1993 | 2 | 18 | 0
1993 | 2 | 19 | 0
1993 | 2 | 20 | 0
1993 | 2 | 21 | 0.76
1993 | 2 | 22 | 0
1993 | 2 | 23 | 0
1993 | 2 | 24 | 0
1993 | 2 | 25 | 0
1993 | 2 | 26 | 0.25
1993 | 2 | 27 | 0
1993 | 2 | 28 | 0 | 2.27
1993 | 3 | 1 | 0
1993 | 3 | 2 | 0
1993 | 3 | 3 | 0.15
1993 | 3 | 4 | 1.24
1993 | 3 | 5 | 0.09
1993 | 3 | 6 | 0
1993 | 3 | 7 | 0
1993 | 3 | 8 | 0.08
1993 | 3 | 9 | 0
1993 | 3 | 10 | 0.15
1993 | 3 | 11 | 0
1993 | 3 | 12 | 0.02
1993 | 3 | 13 | 2.29
1993 | 3 | 14 | 0
1993 | 3 | 15 | 0
1993 | 3 | 16 | 0.01
1993 | 3 | 17 | 0.94
1993 | 3 | 18 | 0
1993 | 3 | 19 | 0
1993 | 3 | 20 | 0
1993 | 3 | 21 | 0.1
1993 | 3 | 22 | 0
1993 | 3 | 23 | 0.41
1993 | 3 | 24 | 0.28
1993 | 3 | 25 | 0
1993 | 3 | 26 | 0
1993 | 3 | 27 | 0.65
1993 | 3 | 28 | 0.04
1993 | 3 | 29 | 0.12
1993 | 3 | 30 | 0
1993 | 3 | 31 | 0.25 | 6.82
1993 | 4 | 1 | 0.06
1993 | 4 | 2 | 0.31
1993 | 4 | 3 | 0
1993 | 4 | 4 | 0
1993 | 4 | 5 | 0
1993 | 4 | 6 | 0
1993 | 4 | 7 | 0
1993 | 4 | 8 | 0
1993 | 4 | 9 | 0
1993 | 4 | 10 | 0.63
1993 | 4 | 11 | 0.03
1993 | 4 | 12 | 0.05
1993 | 4 | 13 | 0
1993 | 4 | 14 | 0
1993 | 4 | 15 | 0
1993 | 4 | 16 | 0.96
1993 | 4 | 17 | 0
1993 | 4 | 18 | 0
1993 | 4 | 19 | 0
1993 | 4 | 20 | 0
1993 | 4 | 21 | 0.99
1993 | 4 | 22 | 0.13
1993 | 4 | 23 | 0
1993 | 4 | 24 | 0
1993 | 4 | 25 | 0
1993 | 4 | 26 | 0.46
1993 | 4 | 27 | 0
1993 | 4 | 28 | 0
1993 | 4 | 29 | 0
1993 | 4 | 30 | 0 | 3.62
1993 | 5 | 1 | 0
1993 | 5 | 2 | 0
1993 | 5 | 3 | 0
1993 | 5 | 4 | 0
1993 | 5 | 5 | 1.26
1993 | 5 | 6 | 0
1993 | 5 | 7 | 0
1993 | 5 | 8 | 0
1993 | 5 | 9 | 0
1993 | 5 | 10 | 0
1993 | 5 | 11 | 0
1993 | 5 | 12 | 0.28
1993 | 5 | 13 | 0.03
1993 | 5 | 14 | 0
1993 | 5 | 15 | 0
1993 | 5 | 16 | 0.34
1993 | 5 | 17 | 0
1993 | 5 | 18 | 0.85
1993 | 5 | 19 | 0.17
1993 | 5 | 20 | 0.01
1993 | 5 | 21 | 0
1993 | 5 | 22 | 0
1993 | 5 | 23 | 0
1993 | 5 | 24 | 0
1993 | 5 | 25 | 0
1993 | 5 | 26 | 0
1993 | 5 | 27 | 0
1993 | 5 | 28 | 0
1993 | 5 | 29 | 0
1993 | 5 | 30 | 0
1993 | 5 | 31 | 0.46 | 3.4
1993 | 6 | 1 | 0
1993 | 6 | 2 | 0.02
1993 | 6 | 3 | 0.31
1993 | 6 | 4 | 0.04
1993 | 6 | 5 | 0.29
1993 | 6 | 6 | 0
1993 | 6 | 7 | 0.13
1993 | 6 | 8 | 0.52
1993 | 6 | 9 | 0.08
1993 | 6 | 10 | 0
1993 | 6 | 11 | 0
1993 | 6 | 12 | 0
1993 | 6 | 13 | 0
1993 | 6 | 14 | 0
1993 | 6 | 15 | 0
1993 | 6 | 16 | 0
1993 | 6 | 17 | 0
1993 | 6 | 18 | 0
1993 | 6 | 19 | 0.33
1993 | 6 | 20 | 0
1993 | 6 | 21 | 0
1993 | 6 | 22 | 0
1993 | 6 | 23 | 0
1993 | 6 | 24 | 0
1993 | 6 | 25 | 0
1993 | 6 | 26 | 0
1993 | 6 | 27 | 0.01
1993 | 6 | 28 | 0
1993 | 6 | 29 | 0
1993 | 6 | 30 | 0 | 1.73
1993 | 7 | 1 | 0.06
1993 | 7 | 2 | 0.28
1993 | 7 | 3 | 0.3
1993 | 7 | 4 | 0
1993 | 7 | 5 | 0.02
1993 | 7 | 6 | 0.06
1993 | 7 | 7 | 0
1993 | 7 | 8 | 0
1993 | 7 | 9 | 0
1993 | 7 | 10 | 0
1993 | 7 | 11 | 0
1993 | 7 | 12 | 0
1993 | 7 | 13 | 0
1993 | 7 | 14 | 0.27
1993 | 7 | 15 | 0
1993 | 7 | 16 | 0
1993 | 7 | 17 | 0
1993 | 7 | 18 | 0
1993 | 7 | 19 | 0.03
1993 | 7 | 20 | 0
1993 | 7 | 21 | 0
1993 | 7 | 22 | 0
1993 | 7 | 23 | 0
1993 | 7 | 24 | 0
1993 | 7 | 25 | 0.34
1993 | 7 | 26 | 0
1993 | 7 | 27 | 0
1993 | 7 | 28 | 0
1993 | 7 | 29 | 0
1993 | 7 | 30 | 0
1993 | 7 | 31 | 0 | 1.36
1993 | 8 | 1 | 0
1993 | 8 | 2 | 0
1993 | 8 | 3 | 0
1993 | 8 | 4 | 0
1993 | 8 | 5 | 0
1993 | 8 | 6 | 1.94
1993 | 8 | 7 | 0.01
1993 | 8 | 8 | 0
1993 | 8 | 9 | 0.36
1993 | 8 | 10 | 0
1993 | 8 | 11 | 0.01
1993 | 8 | 12 | 0.48
1993 | 8 | 13 | 0.03
1993 | 8 | 14 | 0
1993 | 8 | 15 | 0
1993 | 8 | 16 | 0
1993 | 8 | 17 | 1.02
1993 | 8 | 18 | 0
1993 | 8 | 19 | 0
1993 | 8 | 20 | 0.02
1993 | 8 | 21 | 0
1993 | 8 | 22 | 0
1993 | 8 | 23 | 0
1993 | 8 | 24 | 0
1993 | 8 | 25 | 0
1993 | 8 | 26 | 0
1993 | 8 | 27 | 0
1993 | 8 | 28 | 0
1993 | 8 | 29 | 0
1993 | 8 | 30 | 0
1993 | 8 | 31 | 0 | 3.87
1993 | 9 | 1 | 0
1993 | 9 | 2 | 0
1993 | 9 | 3 | 0
1993 | 9 | 4 | 0.18
1993 | 9 | 5 | 0
1993 | 9 | 6 | 0
1993 | 9 | 7 | 0
1993 | 9 | 8 | 0.84
1993 | 9 | 9 | 0.01
1993 | 9 | 10 | 0.11
1993 | 9 | 11 | 0
1993 | 9 | 12 | 0
1993 | 9 | 13 | 0
1993 | 9 | 14 | 0
1993 | 9 | 15 | 0.02
1993 | 9 | 16 | 0.5
1993 | 9 | 17 | 0.18
1993 | 9 | 18 | 0.18
1993 | 9 | 19 | 0
1993 | 9 | 20 | 0.03
1993 | 9 | 21 | 0.34
1993 | 9 | 22 | 0
1993 | 9 | 23 | 0
1993 | 9 | 24 | 0
1993 | 9 | 25 | 0.5
1993 | 9 | 26 | 0
1993 | 9 | 27 | 0.75
1993 | 9 | 28 | 0
1993 | 9 | 29 | 0
1993 | 9 | 30 | 0.04 | 3.68
1993 | 10 | 1 | 0
1993 | 10 | 2 | 0.01
1993 | 10 | 3 | 0
1993 | 10 | 4 | 0
1993 | 10 | 5 | 0
1993 | 10 | 6 | 0
1993 | 10 | 7 | 0
1993 | 10 | 8 | 0
1993 | 10 | 9 | 0.15
1993 | 10 | 10 | 0.03
1993 | 10 | 11 | 0.03
1993 | 10 | 12 | 0.89
1993 | 10 | 13 | 0
1993 | 10 | 14 | 0
1993 | 10 | 15 | 0
1993 | 10 | 16 | 0
1993 | 10 | 17 | 0
1993 | 10 | 18 | 0
1993 | 10 | 19 | 0
1993 | 10 | 20 | 0.26
1993 | 10 | 21 | 0.28
1993 | 10 | 22 | 0
1993 | 10 | 23 | 0
1993 | 10 | 24 | 0
1993 | 10 | 25 | 0
1993 | 10 | 26 | 0.06
1993 | 10 | 27 | 0.09
1993 | 10 | 28 | 0.01
1993 | 10 | 29 | 0
1993 | 10 | 30 | 0.73
1993 | 10 | 31 | 0.08 | 2.62
1993 | 11 | 1 | 0
1993 | 11 | 2 | 0
1993 | 11 | 3 | 0
1993 | 11 | 4 | 0
1993 | 11 | 5 | 0.11
1993 | 11 | 6 | 0.04
1993 | 11 | 7 | 0
1993 | 11 | 8 | 0
1993 | 11 | 9 | 0
1993 | 11 | 10 | 0
1993 | 11 | 11 | 0
1993 | 11 | 12 | 0
1993 | 11 | 13 | 0.1
1993 | 11 | 14 | 0
1993 | 11 | 15 | 0
1993 | 11 | 16 | 0
1993 | 11 | 17 | 0.46
1993 | 11 | 18 | 0
1993 | 11 | 19 | 0.02
1993 | 11 | 20 | 0
1993 | 11 | 21 | 0
1993 | 11 | 22 | 0
1993 | 11 | 23 | 0
1993 | 11 | 24 | 0
1993 | 11 | 25 | 0
1993 | 11 | 26 | 0
1993 | 11 | 27 | 1.77
1993 | 11 | 28 | 2.26
1993 | 11 | 29 | 0
1993 | 11 | 30 | 0 | 4.76
1993 | 12 | 1 | 0
1993 | 12 | 2 | 0
1993 | 12 | 3 | 0
1993 | 12 | 4 | 1
1993 | 12 | 5 | 1.72
1993 | 12 | 6 | 0
1993 | 12 | 7 | 0
1993 | 12 | 8 | 0
1993 | 12 | 9 | 0
1993 | 12 | 10 | 0.02
1993 | 12 | 11 | 0
1993 | 12 | 12 | 0
1993 | 12 | 13 | 0
1993 | 12 | 14 | 0
1993 | 12 | 15 | 0.63
1993 | 12 | 16 | 0
1993 | 12 | 17 | 0
1993 | 12 | 18 | 0.02
1993 | 12 | 19 | 0.05
1993 | 12 | 20 | 0.17
1993 | 12 | 21 | 0.48
1993 | 12 | 22 | 0
1993 | 12 | 23 | 0
1993 | 12 | 24 | 0
1993 | 12 | 25 | 0.02
1993 | 12 | 26 | 0
1993 | 12 | 27 | 0
1993 | 12 | 28 | 0.23
1993 | 12 | 29 | 0.04
1993 | 12 | 30 | 0
1993 | 12 | 31 | 0 | 4.38
1994 | 1 | 1 | 0.07
1994 | 1 | 2 | 0
1994 | 1 | 3 | 0.04
1994 | 1 | 4 | 0.49
1994 | 1 | 5 | 0
1994 | 1 | 6 | 0
1994 | 1 | 7 | 0.8
1994 | 1 | 8 | 0.21
1994 | 1 | 9 | 0
1994 | 1 | 10 | 0
1994 | 1 | 11 | 0
1994 | 1 | 12 | 0.64
1994 | 1 | 13 | 0
1994 | 1 | 14 | 0.03
1994 | 1 | 15 | 0
1994 | 1 | 16 | 0
1994 | 1 | 17 | 1.09
1994 | 1 | 18 | 0
1994 | 1 | 19 | 0
1994 | 1 | 20 | 0.09
1994 | 1 | 21 | 0
1994 | 1 | 22 | 0
1994 | 1 | 23 | 0
1994 | 1 | 24 | 0
1994 | 1 | 25 | 0.2
1994 | 1 | 26 | 0.01
1994 | 1 | 27 | 0.13
1994 | 1 | 28 | 0.47
1994 | 1 | 29 | 0
1994 | 1 | 30 | 0.01
1994 | 1 | 31 | 0 | 4.28
1994 | 2 | 1 | 0
1994 | 2 | 2 | 0
1994 | 2 | 3 | 0
1994 | 2 | 4 | 0
1994 | 2 | 5 | 0
1994 | 2 | 6 | 0
1994 | 2 | 7 | 0
1994 | 2 | 8 | 0.54
1994 | 2 | 9 | 0.45
1994 | 2 | 10 | 0.18
1994 | 2 | 11 | 1.17
1994 | 2 | 12 | 0.02
1994 | 2 | 13 | 0
1994 | 2 | 14 | 0
1994 | 2 | 15 | 0
1994 | 2 | 16 | 0
1994 | 2 | 17 | 0
1994 | 2 | 18 | 0
1994 | 2 | 19 | 0
1994 | 2 | 20 | 0
1994 | 2 | 21 | 0.13
1994 | 2 | 22 | 0
1994 | 2 | 23 | 1.34
1994 | 2 | 24 | 0.37
1994 | 2 | 25 | 0
1994 | 2 | 26 | 0
1994 | 2 | 27 | 0
1994 | 2 | 28 | 0 | 4.2
1994 | 3 | 1 | 0.25
1994 | 3 | 2 | 1.65
1994 | 3 | 3 | 0.17
1994 | 3 | 4 | 0
1994 | 3 | 5 | 0
1994 | 3 | 6 | 0
1994 | 3 | 7 | 0.13
1994 | 3 | 8 | 0.09
1994 | 3 | 9 | 0.39
1994 | 3 | 10 | 0.88
1994 | 3 | 11 | 0
1994 | 3 | 12 | 0
1994 | 3 | 13 | 0
1994 | 3 | 14 | 0
1994 | 3 | 15 | 0.03
1994 | 3 | 16 | 0
1994 | 3 | 17 | 0
1994 | 3 | 18 | 0.16
1994 | 3 | 19 | 0
1994 | 3 | 20 | 0
1994 | 3 | 21 | 0.62
1994 | 3 | 22 | 0
1994 | 3 | 23 | 0
1994 | 3 | 24 | 0
1994 | 3 | 25 | 0.33
1994 | 3 | 26 | 0.04
1994 | 3 | 27 | 1.5
1994 | 3 | 28 | 1.63
1994 | 3 | 29 | 0.51
1994 | 3 | 30 | 0
1994 | 3 | 31 | 0.07 | 8.45
1994 | 4 | 1 | 0.01
1994 | 4 | 2 | 0
1994 | 4 | 3 | 0.01
1994 | 4 | 4 | 0.03
1994 | 4 | 5 | 0
1994 | 4 | 6 | 0.16
1994 | 4 | 7 | 0.5
1994 | 4 | 8 | 0
1994 | 4 | 9 | 0
1994 | 4 | 10 | 0.19
1994 | 4 | 11 | 0
1994 | 4 | 12 | 0
1994 | 4 | 13 | 0.42
1994 | 4 | 14 | 0
1994 | 4 | 15 | 0.01
1994 | 4 | 16 | 0.2
1994 | 4 | 17 | 0
1994 | 4 | 18 | 0
1994 | 4 | 19 | 0
1994 | 4 | 20 | 0
1994 | 4 | 21 | 0
1994 | 4 | 22 | 0
1994 | 4 | 23 | 0
1994 | 4 | 24 | 0
1994 | 4 | 25 | 0
1994 | 4 | 26 | 0
1994 | 4 | 27 | 0.05
1994 | 4 | 28 | 0
1994 | 4 | 29 | 0
1994 | 4 | 30 | 0 | 1.58
1994 | 5 | 1 | 0.05
1994 | 5 | 2 | 0
1994 | 5 | 3 | 0
1994 | 5 | 4 | 0.49
1994 | 5 | 5 | 0.02
1994 | 5 | 6 | 0
1994 | 5 | 7 | 0.42
1994 | 5 | 8 | 0.24
1994 | 5 | 9 | 0
1994 | 5 | 10 | 0
1994 | 5 | 11 | 0
1994 | 5 | 12 | 0.05
1994 | 5 | 13 | 0
1994 | 5 | 14 | 0
1994 | 5 | 15 | 0.17
1994 | 5 | 16 | 0.01
1994 | 5 | 17 | 0
1994 | 5 | 18 | 0
1994 | 5 | 19 | 0.01
1994 | 5 | 20 | 0.01
1994 | 5 | 21 | 0
1994 | 5 | 22 | 0
1994 | 5 | 23 | 0
1994 | 5 | 24 | 0.07
1994 | 5 | 25 | 0.02
1994 | 5 | 26 | 0
1994 | 5 | 27 | 0
1994 | 5 | 28 | 0
1994 | 5 | 29 | 0
1994 | 5 | 30 | 0
1994 | 5 | 31 | 0 | 1.56
1994 | 6 | 1 | 0
1994 | 6 | 2 | 0
1994 | 6 | 3 | 0
1994 | 6 | 4 | 0
1994 | 6 | 5 | 0
1994 | 6 | 6 | 0
1994 | 6 | 7 | 0
1994 | 6 | 8 | 0
1994 | 6 | 9 | 0
1994 | 6 | 10 | 0
1994 | 6 | 11 | 0.04
1994 | 6 | 12 | 0
1994 | 6 | 13 | 0
1994 | 6 | 14 | 0
1994 | 6 | 15 | 0.08
1994 | 6 | 16 | 0.12
1994 | 6 | 17 | 0
1994 | 6 | 18 | 0
1994 | 6 | 19 | 0
1994 | 6 | 20 | 0
1994 | 6 | 21 | 0.02
1994 | 6 | 22 | 0
1994 | 6 | 23 | 0.32
1994 | 6 | 24 | 0.26
1994 | 6 | 25 | 0
1994 | 6 | 26 | 0.03
1994 | 6 | 27 | 0.4
1994 | 6 | 28 | 0
1994 | 6 | 29 | 0.32
1994 | 6 | 30 | 0 | 1.59
1994 | 7 | 1 | 0
1994 | 7 | 2 | 0.68
1994 | 7 | 3 | 0.01
1994 | 7 | 4 | 0
1994 | 7 | 5 | 0
1994 | 7 | 6 | 0
1994 | 7 | 7 | 0
1994 | 7 | 8 | 0
1994 | 7 | 9 | 0.38
1994 | 7 | 10 | 0
1994 | 7 | 11 | 0
1994 | 7 | 12 | 0
1994 | 7 | 13 | 0
1994 | 7 | 14 | 0.21
1994 | 7 | 15 | 0.02
1994 | 7 | 16 | 0
1994 | 7 | 17 | 0.17
1994 | 7 | 18 | 0.02
1994 | 7 | 19 | 0
1994 | 7 | 20 | 0
1994 | 7 | 21 | 0.16
1994 | 7 | 22 | 0.11
1994 | 7 | 23 | 0.01
1994 | 7 | 24 | 0
1994 | 7 | 25 | 0.05
1994 | 7 | 26 | 0.66
1994 | 7 | 27 | 0.73
1994 | 7 | 28 | 0.35
1994 | 7 | 29 | 0.05
1994 | 7 | 30 | 0
1994 | 7 | 31 | 0 | 3.61
1994 | 8 | 1 | 0
1994 | 8 | 2 | 0.16
1994 | 8 | 3 | 0
1994 | 8 | 4 | 0
1994 | 8 | 5 | 0.47
1994 | 8 | 6 | 0
1994 | 8 | 7 | 0
1994 | 8 | 8 | 0
1994 | 8 | 9 | 0
1994 | 8 | 10 | 0
1994 | 8 | 11 | 1.29
1994 | 8 | 12 | 0
1994 | 8 | 13 | 0
1994 | 8 | 14 | 0.37
1994 | 8 | 15 | 0
1994 | 8 | 16 | 0.56
1994 | 8 | 17 | 0.46
1994 | 8 | 18 | 0.01
1994 | 8 | 19 | 0
1994 | 8 | 20 | 0
1994 | 8 | 21 | 0.08
1994 | 8 | 22 | 0.05
1994 | 8 | 23 | 0
1994 | 8 | 24 | 0
1994 | 8 | 25 | 0
1994 | 8 | 26 | 0.85
1994 | 8 | 27 | 0
1994 | 8 | 28 | 0
1994 | 8 | 29 | 0.05
1994 | 8 | 30 | 0
1994 | 8 | 31 | 0 | 4.35
1994 | 9 | 1 | 0
1994 | 9 | 2 | 0
1994 | 9 | 3 | 0
1994 | 9 | 4 | 0
1994 | 9 | 5 | 0
1994 | 9 | 6 | 0
1994 | 9 | 7 | 0
1994 | 9 | 8 | 0
1994 | 9 | 9 | 0
1994 | 9 | 10 | 0
1994 | 9 | 11 | 0
1994 | 9 | 12 | 0
1994 | 9 | 13 | 0
1994 | 9 | 14 | 0
1994 | 9 | 15 | 0
1994 | 9 | 16 | 0
1994 | 9 | 17 | 0.47
1994 | 9 | 18 | 0.08
1994 | 9 | 19 | 0
1994 | 9 | 20 | 0
1994 | 9 | 21 | 0
1994 | 9 | 22 | 1.53
1994 | 9 | 23 | 0.02
1994 | 9 | 24 | 0
1994 | 9 | 25 | 0
1994 | 9 | 26 | 0.74
1994 | 9 | 27 | 0
1994 | 9 | 28 | 0
1994 | 9 | 29 | 0
1994 | 9 | 30 | 0 | 2.84
1994 | 10 | 1 | 0.06
1994 | 10 | 2 | 0.02
1994 | 10 | 3 | 0
1994 | 10 | 4 | 0
1994 | 10 | 5 | 0
1994 | 10 | 6 | 0
1994 | 10 | 7 | 0
1994 | 10 | 8 | 0
1994 | 10 | 9 | 0.21
1994 | 10 | 10 | 0
1994 | 10 | 11 | 0
1994 | 10 | 12 | 0
1994 | 10 | 13 | 0
1994 | 10 | 14 | 0
1994 | 10 | 15 | 0
1994 | 10 | 16 | 0
1994 | 10 | 17 | 0
1994 | 10 | 18 | 0
1994 | 10 | 19 | 0
1994 | 10 | 20 | 0.03
1994 | 10 | 21 | 0
1994 | 10 | 22 | 0
1994 | 10 | 23 | 0.85
1994 | 10 | 24 | 0
1994 | 10 | 25 | 0
1994 | 10 | 26 | 0.02
1994 | 10 | 27 | 0
1994 | 10 | 28 | 0
1994 | 10 | 29 | 0
1994 | 10 | 30 | 0
1994 | 10 | 31 | 0 | 1.19
1994 | 11 | 1 | 0.23
1994 | 11 | 2 | 0
1994 | 11 | 3 | 0
1994 | 11 | 4 | 0
1994 | 11 | 5 | 0
1994 | 11 | 6 | 0.06
1994 | 11 | 7 | 0
1994 | 11 | 8 | 0
1994 | 11 | 9 | 0
1994 | 11 | 10 | 0.23
1994 | 11 | 11 | 0
1994 | 11 | 12 | 0
1994 | 11 | 13 | 0
1994 | 11 | 14 | 0
1994 | 11 | 15 | 0
1994 | 11 | 16 | 0
1994 | 11 | 17 | 0
1994 | 11 | 18 | 0.1
1994 | 11 | 19 | 0
1994 | 11 | 20 | 0
1994 | 11 | 21 | 0.52
1994 | 11 | 22 | 0
1994 | 11 | 23 | 0
1994 | 11 | 24 | 0
1994 | 11 | 25 | 0
1994 | 11 | 26 | 0
1994 | 11 | 27 | 0.42
1994 | 11 | 28 | 0.01
1994 | 11 | 29 | 0
1994 | 11 | 30 | 0 | 1.57
1994 | 12 | 1 | 0
1994 | 12 | 2 | 0
1994 | 12 | 3 | 0
1994 | 12 | 4 | 0.32
1994 | 12 | 5 | 0.66
1994 | 12 | 6 | 0
1994 | 12 | 7 | 0
1994 | 12 | 8 | 0
1994 | 12 | 9 | 0.02
1994 | 12 | 10 | 0.61
1994 | 12 | 11 | 0.01
1994 | 12 | 12 | 0
1994 | 12 | 13 | 0
1994 | 12 | 14 | 0.03
1994 | 12 | 15 | 0
1994 | 12 | 16 | 0.04
1994 | 12 | 17 | 0.12
1994 | 12 | 18 | 0
1994 | 12 | 19 | 0
1994 | 12 | 20 | 0
1994 | 12 | 21 | 0
1994 | 12 | 22 | 0
1994 | 12 | 23 | 0
1994 | 12 | 24 | 0.1
1994 | 12 | 25 | 0.04
1994 | 12 | 26 | 0
1994 | 12 | 27 | 0
1994 | 12 | 28 | 0
1994 | 12 | 29 | 0
1994 | 12 | 30 | 0
1994 | 12 | 31 | 0.4 | 2.35
1995 | 1 | 1 | 0.06
1995 | 1 | 2 | 0.02
1995 | 1 | 3 | 0
1995 | 1 | 4 | 0
1995 | 1 | 5 | 0
1995 | 1 | 6 | 1
1995 | 1 | 7 | 0.07
1995 | 1 | 8 | 0
1995 | 1 | 9 | 0
1995 | 1 | 10 | 0
1995 | 1 | 11 | 0.04
1995 | 1 | 12 | 0.01
1995 | 1 | 13 | 0
1995 | 1 | 14 | 0.05
1995 | 1 | 15 | 0.41
1995 | 1 | 16 | 0
1995 | 1 | 17 | 0
1995 | 1 | 18 | 0
1995 | 1 | 19 | 0.29
1995 | 1 | 20 | 0.99
1995 | 1 | 21 | 0
1995 | 1 | 22 | 0
1995 | 1 | 23 | 0
1995 | 1 | 24 | 0
1995 | 1 | 25 | 0
1995 | 1 | 26 | 0
1995 | 1 | 27 | 0
1995 | 1 | 28 | 0.28
1995 | 1 | 29 | 0
1995 | 1 | 30 | 0
1995 | 1 | 31 | 0 | 3.22
1995 | 2 | 1 | 0
1995 | 2 | 2 | 0
1995 | 2 | 3 | 0
1995 | 2 | 4 | 0.59
1995 | 2 | 5 | 0
1995 | 2 | 6 | 0
1995 | 2 | 7 | 0
1995 | 2 | 8 | 0
1995 | 2 | 9 | 0
1995 | 2 | 10 | 0
1995 | 2 | 11 | 0
1995 | 2 | 12 | 0
1995 | 2 | 13 | 0
1995 | 2 | 14 | 0
1995 | 2 | 15 | 0.34
1995 | 2 | 16 | 0.15
1995 | 2 | 17 | 0
1995 | 2 | 18 | 0
1995 | 2 | 19 | 0
1995 | 2 | 20 | 0
1995 | 2 | 21 | 0
1995 | 2 | 22 | 0
1995 | 2 | 23 | 0
1995 | 2 | 24 | 0
1995 | 2 | 25 | 0
1995 | 2 | 26 | 0
1995 | 2 | 27 | 0.35
1995 | 2 | 28 | 0.28 | 1.71
1995 | 3 | 1 | 0
1995 | 3 | 2 | 0
1995 | 3 | 3 | 0
1995 | 3 | 4 | 0
1995 | 3 | 5 | 0
1995 | 3 | 6 | 0.05
1995 | 3 | 7 | 0
1995 | 3 | 8 | 1.97
1995 | 3 | 9 | 0.01
1995 | 3 | 10 | 0
1995 | 3 | 11 | 0
1995 | 3 | 12 | 0
1995 | 3 | 13 | 0
1995 | 3 | 14 | 0
1995 | 3 | 15 | 0
1995 | 3 | 16 | 0
1995 | 3 | 17 | 0
1995 | 3 | 18 | 0
1995 | 3 | 19 | 0
1995 | 3 | 20 | 0
1995 | 3 | 21 | 0.09
1995 | 3 | 22 | 0
1995 | 3 | 23 | 0
1995 | 3 | 24 | 0
1995 | 3 | 25 | 0
1995 | 3 | 26 | 0
1995 | 3 | 27 | 0
1995 | 3 | 28 | 0
1995 | 3 | 29 | 0
1995 | 3 | 30 | 0.02
1995 | 3 | 31 | 0 | 2.14
1995 | 4 | 1 | 0
1995 | 4 | 2 | 0.05
1995 | 4 | 3 | 0
1995 | 4 | 4 | 0
1995 | 4 | 5 | 0
1995 | 4 | 6 | 0
1995 | 4 | 7 | 0
1995 | 4 | 8 | 0.02
1995 | 4 | 9 | 0.06
1995 | 4 | 10 | 0.09
1995 | 4 | 11 | 0
1995 | 4 | 12 | 0.69
1995 | 4 | 13 | 0
1995 | 4 | 14 | 0
1995 | 4 | 15 | 0
1995 | 4 | 16 | 0
1995 | 4 | 17 | 0
1995 | 4 | 18 | 0
1995 | 4 | 19 | 0
1995 | 4 | 20 | 0
1995 | 4 | 21 | 0
1995 | 4 | 22 | 0.01
1995 | 4 | 23 | 0.13
1995 | 4 | 24 | 0.21
1995 | 4 | 25 | 0
1995 | 4 | 26 | 0
1995 | 4 | 27 | 0
1995 | 4 | 28 | 0
1995 | 4 | 29 | 0
1995 | 4 | 30 | 0.63 | 1.89
1995 | 5 | 1 | 0
1995 | 5 | 2 | 0.42
1995 | 5 | 3 | 0
1995 | 5 | 4 | 0.01
1995 | 5 | 5 | 0.09
1995 | 5 | 6 | 0
1995 | 5 | 7 | 0
1995 | 5 | 8 | 0
1995 | 5 | 9 | 0.16
1995 | 5 | 10 | 0.87
1995 | 5 | 11 | 0.07
1995 | 5 | 12 | 0
1995 | 5 | 13 | 0
1995 | 5 | 14 | 0.5
1995 | 5 | 15 | 0
1995 | 5 | 16 | 0
1995 | 5 | 17 | 0.06
1995 | 5 | 18 | 0.32
1995 | 5 | 19 | 0.45
1995 | 5 | 20 | 0
1995 | 5 | 21 | 0
1995 | 5 | 22 | 0
1995 | 5 | 23 | 0
1995 | 5 | 24 | 0
1995 | 5 | 25 | 0.72
1995 | 5 | 26 | 0.03
1995 | 5 | 27 | 0
1995 | 5 | 28 | 0.34
1995 | 5 | 29 | 0.15
1995 | 5 | 30 | 0
1995 | 5 | 31 | 0 | 4.19
1995 | 6 | 1 | 0
1995 | 6 | 2 | 0.05
1995 | 6 | 3 | 0.18
1995 | 6 | 4 | 0
1995 | 6 | 5 | 0
1995 | 6 | 6 | 0
1995 | 6 | 7 | 0.03
1995 | 6 | 8 | 0
1995 | 6 | 9 | 0
1995 | 6 | 10 | 0
1995 | 6 | 11 | 0.45
1995 | 6 | 12 | 0.37
1995 | 6 | 13 | 0
1995 | 6 | 14 | 0
1995 | 6 | 15 | 0
1995 | 6 | 16 | 0
1995 | 6 | 17 | 0
1995 | 6 | 18 | 0
1995 | 6 | 19 | 0
1995 | 6 | 20 | 0
1995 | 6 | 21 | 0
1995 | 6 | 22 | 0.07
1995 | 6 | 23 | 0.31
1995 | 6 | 24 | 0.85
1995 | 6 | 25 | 0.03
1995 | 6 | 26 | 0.06
1995 | 6 | 27 | 0.02
1995 | 6 | 28 | 0
1995 | 6 | 29 | 0
1995 | 6 | 30 | 0 | 2.42
1995 | 7 | 1 | 0.33
1995 | 7 | 2 | 0
1995 | 7 | 3 | 0
1995 | 7 | 4 | 0.04
1995 | 7 | 5 | 0
1995 | 7 | 6 | 1.03
1995 | 7 | 7 | 0.11
1995 | 7 | 8 | 0
1995 | 7 | 9 | 0
1995 | 7 | 10 | 0.36
1995 | 7 | 11 | 0
1995 | 7 | 12 | 0
1995 | 7 | 13 | 0
1995 | 7 | 14 | 0
1995 | 7 | 15 | 0
1995 | 7 | 16 | 0
1995 | 7 | 17 | 0.02
1995 | 7 | 18 | 0.05
1995 | 7 | 19 | 0
1995 | 7 | 20 | 0
1995 | 7 | 21 | 1.6
1995 | 7 | 22 | 0.14
1995 | 7 | 23 | 0
1995 | 7 | 24 | 0.09
1995 | 7 | 25 | 0
1995 | 7 | 26 | 0
1995 | 7 | 27 | 0.26
1995 | 7 | 28 | 0
1995 | 7 | 29 | 0
1995 | 7 | 30 | 0
1995 | 7 | 31 | 0 | 4.03
1995 | 8 | 1 | 0
1995 | 8 | 2 | 0
1995 | 8 | 3 | 0
1995 | 8 | 4 | 0
1995 | 8 | 5 | 0.42
1995 | 8 | 6 | 0.46
1995 | 8 | 7 | 0
1995 | 8 | 8 | 0
1995 | 8 | 9 | 0
1995 | 8 | 10 | 0
1995 | 8 | 11 | 0
1995 | 8 | 12 | 0
1995 | 8 | 13 | 0
1995 | 8 | 14 | 0
1995 | 8 | 15 | 0
1995 | 8 | 16 | 0
1995 | 8 | 17 | 0
1995 | 8 | 18 | 0
1995 | 8 | 19 | 0
1995 | 8 | 20 | 0
1995 | 8 | 21 | 0
1995 | 8 | 22 | 0
1995 | 8 | 23 | 0
1995 | 8 | 24 | 0
1995 | 8 | 25 | 0
1995 | 8 | 26 | 0
1995 | 8 | 27 | 0
1995 | 8 | 28 | 0
1995 | 8 | 29 | 0
1995 | 8 | 30 | 0
1995 | 8 | 31 | 0 | 0.88
1995 | 9 | 1 | 0
1995 | 9 | 2 | 0
1995 | 9 | 3 | 0
1995 | 9 | 4 | 0
1995 | 9 | 5 | 0
1995 | 9 | 6 | 0
1995 | 9 | 7 | 0
1995 | 9 | 8 | 0
1995 | 9 | 9 | 0.94
1995 | 9 | 10 | 0
1995 | 9 | 11 | 0
1995 | 9 | 12 | 0
1995 | 9 | 13 | 0.12
1995 | 9 | 14 | 0
1995 | 9 | 15 | 0
1995 | 9 | 16 | 0.55
1995 | 9 | 17 | 0.62
1995 | 9 | 18 | 0
1995 | 9 | 19 | 0
1995 | 9 | 20 | 0
1995 | 9 | 21 | 0
1995 | 9 | 22 | 0.82
1995 | 9 | 23 | 0
1995 | 9 | 24 | 0.15
1995 | 9 | 25 | 0.31
1995 | 9 | 26 | 0.22
1995 | 9 | 27 | 0
1995 | 9 | 28 | 0
1995 | 9 | 29 | 0
1995 | 9 | 30 | 0 | 3.73
1995 | 10 | 1 | 0
1995 | 10 | 2 | 0
1995 | 10 | 3 | 0.04
1995 | 10 | 4 | 0.14
1995 | 10 | 5 | 1.99
1995 | 10 | 6 | 0
1995 | 10 | 7 | 0
1995 | 10 | 8 | 0
1995 | 10 | 9 | 0
1995 | 10 | 10 | 0
1995 | 10 | 11 | 0
1995 | 10 | 12 | 0
1995 | 10 | 13 | 0
1995 | 10 | 14 | 3.36
1995 | 10 | 15 | 0
1995 | 10 | 16 | 0
1995 | 10 | 17 | 0
1995 | 10 | 18 | 0
1995 | 10 | 19 | 0
1995 | 10 | 20 | 0.2
1995 | 10 | 21 | 1.73
1995 | 10 | 22 | 0
1995 | 10 | 23 | 0
1995 | 10 | 24 | 0
1995 | 10 | 25 | 0
1995 | 10 | 26 | 0
1995 | 10 | 27 | 0.93
1995 | 10 | 28 | 0.26
1995 | 10 | 29 | 0
1995 | 10 | 30 | 0
1995 | 10 | 31 | 0 | 8.65
1995 | 11 | 1 | 0.33
1995 | 11 | 2 | 0.12
1995 | 11 | 3 | 0.12
1995 | 11 | 4 | 0
1995 | 11 | 5 | 0
1995 | 11 | 6 | 0
1995 | 11 | 7 | 0.3
1995 | 11 | 8 | 0
1995 | 11 | 9 | 0
1995 | 11 | 10 | 0
1995 | 11 | 11 | 1.15
1995 | 11 | 12 | 0
1995 | 11 | 13 | 0.01
1995 | 11 | 14 | 1.31
1995 | 11 | 15 | 0.06
1995 | 11 | 16 | 0
1995 | 11 | 17 | 0
1995 | 11 | 18 | 0
1995 | 11 | 19 | 0
1995 | 11 | 20 | 0
1995 | 11 | 21 | 0
1995 | 11 | 22 | 0
1995 | 11 | 23 | 0.36
1995 | 11 | 24 | 0
1995 | 11 | 25 | 0
1995 | 11 | 26 | 0
1995 | 11 | 27 | 0
1995 | 11 | 28 | 0.43
1995 | 11 | 29 | 0.58
1995 | 11 | 30 | 0 | 4.77
1995 | 12 | 1 | 0
1995 | 12 | 2 | 0
1995 | 12 | 3 | 0
1995 | 12 | 4 | 0
1995 | 12 | 5 | 0.02
1995 | 12 | 6 | 0
1995 | 12 | 7 | 0
1995 | 12 | 8 | 0
1995 | 12 | 9 | 0.28
1995 | 12 | 10 | 0
1995 | 12 | 11 | 0
1995 | 12 | 12 | 0
1995 | 12 | 13 | 0.02
1995 | 12 | 14 | 0.03
1995 | 12 | 15 | 0.02
1995 | 12 | 16 | 0.66
1995 | 12 | 17 | 0
1995 | 12 | 18 | 0.28
1995 | 12 | 19 | 0.81
1995 | 12 | 20 | 0.01
1995 | 12 | 21 | 0
1995 | 12 | 22 | 0
1995 | 12 | 23 | 0
1995 | 12 | 24 | 0
1995 | 12 | 25 | 0
1995 | 12 | 26 | 0
1995 | 12 | 27 | 0
1995 | 12 | 28 | 0
1995 | 12 | 29 | 0
1995 | 12 | 30 | 0
1995 | 12 | 31 | 0.04 | 2.17
1996 | 1 | 1 | 0.03
1996 | 1 | 2 | 1.15
1996 | 1 | 3 | 0.03
1996 | 1 | 4 | 0
1996 | 1 | 5 | 0
1996 | 1 | 6 | 0.11
1996 | 1 | 7 | 1.19
1996 | 1 | 8 | 0.16
1996 | 1 | 9 | 0.26
1996 | 1 | 10 | 0.01
1996 | 1 | 11 | 0
1996 | 1 | 12 | 0.43
1996 | 1 | 13 | 0
1996 | 1 | 14 | 0
1996 | 1 | 15 | 0
1996 | 1 | 16 | 0
1996 | 1 | 17 | 0
1996 | 1 | 18 | 0.07
1996 | 1 | 19 | 0.79
1996 | 1 | 20 | 0
1996 | 1 | 21 | 0
1996 | 1 | 22 | 0
1996 | 1 | 23 | 0
1996 | 1 | 24 | 0.22
1996 | 1 | 25 | 0
1996 | 1 | 26 | 0.01
1996 | 1 | 27 | 0.55
1996 | 1 | 28 | 0
1996 | 1 | 29 | 0
1996 | 1 | 30 | 0
1996 | 1 | 31 | 0 | 5.01
1996 | 2 | 1 | 0
1996 | 2 | 2 | 0.48
1996 | 2 | 3 | 0.27
1996 | 2 | 4 | 0
1996 | 2 | 5 | 0
1996 | 2 | 6 | 0
1996 | 2 | 7 | 0.08
1996 | 2 | 8 | 0.21
1996 | 2 | 9 | 0
1996 | 2 | 10 | 0
1996 | 2 | 11 | 0
1996 | 2 | 12 | 0
1996 | 2 | 13 | 0
1996 | 2 | 14 | 0
1996 | 2 | 15 | 0
1996 | 2 | 16 | 0.22
1996 | 2 | 17 | 0
1996 | 2 | 18 | 0
1996 | 2 | 19 | 0
1996 | 2 | 20 | 0.42
1996 | 2 | 21 | 0.09
1996 | 2 | 22 | 0.16
1996 | 2 | 23 | 0
1996 | 2 | 24 | 0
1996 | 2 | 25 | 0
1996 | 2 | 26 | 0.04
1996 | 2 | 27 | 0.01
1996 | 2 | 28 | 0.01
1996 | 2 | 29 | 0 | 1.99
1996 | 3 | 1 | 0
1996 | 3 | 2 | 0.1
1996 | 3 | 3 | 0
1996 | 3 | 4 | 0
1996 | 3 | 5 | 0
1996 | 3 | 6 | 0.46
1996 | 3 | 7 | 0.4
1996 | 3 | 8 | 0.1
1996 | 3 | 9 | 0
1996 | 3 | 10 | 0
1996 | 3 | 11 | 0
1996 | 3 | 12 | 0
1996 | 3 | 13 | 0
1996 | 3 | 14 | 0
1996 | 3 | 15 | 0.09
1996 | 3 | 16 | 0
1996 | 3 | 17 | 0.06
1996 | 3 | 18 | 0
1996 | 3 | 19 | 1.01
1996 | 3 | 20 | 0
1996 | 3 | 21 | 0
1996 | 3 | 22 | 0
1996 | 3 | 23 | 0
1996 | 3 | 24 | 0
1996 | 3 | 25 | 0
1996 | 3 | 26 | 0
1996 | 3 | 27 | 0
1996 | 3 | 28 | 1.18
1996 | 3 | 29 | 0.2
1996 | 3 | 30 | 0
1996 | 3 | 31 | 0 | 3.6
1996 | 4 | 1 | 0.95
1996 | 4 | 2 | 0
1996 | 4 | 3 | 0
1996 | 4 | 4 | 0
1996 | 4 | 5 | 0
1996 | 4 | 6 | 0.03
1996 | 4 | 7 | 0
1996 | 4 | 8 | 0
1996 | 4 | 9 | 0.37
1996 | 4 | 10 | 0.02
1996 | 4 | 11 | 0
1996 | 4 | 12 | 0
1996 | 4 | 13 | 0
1996 | 4 | 14 | 0
1996 | 4 | 15 | 0.89
1996 | 4 | 16 | 0.21
1996 | 4 | 17 | 0
1996 | 4 | 18 | 0
1996 | 4 | 19 | 0
1996 | 4 | 20 | 0
1996 | 4 | 21 | 0
1996 | 4 | 22 | 0
1996 | 4 | 23 | 0.13
1996 | 4 | 24 | 0
1996 | 4 | 25 | 0
1996 | 4 | 26 | 0.02
1996 | 4 | 27 | 0
1996 | 4 | 28 | 0
1996 | 4 | 29 | 0
1996 | 4 | 30 | 0.55 | 3.17
1996 | 5 | 1 | 0
1996 | 5 | 2 | 0
1996 | 5 | 3 | 0.05
1996 | 5 | 4 | 0.87
1996 | 5 | 5 | 0.76
1996 | 5 | 6 | 0
1996 | 5 | 7 | 0.35
1996 | 5 | 8 | 0.26
1996 | 5 | 9 | 0.32
1996 | 5 | 10 | 0
1996 | 5 | 11 | 0.39
1996 | 5 | 12 | 0
1996 | 5 | 13 | 0
1996 | 5 | 14 | 0
1996 | 5 | 15 | 0.07
1996 | 5 | 16 | 0.26
1996 | 5 | 17 | 0.07
1996 | 5 | 18 | 0
1996 | 5 | 19 | 0
1996 | 5 | 20 | 0
1996 | 5 | 21 | 0.53
1996 | 5 | 22 | 0
1996 | 5 | 23 | 0
1996 | 5 | 24 | 0
1996 | 5 | 25 | 0
1996 | 5 | 26 | 0.08
1996 | 5 | 27 | 0.31
1996 | 5 | 28 | 0.29
1996 | 5 | 29 | 0.35
1996 | 5 | 30 | 0
1996 | 5 | 31 | 0 | 4.96
1996 | 6 | 1 | 0
1996 | 6 | 2 | 0
1996 | 6 | 3 | 0
1996 | 6 | 4 | 0.2
1996 | 6 | 5 | 0
1996 | 6 | 6 | 0
1996 | 6 | 7 | 0
1996 | 6 | 8 | 0
1996 | 6 | 9 | 0.38
1996 | 6 | 10 | 0
1996 | 6 | 11 | 0
1996 | 6 | 12 | 0
1996 | 6 | 13 | 0
1996 | 6 | 14 | 0
1996 | 6 | 15 | 0
1996 | 6 | 16 | 0
1996 | 6 | 17 | 0.03
1996 | 6 | 18 | 0.72
1996 | 6 | 19 | 0.15
1996 | 6 | 20 | 0.61
1996 | 6 | 21 | 0
1996 | 6 | 22 | 0
1996 | 6 | 23 | 0
1996 | 6 | 24 | 0.74
1996 | 6 | 25 | 0
1996 | 6 | 26 | 0
1996 | 6 | 27 | 0
1996 | 6 | 28 | 0
1996 | 6 | 29 | 0.01
1996 | 6 | 30 | 0.3 | 3.14
1996 | 7 | 1 | 0
1996 | 7 | 2 | 0
1996 | 7 | 3 | 0.18
1996 | 7 | 4 | 0
1996 | 7 | 5 | 0
1996 | 7 | 6 | 0
1996 | 7 | 7 | 0
1996 | 7 | 8 | 0
1996 | 7 | 9 | 0.54
1996 | 7 | 10 | 0
1996 | 7 | 11 | 0
1996 | 7 | 12 | 0.62
1996 | 7 | 13 | 1.06
1996 | 7 | 14 | 0
1996 | 7 | 15 | 0.06
1996 | 7 | 16 | 0
1996 | 7 | 17 | 0
1996 | 7 | 18 | 0.29
1996 | 7 | 19 | 1.15
1996 | 7 | 20 | 0
1996 | 7 | 21 | 0
1996 | 7 | 22 | 0.08
1996 | 7 | 23 | 0
1996 | 7 | 24 | 0
1996 | 7 | 25 | 0.62
1996 | 7 | 26 | 0.54
1996 | 7 | 27 | 0
1996 | 7 | 28 | 0
1996 | 7 | 29 | 0.2
1996 | 7 | 30 | 0.15
1996 | 7 | 31 | 0.11 | 5.6
1996 | 8 | 1 | 0.01
1996 | 8 | 2 | 0
1996 | 8 | 3 | 0
1996 | 8 | 4 | 0
1996 | 8 | 5 | 0
1996 | 8 | 6 | 0.29
1996 | 8 | 7 | 0
1996 | 8 | 8 | 0
1996 | 8 | 9 | 0.05
1996 | 8 | 10 | 0
1996 | 8 | 11 | 0
1996 | 8 | 12 | 1.53
1996 | 8 | 13 | 0.22
1996 | 8 | 14 | 0
1996 | 8 | 15 | 0
1996 | 8 | 16 | 0.52
1996 | 8 | 17 | 0
1996 | 8 | 18 | 0
1996 | 8 | 19 | 0
1996 | 8 | 20 | 0
1996 | 8 | 21 | 0
1996 | 8 | 22 | 0
1996 | 8 | 23 | 0
1996 | 8 | 24 | 0
1996 | 8 | 25 | 0
1996 | 8 | 26 | 0
1996 | 8 | 27 | 0.01
1996 | 8 | 28 | 0
1996 | 8 | 29 | 0
1996 | 8 | 30 | 0
1996 | 8 | 31 | 0 | 2.63
1996 | 9 | 1 | 0
1996 | 9 | 2 | 0
1996 | 9 | 3 | 0.17
1996 | 9 | 4 | 1.83
1996 | 9 | 5 | 0
1996 | 9 | 6 | 1.55
1996 | 9 | 7 | 0
1996 | 9 | 8 | 0
1996 | 9 | 9 | 0
1996 | 9 | 10 | 0
1996 | 9 | 11 | 1.15
1996 | 9 | 12 | 0
1996 | 9 | 13 | 0.84
1996 | 9 | 14 | 0
1996 | 9 | 15 | 0
1996 | 9 | 16 | 0.67
1996 | 9 | 17 | 0.25
1996 | 9 | 18 | 0
1996 | 9 | 19 | 0
1996 | 9 | 20 | 0
1996 | 9 | 21 | 0
1996 | 9 | 22 | 0.63
1996 | 9 | 23 | 0
1996 | 9 | 24 | 0
1996 | 9 | 25 | 0
1996 | 9 | 26 | 0
1996 | 9 | 27 | 0.06
1996 | 9 | 28 | 0.64
1996 | 9 | 29 | 0
1996 | 9 | 30 | 0 | 7.79
1996 | 10 | 1 | 0
1996 | 10 | 2 | 0.39
1996 | 10 | 3 | 0
1996 | 10 | 4 | 0
1996 | 10 | 5 | 0
1996 | 10 | 6 | 0
1996 | 10 | 7 | 0
1996 | 10 | 8 | 1.49
1996 | 10 | 9 | 0.28
1996 | 10 | 10 | 0
1996 | 10 | 11 | 0
1996 | 10 | 12 | 0
1996 | 10 | 13 | 0
1996 | 10 | 14 | 0
1996 | 10 | 15 | 0
1996 | 10 | 16 | 0
1996 | 10 | 17 | 0
1996 | 10 | 18 | 1.44
1996 | 10 | 19 | 0.32
1996 | 10 | 20 | 0.11
1996 | 10 | 21 | 0
1996 | 10 | 22 | 0
1996 | 10 | 23 | 0.01
1996 | 10 | 24 | 0
1996 | 10 | 25 | 0
1996 | 10 | 26 | 0
1996 | 10 | 27 | 0
1996 | 10 | 28 | 0
1996 | 10 | 29 | 0
1996 | 10 | 30 | 0
1996 | 10 | 31 | 0 | 4.04
1996 | 11 | 1 | 0.01
1996 | 11 | 2 | 0
1996 | 11 | 3 | 0
1996 | 11 | 4 | 0
1996 | 11 | 5 | 0
1996 | 11 | 6 | 0
1996 | 11 | 7 | 0
1996 | 11 | 8 | 2.57
1996 | 11 | 9 | 0.02
1996 | 11 | 10 | 0
1996 | 11 | 11 | 0
1996 | 11 | 12 | 0
1996 | 11 | 13 | 0
1996 | 11 | 14 | 0.08
1996 | 11 | 15 | 0
1996 | 11 | 16 | 0
1996 | 11 | 17 | 0
1996 | 11 | 18 | 0.08
1996 | 11 | 19 | 0
1996 | 11 | 20 | 0
1996 | 11 | 21 | 0
1996 | 11 | 22 | 0
1996 | 11 | 23 | 0
1996 | 11 | 24 | 0
1996 | 11 | 25 | 0.14
1996 | 11 | 26 | 0.48
1996 | 11 | 27 | 0
1996 | 11 | 28 | 0
1996 | 11 | 29 | 0
1996 | 11 | 30 | 0.2 | 3.58
1996 | 12 | 1 | 1.01
1996 | 12 | 2 | 0.43
1996 | 12 | 3 | 0
1996 | 12 | 4 | 0
1996 | 12 | 5 | 0.78
1996 | 12 | 6 | 0.16
1996 | 12 | 7 | 0.47
1996 | 12 | 8 | 0
1996 | 12 | 9 | 0
1996 | 12 | 10 | 0
1996 | 12 | 11 | 0.08
1996 | 12 | 12 | 0
1996 | 12 | 13 | 1.91
1996 | 12 | 14 | 0
1996 | 12 | 15 | 0
1996 | 12 | 16 | 0
1996 | 12 | 17 | 0.04
1996 | 12 | 18 | 0.09
1996 | 12 | 19 | 0.18
1996 | 12 | 20 | 0
1996 | 12 | 21 | 0
1996 | 12 | 22 | 0
1996 | 12 | 23 | 0
1996 | 12 | 24 | 0.19
1996 | 12 | 25 | 0
1996 | 12 | 26 | 0.01
1996 | 12 | 27 | 0.08
1996 | 12 | 28 | 0
1996 | 12 | 29 | 0.08
1996 | 12 | 30 | 0
1996 | 12 | 31 | 0 | 5.51
1997 | 1 | 1 | 0
1997 | 1 | 2 | 0
1997 | 1 | 3 | 0
1997 | 1 | 4 | 0
1997 | 1 | 5 | 0.01
1997 | 1 | 6 | 0
1997 | 1 | 7 | 0
1997 | 1 | 8 | 0
1997 | 1 | 9 | 0.53
1997 | 1 | 10 | 0
1997 | 1 | 11 | 0.11
1997 | 1 | 12 | 0
1997 | 1 | 13 | 0
1997 | 1 | 14 | 0
1997 | 1 | 15 | 0
1997 | 1 | 16 | 0.44
1997 | 1 | 17 | 0
1997 | 1 | 18 | 0
1997 | 1 | 19 | 0
1997 | 1 | 20 | 0
1997 | 1 | 21 | 0
1997 | 1 | 22 | 0.15
1997 | 1 | 23 | 0.01
1997 | 1 | 24 | 0.91
1997 | 1 | 25 | 0.02
1997 | 1 | 26 | 0
1997 | 1 | 27 | 0.01
1997 | 1 | 28 | 0.35
1997 | 1 | 29 | 0
1997 | 1 | 30 | 0
1997 | 1 | 31 | 0.01 | 2.55
1997 | 2 | 1 | 0
1997 | 2 | 2 | 0
1997 | 2 | 3 | 0
1997 | 2 | 4 | 0.52
1997 | 2 | 5 | 0.35
1997 | 2 | 6 | 0
1997 | 2 | 7 | 0
1997 | 2 | 8 | 0.4
1997 | 2 | 9 | 0
1997 | 2 | 10 | 0
1997 | 2 | 11 | 0
1997 | 2 | 12 | 0
1997 | 2 | 13 | 0.1
1997 | 2 | 14 | 0.58
1997 | 2 | 15 | 0.35
1997 | 2 | 16 | 0
1997 | 2 | 17 | 0
1997 | 2 | 18 | 0
1997 | 2 | 19 | 0
1997 | 2 | 20 | 0
1997 | 2 | 21 | 0
1997 | 2 | 22 | 0
1997 | 2 | 23 | 0
1997 | 2 | 24 | 0
1997 | 2 | 25 | 0
1997 | 2 | 26 | 0.13
1997 | 2 | 27 | 0
1997 | 2 | 28 | 0 | 2.43
1997 | 3 | 1 | 0.7
1997 | 3 | 2 | 0
1997 | 3 | 3 | 1.02
1997 | 3 | 4 | 0
1997 | 3 | 5 | 0.06
1997 | 3 | 6 | 0.03
1997 | 3 | 7 | 0
1997 | 3 | 8 | 0
1997 | 3 | 9 | 0.04
1997 | 3 | 10 | 0.07
1997 | 3 | 11 | 0
1997 | 3 | 12 | 0
1997 | 3 | 13 | 0.02
1997 | 3 | 14 | 0.42
1997 | 3 | 15 | 0
1997 | 3 | 16 | 0
1997 | 3 | 17 | 0
1997 | 3 | 18 | 0.37
1997 | 3 | 19 | 0.5
1997 | 3 | 20 | 0
1997 | 3 | 21 | 0
1997 | 3 | 22 | 0
1997 | 3 | 23 | 0
1997 | 3 | 24 | 0
1997 | 3 | 25 | 0
1997 | 3 | 26 | 0.34
1997 | 3 | 27 | 0
1997 | 3 | 28 | 0
1997 | 3 | 29 | 0.14
1997 | 3 | 30 | 0.05
1997 | 3 | 31 | 0.39 | 4.15
1997 | 4 | 1 | 0
1997 | 4 | 2 | 0
1997 | 4 | 3 | 0
1997 | 4 | 4 | 0
1997 | 4 | 5 | 0
1997 | 4 | 6 | 0.12
1997 | 4 | 7 | 0
1997 | 4 | 8 | 0
1997 | 4 | 9 | 0
1997 | 4 | 10 | 0
1997 | 4 | 11 | 0
1997 | 4 | 12 | 0.4
1997 | 4 | 13 | 0
1997 | 4 | 14 | 0
1997 | 4 | 15 | 0
1997 | 4 | 16 | 0
1997 | 4 | 17 | 0.22
1997 | 4 | 18 | 0
1997 | 4 | 19 | 0
1997 | 4 | 20 | 0
1997 | 4 | 21 | 0.16
1997 | 4 | 22 | 0
1997 | 4 | 23 | 0.05
1997 | 4 | 24 | 0.02
1997 | 4 | 25 | 0
1997 | 4 | 26 | 0
1997 | 4 | 27 | 1.06
1997 | 4 | 28 | 0.38
1997 | 4 | 29 | 0
1997 | 4 | 30 | 0 | 2.41
1997 | 5 | 1 | 0
1997 | 5 | 2 | 0
1997 | 5 | 3 | 0.03
1997 | 5 | 4 | 0
1997 | 5 | 5 | 0
1997 | 5 | 6 | 0.05
1997 | 5 | 7 | 0
1997 | 5 | 8 | 0.02
1997 | 5 | 9 | 0.14
1997 | 5 | 10 | 0.01
1997 | 5 | 11 | 0
1997 | 5 | 12 | 0
1997 | 5 | 13 | 0
1997 | 5 | 14 | 0
1997 | 5 | 15 | 0.01
1997 | 5 | 16 | 0
1997 | 5 | 17 | 0.01
1997 | 5 | 18 | 0
1997 | 5 | 19 | 0
1997 | 5 | 20 | 0
1997 | 5 | 21 | 0
1997 | 5 | 22 | 0
1997 | 5 | 23 | 0
1997 | 5 | 24 | 0
1997 | 5 | 25 | 2.17
1997 | 5 | 26 | 0.55
1997 | 5 | 27 | 0
1997 | 5 | 28 | 0
1997 | 5 | 29 | 0
1997 | 5 | 30 | 0.05
1997 | 5 | 31 | 0 | 3.04
1997 | 6 | 1 | 0.39
1997 | 6 | 2 | 1.12
1997 | 6 | 3 | 0.54
1997 | 6 | 4 | 0
1997 | 6 | 5 | 0
1997 | 6 | 6 | 0
1997 | 6 | 7 | 0
1997 | 6 | 8 | 0
1997 | 6 | 9 | 0
1997 | 6 | 10 | 0
1997 | 6 | 11 | 0
1997 | 6 | 12 | 0.02
1997 | 6 | 13 | 0.33
1997 | 6 | 14 | 0.03
1997 | 6 | 15 | 0
1997 | 6 | 16 | 0
1997 | 6 | 17 | 0
1997 | 6 | 18 | 0.24
1997 | 6 | 19 | 0
1997 | 6 | 20 | 0
1997 | 6 | 21 | 0
1997 | 6 | 22 | 0.01
1997 | 6 | 23 | 0
1997 | 6 | 24 | 0
1997 | 6 | 25 | 0
1997 | 6 | 26 | 0.26
1997 | 6 | 27 | 0
1997 | 6 | 28 | 0
1997 | 6 | 29 | 0
1997 | 6 | 30 | 0 | 2.94
1997 | 7 | 1 | 0.08
1997 | 7 | 2 | 0.28
1997 | 7 | 3 | 0
1997 | 7 | 4 | 0
1997 | 7 | 5 | 0
1997 | 7 | 6 | 0
1997 | 7 | 7 | 0
1997 | 7 | 8 | 0
1997 | 7 | 9 | 0.01
1997 | 7 | 10 | 0
1997 | 7 | 11 | 0
1997 | 7 | 12 | 0
1997 | 7 | 13 | 0
1997 | 7 | 14 | 0
1997 | 7 | 15 | 0
1997 | 7 | 16 | 0
1997 | 7 | 17 | 0
1997 | 7 | 18 | 0.1
1997 | 7 | 19 | 0
1997 | 7 | 20 | 0
1997 | 7 | 21 | 0
1997 | 7 | 22 | 0
1997 | 7 | 23 | 0.17
1997 | 7 | 24 | 0.34
1997 | 7 | 25 | 0
1997 | 7 | 26 | 0
1997 | 7 | 27 | 0
1997 | 7 | 28 | 0.16
1997 | 7 | 29 | 0
1997 | 7 | 30 | 0
1997 | 7 | 31 | 0 | 1.14
1997 | 8 | 1 | 0
1997 | 8 | 2 | 0
1997 | 8 | 3 | 0
1997 | 8 | 4 | 0.03
1997 | 8 | 5 | 0
1997 | 8 | 6 | 0
1997 | 8 | 7 | 0
1997 | 8 | 8 | 0
1997 | 8 | 9 | 0
1997 | 8 | 10 | 0
1997 | 8 | 11 | 0
1997 | 8 | 12 | 0
1997 | 8 | 13 | 0
1997 | 8 | 14 | 0.07
1997 | 8 | 15 | 0
1997 | 8 | 16 | 0
1997 | 8 | 17 | 1.35
1997 | 8 | 18 | 0
1997 | 8 | 19 | 0
1997 | 8 | 20 | 2.06
1997 | 8 | 21 | 0
1997 | 8 | 22 | 0
1997 | 8 | 23 | 0
1997 | 8 | 24 | 0
1997 | 8 | 25 | 0
1997 | 8 | 26 | 0
1997 | 8 | 27 | 0
1997 | 8 | 28 | 0
1997 | 8 | 29 | 0
1997 | 8 | 30 | 0
1997 | 8 | 31 | 0 | 3.51
1997 | 9 | 1 | 0
1997 | 9 | 2 | 0.19
1997 | 9 | 3 | 0.01
1997 | 9 | 4 | 0
1997 | 9 | 5 | 0
1997 | 9 | 6 | 0
1997 | 9 | 7 | 0
1997 | 9 | 8 | 0
1997 | 9 | 9 | 0
1997 | 9 | 10 | 0.43
1997 | 9 | 11 | 0.02
1997 | 9 | 12 | 0
1997 | 9 | 13 | 0
1997 | 9 | 14 | 0
1997 | 9 | 15 | 0
1997 | 9 | 16 | 0
1997 | 9 | 17 | 0
1997 | 9 | 18 | 0.23
1997 | 9 | 19 | 0
1997 | 9 | 20 | 0
1997 | 9 | 21 | 0
1997 | 9 | 22 | 0
1997 | 9 | 23 | 0
1997 | 9 | 24 | 0
1997 | 9 | 25 | 0
1997 | 9 | 26 | 0
1997 | 9 | 27 | 0
1997 | 9 | 28 | 0.68
1997 | 9 | 29 | 0.03
1997 | 9 | 30 | 0 | 1.59
1997 | 10 | 1 | 0
1997 | 10 | 2 | 0
1997 | 10 | 3 | 0
1997 | 10 | 4 | 0
1997 | 10 | 5 | 0
1997 | 10 | 6 | 0
1997 | 10 | 7 | 0
1997 | 10 | 8 | 0
1997 | 10 | 9 | 0
1997 | 10 | 10 | 0.01
1997 | 10 | 11 | 0
1997 | 10 | 12 | 0
1997 | 10 | 13 | 0
1997 | 10 | 14 | 0.01
1997 | 10 | 15 | 0.29
1997 | 10 | 16 | 0
1997 | 10 | 17 | 1.13
1997 | 10 | 18 | 0.59
1997 | 10 | 19 | 0.05
1997 | 10 | 20 | 0
1997 | 10 | 21 | 0
1997 | 10 | 22 | 0
1997 | 10 | 23 | 0
1997 | 10 | 24 | 0.4
1997 | 10 | 25 | 0.45
1997 | 10 | 26 | 0.77
1997 | 10 | 27 | 0.01
1997 | 10 | 28 | 0
1997 | 10 | 29 | 0
1997 | 10 | 30 | 0
1997 | 10 | 31 | 0.01 | 3.72
1997 | 11 | 1 | 0.33
1997 | 11 | 2 | 0.18
1997 | 11 | 3 | 0
1997 | 11 | 4 | 0
1997 | 11 | 5 | 0
1997 | 11 | 6 | 0
1997 | 11 | 7 | 2
1997 | 11 | 8 | 0.43
1997 | 11 | 9 | 0.27
1997 | 11 | 10 | 0
1997 | 11 | 11 | 0
1997 | 11 | 12 | 0
1997 | 11 | 13 | 0.36
1997 | 11 | 14 | 0.33
1997 | 11 | 15 | 0
1997 | 11 | 16 | 0
1997 | 11 | 17 | 0
1997 | 11 | 18 | 0
1997 | 11 | 19 | 0
1997 | 11 | 20 | 0
1997 | 11 | 21 | 0.5
1997 | 11 | 22 | 0.13
1997 | 11 | 23 | 0
1997 | 11 | 24 | 0
1997 | 11 | 25 | 0
1997 | 11 | 26 | 0
1997 | 11 | 27 | 0
1997 | 11 | 28 | 0
1997 | 11 | 29 | 0
1997 | 11 | 30 | 0.07 | 4.6
1997 | 12 | 1 | 0
1997 | 12 | 2 | 0
1997 | 12 | 3 | 0.02
1997 | 12 | 4 | 0.06
1997 | 12 | 5 | 0
1997 | 12 | 6 | 0
1997 | 12 | 7 | 0
1997 | 12 | 8 | 0
1997 | 12 | 9 | 0.09
1997 | 12 | 10 | 0.2
1997 | 12 | 11 | 0.03
1997 | 12 | 12 | 0
1997 | 12 | 13 | 0
1997 | 12 | 14 | 0
1997 | 12 | 15 | 0
1997 | 12 | 16 | 0
1997 | 12 | 17 | 0
1997 | 12 | 18 | 0
1997 | 12 | 19 | 0
1997 | 12 | 20 | 0
1997 | 12 | 21 | 0
1997 | 12 | 22 | 0.32
1997 | 12 | 23 | 0
1997 | 12 | 24 | 0.27
1997 | 12 | 25 | 0.27
1997 | 12 | 26 | 0
1997 | 12 | 27 | 0.25
1997 | 12 | 28 | 0
1997 | 12 | 29 | 0.18
1997 | 12 | 30 | 0.05
1997 | 12 | 31 | 0 | 1.74
1998 | 1 | 1 | 0
1998 | 1 | 2 | 0
1998 | 1 | 3 | 0
1998 | 1 | 4 | 0
1998 | 1 | 5 | 0
1998 | 1 | 6 | 0
1998 | 1 | 7 | 0.14
1998 | 1 | 8 | 0.12
1998 | 1 | 9 | 0.07
1998 | 1 | 10 | 0
1998 | 1 | 11 | 0
1998 | 1 | 12 | 0.06
1998 | 1 | 13 | 0.03
1998 | 1 | 14 | 0
1998 | 1 | 15 | 0.73
1998 | 1 | 16 | 0
1998 | 1 | 17 | 0.09
1998 | 1 | 18 | 0
1998 | 1 | 19 | 0.08
1998 | 1 | 20 | 0
1998 | 1 | 21 | 0
1998 | 1 | 22 | 0.11
1998 | 1 | 23 | 1.79
1998 | 1 | 24 | 0.14
1998 | 1 | 25 | 0
1998 | 1 | 26 | 0
1998 | 1 | 27 | 0.46
1998 | 1 | 28 | 1.61
1998 | 1 | 29 | 0
1998 | 1 | 30 | 0
1998 | 1 | 31 | 0 | 5.43
1998 | 2 | 1 | 0
1998 | 2 | 2 | 0
1998 | 2 | 3 | 0
1998 | 2 | 4 | 2.02
1998 | 2 | 5 | 0.45
1998 | 2 | 6 | 0.05
1998 | 2 | 7 | 0.01
1998 | 2 | 8 | 0
1998 | 2 | 9 | 0
1998 | 2 | 10 | 0
1998 | 2 | 11 | 0.43
1998 | 2 | 12 | 0.02
1998 | 2 | 13 | 0
1998 | 2 | 14 | 0
1998 | 2 | 15 | 0
1998 | 2 | 16 | 0
1998 | 2 | 17 | 0.86
1998 | 2 | 18 | 0.1
1998 | 2 | 19 | 0
1998 | 2 | 20 | 0.06
1998 | 2 | 21 | 0
1998 | 2 | 22 | 0
1998 | 2 | 23 | 0.96
1998 | 2 | 24 | 0.22
1998 | 2 | 25 | 0
1998 | 2 | 26 | 0
1998 | 2 | 27 | 0
1998 | 2 | 28 | 0.05 | 5.23
1998 | 3 | 1 | 0.02
1998 | 3 | 2 | 0.46
1998 | 3 | 3 | 0.13
1998 | 3 | 4 | 0
1998 | 3 | 5 | 0
1998 | 3 | 6 | 0
1998 | 3 | 7 | 0.1
1998 | 3 | 8 | 0.88
1998 | 3 | 9 | 0.82
1998 | 3 | 10 | 0
1998 | 3 | 11 | 0
1998 | 3 | 12 | 0
1998 | 3 | 13 | 0
1998 | 3 | 14 | 0
1998 | 3 | 15 | 0
1998 | 3 | 16 | 0
1998 | 3 | 17 | 0.02
1998 | 3 | 18 | 0.8
1998 | 3 | 19 | 0.62
1998 | 3 | 20 | 0.97
1998 | 3 | 21 | 0.58
1998 | 3 | 22 | 0
1998 | 3 | 23 | 0
1998 | 3 | 24 | 0
1998 | 3 | 25 | 0
1998 | 3 | 26 | 0
1998 | 3 | 27 | 0
1998 | 3 | 28 | 0
1998 | 3 | 29 | 0
1998 | 3 | 30 | 0
1998 | 3 | 31 | 0 | 5.4
1998 | 4 | 1 | 0.76
1998 | 4 | 2 | 0
1998 | 4 | 3 | 0
1998 | 4 | 4 | 0.74
1998 | 4 | 5 | 0
1998 | 4 | 6 | 0
1998 | 4 | 7 | 0
1998 | 4 | 8 | 0.03
1998 | 4 | 9 | 1.17
1998 | 4 | 10 | 0
1998 | 4 | 11 | 0
1998 | 4 | 12 | 0
1998 | 4 | 13 | 0
1998 | 4 | 14 | 0.01
1998 | 4 | 15 | 0
1998 | 4 | 16 | 0
1998 | 4 | 17 | 0.51
1998 | 4 | 18 | 0
1998 | 4 | 19 | 0.59
1998 | 4 | 20 | 0.01
1998 | 4 | 21 | 0
1998 | 4 | 22 | 0
1998 | 4 | 23 | 0
1998 | 4 | 24 | 0
1998 | 4 | 25 | 0
1998 | 4 | 26 | 0.03
1998 | 4 | 27 | 0.11
1998 | 4 | 28 | 0
1998 | 4 | 29 | 0
1998 | 4 | 30 | 0 | 3.96
1998 | 5 | 1 | 0.52
1998 | 5 | 2 | 0.5
1998 | 5 | 3 | 0.62
1998 | 5 | 4 | 0.01
1998 | 5 | 5 | 0.22
1998 | 5 | 6 | 0
1998 | 5 | 7 | 0.66
1998 | 5 | 8 | 0.35
1998 | 5 | 9 | 0.08
1998 | 5 | 10 | 0.06
1998 | 5 | 11 | 0.31
1998 | 5 | 12 | 0.54
1998 | 5 | 13 | 0
1998 | 5 | 14 | 0
1998 | 5 | 15 | 0
1998 | 5 | 16 | 0
1998 | 5 | 17 | 0
1998 | 5 | 18 | 0
1998 | 5 | 19 | 0
1998 | 5 | 20 | 0
1998 | 5 | 21 | 0
1998 | 5 | 22 | 0
1998 | 5 | 23 | 0
1998 | 5 | 24 | 0.09
1998 | 5 | 25 | 0.08
1998 | 5 | 26 | 0
1998 | 5 | 27 | 0.01
1998 | 5 | 28 | 0
1998 | 5 | 29 | 0
1998 | 5 | 30 | 0
1998 | 5 | 31 | 0 | 4.05
1998 | 6 | 1 | 0.04
1998 | 6 | 2 | 0.04
1998 | 6 | 3 | 0.02
1998 | 6 | 4 | 0
1998 | 6 | 5 | 0.08
1998 | 6 | 6 | 0
1998 | 6 | 7 | 0
1998 | 6 | 8 | 0
1998 | 6 | 9 | 0.27
1998 | 6 | 10 | 0.07
1998 | 6 | 11 | 0.07
1998 | 6 | 12 | 0.71
1998 | 6 | 13 | 0.44
1998 | 6 | 14 | 0
1998 | 6 | 15 | 1.35
1998 | 6 | 16 | 0.06
1998 | 6 | 17 | 0
1998 | 6 | 18 | 0
1998 | 6 | 19 | 0.02
1998 | 6 | 20 | 0.15
1998 | 6 | 21 | 0
1998 | 6 | 22 | 0.08
1998 | 6 | 23 | 0.82
1998 | 6 | 24 | 0
1998 | 6 | 25 | 0
1998 | 6 | 26 | 0
1998 | 6 | 27 | 0.03
1998 | 6 | 28 | 0.15
1998 | 6 | 29 | 0
1998 | 6 | 30 | 0.02 | 4.42
1998 | 7 | 1 | 0
1998 | 7 | 2 | 0
1998 | 7 | 3 | 0
1998 | 7 | 4 | 0
1998 | 7 | 5 | 0
1998 | 7 | 6 | 0
1998 | 7 | 7 | 0
1998 | 7 | 8 | 0.85
1998 | 7 | 9 | 0
1998 | 7 | 10 | 0
1998 | 7 | 11 | 0
1998 | 7 | 12 | 0
1998 | 7 | 13 | 0
1998 | 7 | 14 | 0
1998 | 7 | 15 | 0
1998 | 7 | 16 | 0
1998 | 7 | 17 | 0.01
1998 | 7 | 18 | 0
1998 | 7 | 19 | 0
1998 | 7 | 20 | 0
1998 | 7 | 21 | 0.33
1998 | 7 | 22 | 0
1998 | 7 | 23 | 0.14
1998 | 7 | 24 | 0
1998 | 7 | 25 | 0
1998 | 7 | 26 | 0.03
1998 | 7 | 27 | 0
1998 | 7 | 28 | 0
1998 | 7 | 29 | 0
1998 | 7 | 30 | 0.16
1998 | 7 | 31 | 0.27 | 1.79
1998 | 8 | 1 | 0
1998 | 8 | 2 | 0
1998 | 8 | 3 | 0
1998 | 8 | 4 | 0
1998 | 8 | 5 | 0
1998 | 8 | 6 | 0
1998 | 8 | 7 | 0
1998 | 8 | 8 | 0
1998 | 8 | 9 | 0
1998 | 8 | 10 | 0.25
1998 | 8 | 11 | 0
1998 | 8 | 12 | 0
1998 | 8 | 13 | 0
1998 | 8 | 14 | 0
1998 | 8 | 15 | 0
1998 | 8 | 16 | 0.01
1998 | 8 | 17 | 0.33
1998 | 8 | 18 | 0
1998 | 8 | 19 | 0
1998 | 8 | 20 | 0
1998 | 8 | 21 | 0
1998 | 8 | 22 | 0
1998 | 8 | 23 | 0
1998 | 8 | 24 | 0
1998 | 8 | 25 | 0
1998 | 8 | 26 | 0
1998 | 8 | 27 | 0
1998 | 8 | 28 | 0
1998 | 8 | 29 | 0
1998 | 8 | 30 | 0
1998 | 8 | 31 | 0 | 0.59
1998 | 9 | 1 | 0
1998 | 9 | 2 | 0
1998 | 9 | 3 | 0
1998 | 9 | 4 | 0
1998 | 9 | 5 | 0
1998 | 9 | 6 | 0
1998 | 9 | 7 | 0.25
1998 | 9 | 8 | 0.12
1998 | 9 | 9 | 0
1998 | 9 | 10 | 0
1998 | 9 | 11 | 0
1998 | 9 | 12 | 0
1998 | 9 | 13 | 0
1998 | 9 | 14 | 0
1998 | 9 | 15 | 0
1998 | 9 | 16 | 0
1998 | 9 | 17 | 0.1
1998 | 9 | 18 | 0
1998 | 9 | 19 | 0
1998 | 9 | 20 | 0
1998 | 9 | 21 | 0.06
1998 | 9 | 22 | 1.24
1998 | 9 | 23 | 0
1998 | 9 | 24 | 0
1998 | 9 | 25 | 0.03
1998 | 9 | 26 | 0
1998 | 9 | 27 | 0
1998 | 9 | 28 | 0
1998 | 9 | 29 | 0
1998 | 9 | 30 | 0.03 | 1.83
1998 | 10 | 1 | 0
1998 | 10 | 2 | 0
1998 | 10 | 3 | 0.01
1998 | 10 | 4 | 0.01
1998 | 10 | 5 | 0
1998 | 10 | 6 | 0
1998 | 10 | 7 | 0
1998 | 10 | 8 | 0.55
1998 | 10 | 9 | 0
1998 | 10 | 10 | 0
1998 | 10 | 11 | 0
1998 | 10 | 12 | 0
1998 | 10 | 13 | 0
1998 | 10 | 14 | 0
1998 | 10 | 15 | 0
1998 | 10 | 16 | 0
1998 | 10 | 17 | 0
1998 | 10 | 18 | 0
1998 | 10 | 19 | 0.01
1998 | 10 | 20 | 0
1998 | 10 | 21 | 0
1998 | 10 | 22 | 0.01
1998 | 10 | 23 | 0
1998 | 10 | 24 | 0
1998 | 10 | 25 | 0
1998 | 10 | 26 | 0
1998 | 10 | 27 | 0
1998 | 10 | 28 | 0
1998 | 10 | 29 | 0
1998 | 10 | 30 | 0
1998 | 10 | 31 | 0 | 0.59
1998 | 11 | 1 | 0
1998 | 11 | 2 | 0
1998 | 11 | 3 | 0.18
1998 | 11 | 4 | 0
1998 | 11 | 5 | 0
1998 | 11 | 6 | 0
1998 | 11 | 7 | 0
1998 | 11 | 8 | 0.01
1998 | 11 | 9 | 0
1998 | 11 | 10 | 0.03
1998 | 11 | 11 | 0.2
1998 | 11 | 12 | 0
1998 | 11 | 13 | 0
1998 | 11 | 14 | 0
1998 | 11 | 15 | 0
1998 | 11 | 16 | 0
1998 | 11 | 17 | 0
1998 | 11 | 18 | 0
1998 | 11 | 19 | 0
1998 | 11 | 20 | 0.08
1998 | 11 | 21 | 0
1998 | 11 | 22 | 0
1998 | 11 | 23 | 0
1998 | 11 | 24 | 0
1998 | 11 | 25 | 0.02
1998 | 11 | 26 | 0.39
1998 | 11 | 27 | 0
1998 | 11 | 28 | 0
1998 | 11 | 29 | 0
1998 | 11 | 30 | 0 | 0.91
1998 | 12 | 1 | 0
1998 | 12 | 2 | 0
1998 | 12 | 3 | 0
1998 | 12 | 4 | 0
1998 | 12 | 5 | 0
1998 | 12 | 6 | 0
1998 | 12 | 7 | 0.05
1998 | 12 | 8 | 0.69
1998 | 12 | 9 | 0.21
1998 | 12 | 10 | 0
1998 | 12 | 11 | 0
1998 | 12 | 12 | 0.01
1998 | 12 | 13 | 0.53
1998 | 12 | 14 | 0
1998 | 12 | 15 | 0
1998 | 12 | 16 | 0
1998 | 12 | 17 | 0
1998 | 12 | 18 | 0
1998 | 12 | 19 | 0
1998 | 12 | 20 | 0
1998 | 12 | 21 | 0
1998 | 12 | 22 | 0.02
1998 | 12 | 23 | 0.15
1998 | 12 | 24 | 0.01
1998 | 12 | 25 | 0
1998 | 12 | 26 | 0
1998 | 12 | 27 | 0
1998 | 12 | 28 | 0
1998 | 12 | 29 | 0.04
1998 | 12 | 30 | 0.03
1998 | 12 | 31 | 0 | 1.74
1999 | 1 | 1 | 0
1999 | 1 | 2 | 0.02
1999 | 1 | 3 | 1.14
1999 | 1 | 4 | 0
1999 | 1 | 5 | 0
1999 | 1 | 6 | 0
1999 | 1 | 7 | 0
1999 | 1 | 8 | 0.37
1999 | 1 | 9 | 0.04
1999 | 1 | 10 | 0
1999 | 1 | 11 | 0
1999 | 1 | 12 | 0
1999 | 1 | 13 | 0
1999 | 1 | 14 | 0.19
1999 | 1 | 15 | 0.75
1999 | 1 | 16 | 0
1999 | 1 | 17 | 0
1999 | 1 | 18 | 0.79
1999 | 1 | 19 | 0
1999 | 1 | 20 | 0.01
1999 | 1 | 21 | 0.46
1999 | 1 | 22 | 0
1999 | 1 | 23 | 0.4
1999 | 1 | 24 | 1.25
1999 | 1 | 25 | 0
1999 | 1 | 26 | 0
1999 | 1 | 27 | 0
1999 | 1 | 28 | 0
1999 | 1 | 29 | 0
1999 | 1 | 30 | 0
1999 | 1 | 31 | 0 | 5.42
1999 | 2 | 1 | 0.07
1999 | 2 | 2 | 0.41
1999 | 2 | 3 | 0
1999 | 2 | 4 | 0.04
1999 | 2 | 5 | 0
1999 | 2 | 6 | 0.04
1999 | 2 | 7 | 0.02
1999 | 2 | 8 | 0
1999 | 2 | 9 | 0
1999 | 2 | 10 | 0
1999 | 2 | 11 | 0
1999 | 2 | 12 | 0.48
1999 | 2 | 13 | 0
1999 | 2 | 14 | 0
1999 | 2 | 15 | 0
1999 | 2 | 16 | 0
1999 | 2 | 17 | 0.14
1999 | 2 | 18 | 0.64
1999 | 2 | 19 | 0
1999 | 2 | 20 | 0
1999 | 2 | 21 | 0
1999 | 2 | 22 | 0
1999 | 2 | 23 | 0
1999 | 2 | 24 | 0
1999 | 2 | 25 | 0.01
1999 | 2 | 26 | 0
1999 | 2 | 27 | 0.01
1999 | 2 | 28 | 0.68 | 2.54
1999 | 3 | 1 | 0
1999 | 3 | 2 | 0
1999 | 3 | 3 | 0.35
1999 | 3 | 4 | 0.09
1999 | 3 | 5 | 0
1999 | 3 | 6 | 0.13
1999 | 3 | 7 | 0
1999 | 3 | 8 | 0
1999 | 3 | 9 | 0.72
1999 | 3 | 10 | 0
1999 | 3 | 11 | 0
1999 | 3 | 12 | 0
1999 | 3 | 13 | 0
1999 | 3 | 14 | 1.04
1999 | 3 | 15 | 0.22
1999 | 3 | 16 | 0
1999 | 3 | 17 | 0
1999 | 3 | 18 | 0
1999 | 3 | 19 | 0
1999 | 3 | 20 | 0
1999 | 3 | 21 | 1.26
1999 | 3 | 22 | 0
1999 | 3 | 23 | 0.01
1999 | 3 | 24 | 0.01
1999 | 3 | 25 | 0
1999 | 3 | 26 | 0
1999 | 3 | 27 | 0
1999 | 3 | 28 | 0.04
1999 | 3 | 29 | 0
1999 | 3 | 30 | 0
1999 | 3 | 31 | 0 | 3.87
1999 | 4 | 1 | 0.25
1999 | 4 | 2 | 0
1999 | 4 | 3 | 0
1999 | 4 | 4 | 0.54
1999 | 4 | 5 | 0.02
1999 | 4 | 6 | 0
1999 | 4 | 7 | 0
1999 | 4 | 8 | 0
1999 | 4 | 9 | 0.3
1999 | 4 | 10 | 0
1999 | 4 | 11 | 0.35
1999 | 4 | 12 | 0
1999 | 4 | 13 | 0
1999 | 4 | 14 | 0
1999 | 4 | 15 | 0.14
1999 | 4 | 16 | 0
1999 | 4 | 17 | 0
1999 | 4 | 18 | 0
1999 | 4 | 19 | 0
1999 | 4 | 20 | 0.03
1999 | 4 | 21 | 0.16
1999 | 4 | 22 | 0.02
1999 | 4 | 23 | 0.28
1999 | 4 | 24 | 0
1999 | 4 | 25 | 0
1999 | 4 | 26 | 0
1999 | 4 | 27 | 0
1999 | 4 | 28 | 0
1999 | 4 | 29 | 0
1999 | 4 | 30 | 0 | 2.09
1999 | 5 | 1 | 0
1999 | 5 | 2 | 0
1999 | 5 | 3 | 0
1999 | 5 | 4 | 0
1999 | 5 | 5 | 0
1999 | 5 | 6 | 0
1999 | 5 | 7 | 0.17
1999 | 5 | 8 | 0.08
1999 | 5 | 9 | 0
1999 | 5 | 10 | 0
1999 | 5 | 11 | 0
1999 | 5 | 12 | 0
1999 | 5 | 13 | 0
1999 | 5 | 14 | 0
1999 | 5 | 15 | 0
1999 | 5 | 16 | 0
1999 | 5 | 17 | 0
1999 | 5 | 18 | 0
1999 | 5 | 19 | 0
1999 | 5 | 20 | 0
1999 | 5 | 21 | 0
1999 | 5 | 22 | 0.68
1999 | 5 | 23 | 0.03
1999 | 5 | 24 | 0.32
1999 | 5 | 25 | 0
1999 | 5 | 26 | 0
1999 | 5 | 27 | 0
1999 | 5 | 28 | 0
1999 | 5 | 29 | 0
1999 | 5 | 30 | 0
1999 | 5 | 31 | 0 | 1.28
1999 | 6 | 1 | 0
1999 | 6 | 2 | 0
1999 | 6 | 3 | 0
1999 | 6 | 4 | 0
1999 | 6 | 5 | 0
1999 | 6 | 6 | 0
1999 | 6 | 7 | 0
1999 | 6 | 8 | 0
1999 | 6 | 9 | 0
1999 | 6 | 10 | 0
1999 | 6 | 11 | 0
1999 | 6 | 12 | 0
1999 | 6 | 13 | 0.07
1999 | 6 | 14 | 1.32
1999 | 6 | 15 | 0
1999 | 6 | 16 | 0.01
1999 | 6 | 17 | 0.16
1999 | 6 | 18 | 0
1999 | 6 | 19 | 0
1999 | 6 | 20 | 0.51
1999 | 6 | 21 | 0.03
1999 | 6 | 22 | 0
1999 | 6 | 23 | 0
1999 | 6 | 24 | 0
1999 | 6 | 25 | 0
1999 | 6 | 26 | 0
1999 | 6 | 27 | 0
1999 | 6 | 28 | 0.01
1999 | 6 | 29 | 0.15
1999 | 6 | 30 | 0 | 2.26
1999 | 7 | 1 | 0.04
1999 | 7 | 2 | 0.15
1999 | 7 | 3 | 0
1999 | 7 | 4 | 0
1999 | 7 | 5 | 0
1999 | 7 | 6 | 0
1999 | 7 | 7 | 0
1999 | 7 | 8 | 0
1999 | 7 | 9 | 0
1999 | 7 | 10 | 0.05
1999 | 7 | 11 | 0
1999 | 7 | 12 | 0.28
1999 | 7 | 13 | 0
1999 | 7 | 14 | 0
1999 | 7 | 15 | 0
1999 | 7 | 16 | 0
1999 | 7 | 17 | 0
1999 | 7 | 18 | 0
1999 | 7 | 19 | 0
1999 | 7 | 20 | 0
1999 | 7 | 21 | 0
1999 | 7 | 22 | 0.26
1999 | 7 | 23 | 0
1999 | 7 | 24 | 0.19
1999 | 7 | 25 | 0.02
1999 | 7 | 26 | 0
1999 | 7 | 27 | 0
1999 | 7 | 28 | 0.02
1999 | 7 | 29 | 0
1999 | 7 | 30 | 0
1999 | 7 | 31 | 0 | 1.01
1999 | 8 | 1 | 0
1999 | 8 | 2 | 0
1999 | 8 | 3 | 0
1999 | 8 | 4 | 0
1999 | 8 | 5 | 0
1999 | 8 | 6 | 0
1999 | 8 | 7 | 0
1999 | 8 | 8 | 0.02
1999 | 8 | 9 | 0
1999 | 8 | 10 | 0
1999 | 8 | 11 | 0
1999 | 8 | 12 | 0
1999 | 8 | 13 | 0.03
1999 | 8 | 14 | 0.33
1999 | 8 | 15 | 0
1999 | 8 | 16 | 0
1999 | 8 | 17 | 0
1999 | 8 | 18 | 0
1999 | 8 | 19 | 0
1999 | 8 | 20 | 0.16
1999 | 8 | 21 | 0.1
1999 | 8 | 22 | 0
1999 | 8 | 23 | 0.08
1999 | 8 | 24 | 0.68
1999 | 8 | 25 | 1.37
1999 | 8 | 26 | 2.03
1999 | 8 | 27 | 0.22
1999 | 8 | 28 | 0
1999 | 8 | 29 | 0
1999 | 8 | 30 | 0
1999 | 8 | 31 | 0 | 5.02
1999 | 9 | 1 | 0
1999 | 9 | 2 | 0
1999 | 9 | 3 | 0
1999 | 9 | 4 | 0.88
1999 | 9 | 5 | 0.37
1999 | 9 | 6 | 1.06
1999 | 9 | 7 | 0
1999 | 9 | 8 | 0.2
1999 | 9 | 9 | 0.33
1999 | 9 | 10 | 0.04
1999 | 9 | 11 | 0
1999 | 9 | 12 | 0
1999 | 9 | 13 | 0
1999 | 9 | 14 | 0
1999 | 9 | 15 | 0.9
1999 | 9 | 16 | 3.67
1999 | 9 | 17 | 0
1999 | 9 | 18 | 0
1999 | 9 | 19 | 0
1999 | 9 | 20 | 0.06
1999 | 9 | 21 | 0.95
1999 | 9 | 22 | 0.09
1999 | 9 | 23 | 0
1999 | 9 | 24 | 0
1999 | 9 | 25 | 0
1999 | 9 | 26 | 0
1999 | 9 | 27 | 0
1999 | 9 | 28 | 0.13
1999 | 9 | 29 | 0.86
1999 | 9 | 30 | 0.73 | 10.27
1999 | 10 | 1 | 0
1999 | 10 | 2 | 0
1999 | 10 | 3 | 0
1999 | 10 | 4 | 0.52
1999 | 10 | 5 | 0
1999 | 10 | 6 | 0
1999 | 10 | 7 | 0
1999 | 10 | 8 | 0
1999 | 10 | 9 | 0.02
1999 | 10 | 10 | 0.73
1999 | 10 | 11 | 0.01
1999 | 10 | 12 | 0
1999 | 10 | 13 | 0.04
1999 | 10 | 14 | 0
1999 | 10 | 15 | 0
1999 | 10 | 16 | 0
1999 | 10 | 17 | 0.12
1999 | 10 | 18 | 0
1999 | 10 | 19 | 0
1999 | 10 | 20 | 0.54
1999 | 10 | 21 | 0
1999 | 10 | 22 | 0.18
1999 | 10 | 23 | 0
1999 | 10 | 24 | 0
1999 | 10 | 25 | 0
1999 | 10 | 26 | 0
1999 | 10 | 27 | 0
1999 | 10 | 28 | 0
1999 | 10 | 29 | 0
1999 | 10 | 30 | 0
1999 | 10 | 31 | 0 | 2.16
1999 | 11 | 1 | 0
1999 | 11 | 2 | 0.26
1999 | 11 | 3 | 0
1999 | 11 | 4 | 0
1999 | 11 | 5 | 0
1999 | 11 | 6 | 0
1999 | 11 | 7 | 0
1999 | 11 | 8 | 0
1999 | 11 | 9 | 0
1999 | 11 | 10 | 0
1999 | 11 | 11 | 0
1999 | 11 | 12 | 0
1999 | 11 | 13 | 0
1999 | 11 | 14 | 0
1999 | 11 | 15 | 0
1999 | 11 | 16 | 0
1999 | 11 | 17 | 0
1999 | 11 | 18 | 0
1999 | 11 | 19 | 0
1999 | 11 | 20 | 0
1999 | 11 | 21 | 0
1999 | 11 | 22 | 0
1999 | 11 | 23 | 0
1999 | 11 | 24 | 0
1999 | 11 | 25 | 0.04
1999 | 11 | 26 | 1.52
1999 | 11 | 27 | 0
1999 | 11 | 28 | 0
1999 | 11 | 29 | 0
1999 | 11 | 30 | 0 | 1.82
1999 | 12 | 1 | 0
1999 | 12 | 2 | 0
1999 | 12 | 3 | 0
1999 | 12 | 4 | 0
1999 | 12 | 5 | 0
1999 | 12 | 6 | 0.5
1999 | 12 | 7 | 0
1999 | 12 | 8 | 0
1999 | 12 | 9 | 0
1999 | 12 | 10 | 0.52
1999 | 12 | 11 | 0
1999 | 12 | 12 | 0
1999 | 12 | 13 | 0.41
1999 | 12 | 14 | 0.9
1999 | 12 | 15 | 0
1999 | 12 | 16 | 0
1999 | 12 | 17 | 0
1999 | 12 | 18 | 0
1999 | 12 | 19 | 0
1999 | 12 | 20 | 0.1
1999 | 12 | 21 | 0.03
1999 | 12 | 22 | 0.03
1999 | 12 | 23 | 0
1999 | 12 | 24 | 0
1999 | 12 | 25 | 0
1999 | 12 | 26 | 0
1999 | 12 | 27 | 0
1999 | 12 | 28 | 0
1999 | 12 | 29 | 0
1999 | 12 | 30 | 0
1999 | 12 | 31 | 0 | 2.49
2000 | 1 | 1 | 0
2000 | 1 | 2 | 0
2000 | 1 | 3 | 0
2000 | 1 | 4 | 1.22
2000 | 1 | 5 | 0
2000 | 1 | 6 | 0
2000 | 1 | 7 | 0
2000 | 1 | 8 | 0
2000 | 1 | 9 | 0
2000 | 1 | 10 | 0.68
2000 | 1 | 11 | 0.01
2000 | 1 | 12 | 0
2000 | 1 | 13 | 0
2000 | 1 | 14 | 0
2000 | 1 | 15 | 0
2000 | 1 | 16 | 0
2000 | 1 | 17 | 0
2000 | 1 | 18 | 0
2000 | 1 | 19 | 0
2000 | 1 | 20 | 0.2
2000 | 1 | 21 | 0
2000 | 1 | 22 | 0
2000 | 1 | 23 | 0
2000 | 1 | 24 | 0
2000 | 1 | 25 | 0.85
2000 | 1 | 26 | 0
2000 | 1 | 27 | 0
2000 | 1 | 28 | 0
2000 | 1 | 29 | 0
2000 | 1 | 30 | 0.7
2000 | 1 | 31 | 0 | 3.66
2000 | 2 | 1 | 0
2000 | 2 | 2 | 0
2000 | 2 | 3 | 0
2000 | 2 | 4 | 0.03
2000 | 2 | 5 | 0
2000 | 2 | 6 | 0
2000 | 2 | 7 | 0
2000 | 2 | 8 | 0
2000 | 2 | 9 | 0
2000 | 2 | 10 | 0
2000 | 2 | 11 | 0.01
2000 | 2 | 12 | 0
2000 | 2 | 13 | 0.06
2000 | 2 | 14 | 0.4
2000 | 2 | 15 | 0
2000 | 2 | 16 | 0.01
2000 | 2 | 17 | 0
2000 | 2 | 18 | 0.58
2000 | 2 | 19 | 0.19
2000 | 2 | 20 | 0
2000 | 2 | 21 | 0
2000 | 2 | 22 | 0
2000 | 2 | 23 | 0
2000 | 2 | 24 | 0
2000 | 2 | 25 | 0
2000 | 2 | 26 | 0
2000 | 2 | 27 | 0.64
2000 | 2 | 28 | 0.14
2000 | 2 | 29 | 0 | 2.06
2000 | 3 | 1 | 0
2000 | 3 | 2 | 0
2000 | 3 | 3 | 0
2000 | 3 | 4 | 0
2000 | 3 | 5 | 0
2000 | 3 | 6 | 0
2000 | 3 | 7 | 0
2000 | 3 | 8 | 0
2000 | 3 | 9 | 0
2000 | 3 | 10 | 0
2000 | 3 | 11 | 0.06
2000 | 3 | 12 | 0.18
2000 | 3 | 13 | 0
2000 | 3 | 14 | 0
2000 | 3 | 15 | 0
2000 | 3 | 16 | 0.3
2000 | 3 | 17 | 0.09
2000 | 3 | 18 | 0
2000 | 3 | 19 | 0
2000 | 3 | 20 | 0.01
2000 | 3 | 21 | 1.82
2000 | 3 | 22 | 0.16
2000 | 3 | 23 | 0
2000 | 3 | 24 | 0
2000 | 3 | 25 | 0.42
2000 | 3 | 26 | 0
2000 | 3 | 27 | 0.89
2000 | 3 | 28 | 0.05
2000 | 3 | 29 | 0
2000 | 3 | 30 | 0
2000 | 3 | 31 | 0 | 3.98
2000 | 4 | 1 | 0
2000 | 4 | 2 | 0.04
2000 | 4 | 3 | 0.15
2000 | 4 | 4 | 0.3
2000 | 4 | 5 | 0
2000 | 4 | 6 | 0
2000 | 4 | 7 | 0
2000 | 4 | 8 | 0.83
2000 | 4 | 9 | 0.05
2000 | 4 | 10 | 0
2000 | 4 | 11 | 0.03
2000 | 4 | 12 | 0.01
2000 | 4 | 13 | 0
2000 | 4 | 14 | 0
2000 | 4 | 15 | 0.18
2000 | 4 | 16 | 0
2000 | 4 | 17 | 1.44
2000 | 4 | 18 | 0.24
2000 | 4 | 19 | 0
2000 | 4 | 20 | 0
2000 | 4 | 21 | 0.85
2000 | 4 | 22 | 0.01
2000 | 4 | 23 | 0
2000 | 4 | 24 | 0
2000 | 4 | 25 | 1
2000 | 4 | 26 | 0
2000 | 4 | 27 | 0
2000 | 4 | 28 | 0
2000 | 4 | 29 | 0
2000 | 4 | 30 | 0 | 5.13
2000 | 5 | 1 | 0
2000 | 5 | 2 | 0.03
2000 | 5 | 3 | 0
2000 | 5 | 4 | 0
2000 | 5 | 5 | 0
2000 | 5 | 6 | 0
2000 | 5 | 7 | 0
2000 | 5 | 8 | 0
2000 | 5 | 9 | 0
2000 | 5 | 10 | 0.39
2000 | 5 | 11 | 0
2000 | 5 | 12 | 0
2000 | 5 | 13 | 0.61
2000 | 5 | 14 | 0
2000 | 5 | 15 | 0
2000 | 5 | 16 | 0
2000 | 5 | 17 | 0
2000 | 5 | 18 | 0
2000 | 5 | 19 | 0.36
2000 | 5 | 20 | 0
2000 | 5 | 21 | 0.11
2000 | 5 | 22 | 0.81
2000 | 5 | 23 | 0.02
2000 | 5 | 24 | 0.37
2000 | 5 | 25 | 0
2000 | 5 | 26 | 0
2000 | 5 | 27 | 0.11
2000 | 5 | 28 | 0.27
2000 | 5 | 29 | 0
2000 | 5 | 30 | 0
2000 | 5 | 31 | 0 | 3.08
2000 | 6 | 1 | 0
2000 | 6 | 2 | 0.78
2000 | 6 | 3 | 0
2000 | 6 | 4 | 0
2000 | 6 | 5 | 0.07
2000 | 6 | 6 | 0.38
2000 | 6 | 7 | 0
2000 | 6 | 8 | 0
2000 | 6 | 9 | 0
2000 | 6 | 10 | 0
2000 | 6 | 11 | 0
2000 | 6 | 12 | 0.34
2000 | 6 | 13 | 0.01
2000 | 6 | 14 | 0.01
2000 | 6 | 15 | 0.64
2000 | 6 | 16 | 0
2000 | 6 | 17 | 0.66
2000 | 6 | 18 | 0.13
2000 | 6 | 19 | 0.01
2000 | 6 | 20 | 0
2000 | 6 | 21 | 1.07
2000 | 6 | 22 | 0.08
2000 | 6 | 23 | 0
2000 | 6 | 24 | 0
2000 | 6 | 25 | 0.48
2000 | 6 | 26 | 0.05
2000 | 6 | 27 | 0.11
2000 | 6 | 28 | 0.09
2000 | 6 | 29 | 0.02
2000 | 6 | 30 | 0 | 4.93
2000 | 7 | 1 | 0
2000 | 7 | 2 | 0
2000 | 7 | 3 | 0.62
2000 | 7 | 4 | 0.03
2000 | 7 | 5 | 0
2000 | 7 | 6 | 0
2000 | 7 | 7 | 0
2000 | 7 | 8 | 0
2000 | 7 | 9 | 0
2000 | 7 | 10 | 0.09
2000 | 7 | 11 | 0
2000 | 7 | 12 | 0
2000 | 7 | 13 | 0
2000 | 7 | 14 | 1.32
2000 | 7 | 15 | 0.07
2000 | 7 | 16 | 0.49
2000 | 7 | 17 | 0
2000 | 7 | 18 | 0
2000 | 7 | 19 | 0.52
2000 | 7 | 20 | 0.07
2000 | 7 | 21 | 0
2000 | 7 | 22 | 0
2000 | 7 | 23 | 0
2000 | 7 | 24 | 0.34
2000 | 7 | 25 | 0
2000 | 7 | 26 | 0.65
2000 | 7 | 27 | 0.01
2000 | 7 | 28 | 0.75
2000 | 7 | 29 | 0
2000 | 7 | 30 | 0.53
2000 | 7 | 31 | 0.02 | 5.51
2000 | 8 | 1 | 0.17
2000 | 8 | 2 | 0
2000 | 8 | 3 | 0.35
2000 | 8 | 4 | 0.28
2000 | 8 | 5 | 0
2000 | 8 | 6 | 0.75
2000 | 8 | 7 | 0.61
2000 | 8 | 8 | 0
2000 | 8 | 9 | 0.07
2000 | 8 | 10 | 0
2000 | 8 | 11 | 0
2000 | 8 | 12 | 0
2000 | 8 | 13 | 0.06
2000 | 8 | 14 | 0.05
2000 | 8 | 15 | 0.02
2000 | 8 | 16 | 0
2000 | 8 | 17 | 0
2000 | 8 | 18 | 0.08
2000 | 8 | 19 | 0
2000 | 8 | 20 | 0
2000 | 8 | 21 | 0
2000 | 8 | 22 | 0
2000 | 8 | 23 | 0
2000 | 8 | 24 | 0
2000 | 8 | 25 | 0
2000 | 8 | 26 | 0
2000 | 8 | 27 | 0.28
2000 | 8 | 28 | 0
2000 | 8 | 29 | 0.4
2000 | 8 | 30 | 0.02
2000 | 8 | 31 | 0.63 | 3.77
2000 | 9 | 1 | 0.06
2000 | 9 | 2 | 1.65
2000 | 9 | 3 | 0.1
2000 | 9 | 4 | 0.08
2000 | 9 | 5 | 0
2000 | 9 | 6 | 0
2000 | 9 | 7 | 0
2000 | 9 | 8 | 0
2000 | 9 | 9 | 0
2000 | 9 | 10 | 0
2000 | 9 | 11 | 0
2000 | 9 | 12 | 0
2000 | 9 | 13 | 0
2000 | 9 | 14 | 0.02
2000 | 9 | 15 | 0.01
2000 | 9 | 16 | 0
2000 | 9 | 17 | 0
2000 | 9 | 18 | 0
2000 | 9 | 19 | 0.85
2000 | 9 | 20 | 0
2000 | 9 | 21 | 0
2000 | 9 | 22 | 0
2000 | 9 | 23 | 0
2000 | 9 | 24 | 0
2000 | 9 | 25 | 1.86
2000 | 9 | 26 | 0.28
2000 | 9 | 27 | 0
2000 | 9 | 28 | 0
2000 | 9 | 29 | 0
2000 | 9 | 30 | 0 | 4.91
2000 | 10 | 1 | 0
2000 | 10 | 2 | 0
2000 | 10 | 3 | 0
2000 | 10 | 4 | 0
2000 | 10 | 5 | 0
2000 | 10 | 6 | 0
2000 | 10 | 7 | 0
2000 | 10 | 8 | 0
2000 | 10 | 9 | 0.01
2000 | 10 | 10 | 0
2000 | 10 | 11 | 0
2000 | 10 | 12 | 0
2000 | 10 | 13 | 0
2000 | 10 | 14 | 0
2000 | 10 | 15 | 0
2000 | 10 | 16 | 0
2000 | 10 | 17 | 0
2000 | 10 | 18 | 0.01
2000 | 10 | 19 | 0
2000 | 10 | 20 | 0
2000 | 10 | 21 | 0
2000 | 10 | 22 | 0
2000 | 10 | 23 | 0
2000 | 10 | 24 | 0
2000 | 10 | 25 | 0
2000 | 10 | 26 | 0
2000 | 10 | 27 | 0
2000 | 10 | 28 | 0
2000 | 10 | 29 | 0
2000 | 10 | 30 | 0
2000 | 10 | 31 | 0 | 0.02
2000 | 11 | 1 | 0
2000 | 11 | 2 | 0
2000 | 11 | 3 | 0
2000 | 11 | 4 | 0
2000 | 11 | 5 | 0
2000 | 11 | 6 | 0
2000 | 11 | 7 | 0
2000 | 11 | 8 | 0
2000 | 11 | 9 | 0.09
2000 | 11 | 10 | 0.36
2000 | 11 | 11 | 0
2000 | 11 | 12 | 0
2000 | 11 | 13 | 0
2000 | 11 | 14 | 0.26
2000 | 11 | 15 | 0
2000 | 11 | 16 | 0.01
2000 | 11 | 17 | 0
2000 | 11 | 18 | 0
2000 | 11 | 19 | 0
2000 | 11 | 20 | 0
2000 | 11 | 21 | 0
2000 | 11 | 22 | 0
2000 | 11 | 23 | 0
2000 | 11 | 24 | 0
2000 | 11 | 25 | 0.49
2000 | 11 | 26 | 0.23
2000 | 11 | 27 | 0
2000 | 11 | 28 | 0
2000 | 11 | 29 | 0.16
2000 | 11 | 30 | 0 | 1.6
2000 | 12 | 1 | 0
2000 | 12 | 2 | 0
2000 | 12 | 3 | 0
2000 | 12 | 4 | 0
2000 | 12 | 5 | 0
2000 | 12 | 6 | 0
2000 | 12 | 7 | 0
2000 | 12 | 8 | 0
2000 | 12 | 9 | 0
2000 | 12 | 10 | 0.02
2000 | 12 | 11 | 0
2000 | 12 | 12 | 0
2000 | 12 | 13 | 0.03
2000 | 12 | 14 | 0.68
2000 | 12 | 15 | 0
2000 | 12 | 16 | 0.25
2000 | 12 | 17 | 0.9
2000 | 12 | 18 | 0
2000 | 12 | 19 | 0.13
2000 | 12 | 20 | 0
2000 | 12 | 21 | 0
2000 | 12 | 22 | 0
2000 | 12 | 23 | 0
2000 | 12 | 24 | 0
2000 | 12 | 25 | 0
2000 | 12 | 26 | 0
2000 | 12 | 27 | 0
2000 | 12 | 28 | 0
2000 | 12 | 29 | 0
2000 | 12 | 30 | 0
2000 | 12 | 31 | 0 | 2.01
2001 | 1 | 1 | 0
2001 | 1 | 2 | 0
2001 | 1 | 3 | 0
2001 | 1 | 4 | 0
2001 | 1 | 5 | 0.05
2001 | 1 | 6 | 0
2001 | 1 | 7 | 0
2001 | 1 | 8 | 0.2
2001 | 1 | 9 | 0
2001 | 1 | 10 | 0
2001 | 1 | 11 | 0
2001 | 1 | 12 | 0
2001 | 1 | 13 | 0
2001 | 1 | 14 | 0.01
2001 | 1 | 15 | 0.01
2001 | 1 | 16 | 0
2001 | 1 | 17 | 0
2001 | 1 | 18 | 0.01
2001 | 1 | 19 | 1.02
2001 | 1 | 20 | 0.33
2001 | 1 | 21 | 0.06
2001 | 1 | 22 | 0
2001 | 1 | 23 | 0
2001 | 1 | 24 | 0
2001 | 1 | 25 | 0
2001 | 1 | 26 | 0
2001 | 1 | 27 | 0
2001 | 1 | 28 | 0
2001 | 1 | 29 | 0
2001 | 1 | 30 | 0.53
2001 | 1 | 31 | 0 | 2.22
2001 | 2 | 1 | 0
2001 | 2 | 2 | 0.02
2001 | 2 | 3 | 0
2001 | 2 | 4 | 0
2001 | 2 | 5 | 0.64
2001 | 2 | 6 | 0
2001 | 2 | 7 | 0
2001 | 2 | 8 | 0
2001 | 2 | 9 | 0
2001 | 2 | 10 | 0
2001 | 2 | 11 | 0
2001 | 2 | 12 | 0.05
2001 | 2 | 13 | 0.01
2001 | 2 | 14 | 0.11
2001 | 2 | 15 | 0.07
2001 | 2 | 16 | 0.58
2001 | 2 | 17 | 0.02
2001 | 2 | 18 | 0
2001 | 2 | 19 | 0
2001 | 2 | 20 | 0
2001 | 2 | 21 | 0
2001 | 2 | 22 | 0.18
2001 | 2 | 23 | 0
2001 | 2 | 24 | 0
2001 | 2 | 25 | 0.15
2001 | 2 | 26 | 0
2001 | 2 | 27 | 0
2001 | 2 | 28 | 0 | 1.83
2001 | 3 | 1 | 0
2001 | 3 | 2 | 0
2001 | 3 | 3 | 0
2001 | 3 | 4 | 0.3
2001 | 3 | 5 | 0.05
2001 | 3 | 6 | 0
2001 | 3 | 7 | 0
2001 | 3 | 8 | 0
2001 | 3 | 9 | 0
2001 | 3 | 10 | 0
2001 | 3 | 11 | 0
2001 | 3 | 12 | 0.28
2001 | 3 | 13 | 0.15
2001 | 3 | 14 | 0
2001 | 3 | 15 | 0.3
2001 | 3 | 16 | 0.02
2001 | 3 | 17 | 0
2001 | 3 | 18 | 0
2001 | 3 | 19 | 0
2001 | 3 | 20 | 0.18
2001 | 3 | 21 | 1.09
2001 | 3 | 22 | 0
2001 | 3 | 23 | 0
2001 | 3 | 24 | 0
2001 | 3 | 25 | 0
2001 | 3 | 26 | 0
2001 | 3 | 27 | 0
2001 | 3 | 28 | 0
2001 | 3 | 29 | 1.24
2001 | 3 | 30 | 0.22
2001 | 3 | 31 | 0.05 | 3.88
2001 | 4 | 1 | 0.05
2001 | 4 | 2 | 0
2001 | 4 | 3 | 0
2001 | 4 | 4 | 0
2001 | 4 | 5 | 0
2001 | 4 | 6 | 0.13
2001 | 4 | 7 | 0
2001 | 4 | 8 | 0
2001 | 4 | 9 | 0.16
2001 | 4 | 10 | 0.29
2001 | 4 | 11 | 0.49
2001 | 4 | 12 | 0
2001 | 4 | 13 | 0.06
2001 | 4 | 14 | 0
2001 | 4 | 15 | 0.16
2001 | 4 | 16 | 0.18
2001 | 4 | 17 | 0.02
2001 | 4 | 18 | 0.14
2001 | 4 | 19 | 0
2001 | 4 | 20 | 0
2001 | 4 | 21 | 0
2001 | 4 | 22 | 0
2001 | 4 | 23 | 0
2001 | 4 | 24 | 0
2001 | 4 | 25 | 0
2001 | 4 | 26 | 0
2001 | 4 | 27 | 0
2001 | 4 | 28 | 0
2001 | 4 | 29 | 0
2001 | 4 | 30 | 0 | 1.68
2001 | 5 | 1 | 0
2001 | 5 | 2 | 0
2001 | 5 | 3 | 0
2001 | 5 | 4 | 0
2001 | 5 | 5 | 0
2001 | 5 | 6 | 0
2001 | 5 | 7 | 0
2001 | 5 | 8 | 0
2001 | 5 | 9 | 0.04
2001 | 5 | 10 | 0
2001 | 5 | 11 | 0
2001 | 5 | 12 | 0.02
2001 | 5 | 13 | 0
2001 | 5 | 14 | 0
2001 | 5 | 15 | 0
2001 | 5 | 16 | 0
2001 | 5 | 17 | 0
2001 | 5 | 18 | 0.08
2001 | 5 | 19 | 0.76
2001 | 5 | 20 | 0.11
2001 | 5 | 21 | 0.19
2001 | 5 | 22 | 0.82
2001 | 5 | 23 | 0
2001 | 5 | 24 | 0
2001 | 5 | 25 | 0.52
2001 | 5 | 26 | 1.07
2001 | 5 | 27 | 0.1
2001 | 5 | 28 | 0
2001 | 5 | 29 | 0
2001 | 5 | 30 | 0
2001 | 5 | 31 | 0 | 3.71
2001 | 6 | 1 | 0.52
2001 | 6 | 2 | 0
2001 | 6 | 3 | 0
2001 | 6 | 4 | 0.17
2001 | 6 | 5 | 0.07
2001 | 6 | 6 | 0.08
2001 | 6 | 7 | 1.01
2001 | 6 | 8 | 0
2001 | 6 | 9 | 0
2001 | 6 | 10 | 0
2001 | 6 | 11 | 0
2001 | 6 | 12 | 0
2001 | 6 | 13 | 0.03
2001 | 6 | 14 | 0
2001 | 6 | 15 | 0.2
2001 | 6 | 16 | 1.64
2001 | 6 | 17 | 0
2001 | 6 | 18 | 0
2001 | 6 | 19 | 0
2001 | 6 | 20 | 0
2001 | 6 | 21 | 0
2001 | 6 | 22 | 0.81
2001 | 6 | 23 | 0.01
2001 | 6 | 24 | 0
2001 | 6 | 25 | 0
2001 | 6 | 26 | 0
2001 | 6 | 27 | 0
2001 | 6 | 28 | 0
2001 | 6 | 29 | 0
2001 | 6 | 30 | 0.15 | 4.69
2001 | 7 | 1 | 0.1
2001 | 7 | 2 | 0
2001 | 7 | 3 | 0
2001 | 7 | 4 | 0.98
2001 | 7 | 5 | 0.18
2001 | 7 | 6 | 0
2001 | 7 | 7 | 0
2001 | 7 | 8 | 0.45
2001 | 7 | 9 | 0.03
2001 | 7 | 10 | 0.53
2001 | 7 | 11 | 0
2001 | 7 | 12 | 0
2001 | 7 | 13 | 0
2001 | 7 | 14 | 0
2001 | 7 | 15 | 0
2001 | 7 | 16 | 0
2001 | 7 | 17 | 0
2001 | 7 | 18 | 0.2
2001 | 7 | 19 | 0
2001 | 7 | 20 | 0
2001 | 7 | 21 | 0
2001 | 7 | 22 | 0
2001 | 7 | 23 | 0
2001 | 7 | 24 | 0
2001 | 7 | 25 | 0
2001 | 7 | 26 | 1.33
2001 | 7 | 27 | 0
2001 | 7 | 28 | 0
2001 | 7 | 29 | 0.97
2001 | 7 | 30 | 0.01
2001 | 7 | 31 | 0 | 4.78
2001 | 8 | 1 | 0
2001 | 8 | 2 | 0
2001 | 8 | 3 | 0
2001 | 8 | 4 | 0
2001 | 8 | 5 | 0
2001 | 8 | 6 | 0
2001 | 8 | 7 | 0
2001 | 8 | 8 | 0
2001 | 8 | 9 | 0
2001 | 8 | 10 | 0.4
2001 | 8 | 11 | 0.92
2001 | 8 | 12 | 0.18
2001 | 8 | 13 | 0.23
2001 | 8 | 14 | 0
2001 | 8 | 15 | 0.01
2001 | 8 | 16 | 0
2001 | 8 | 17 | 0.01
2001 | 8 | 18 | 0
2001 | 8 | 19 | 0.27
2001 | 8 | 20 | 0.07
2001 | 8 | 21 | 0
2001 | 8 | 22 | 0
2001 | 8 | 23 | 0.8
2001 | 8 | 24 | 0
2001 | 8 | 25 | 0
2001 | 8 | 26 | 0
2001 | 8 | 27 | 0
2001 | 8 | 28 | 0
2001 | 8 | 29 | 0
2001 | 8 | 30 | 0.09
2001 | 8 | 31 | 0 | 2.98
2001 | 9 | 1 | 0
2001 | 9 | 2 | 0
2001 | 9 | 3 | 0
2001 | 9 | 4 | 0
2001 | 9 | 5 | 0
2001 | 9 | 6 | 0
2001 | 9 | 7 | 0
2001 | 9 | 8 | 0
2001 | 9 | 9 | 0
2001 | 9 | 10 | 0.14
2001 | 9 | 11 | 0
2001 | 9 | 12 | 0
2001 | 9 | 13 | 0
2001 | 9 | 14 | 0.15
2001 | 9 | 15 | 0
2001 | 9 | 16 | 0
2001 | 9 | 17 | 0
2001 | 9 | 18 | 0
2001 | 9 | 19 | 0
2001 | 9 | 20 | 0.42
2001 | 9 | 21 | 0.03
2001 | 9 | 22 | 0
2001 | 9 | 23 | 0
2001 | 9 | 24 | 0.31
2001 | 9 | 25 | 0.3
2001 | 9 | 26 | 0
2001 | 9 | 27 | 0.03
2001 | 9 | 28 | 0
2001 | 9 | 29 | 0
2001 | 9 | 30 | 0.03 | 1.41
2001 | 10 | 1 | 0.03
2001 | 10 | 2 | 0
2001 | 10 | 3 | 0
2001 | 10 | 4 | 0
2001 | 10 | 5 | 0
2001 | 10 | 6 | 0.14
2001 | 10 | 7 | 0
2001 | 10 | 8 | 0
2001 | 10 | 9 | 0
2001 | 10 | 10 | 0
2001 | 10 | 11 | 0
2001 | 10 | 12 | 0
2001 | 10 | 13 | 0
2001 | 10 | 14 | 0.32
2001 | 10 | 15 | 0
2001 | 10 | 16 | 0.2
2001 | 10 | 17 | 0
2001 | 10 | 18 | 0
2001 | 10 | 19 | 0
2001 | 10 | 20 | 0
2001 | 10 | 21 | 0
2001 | 10 | 22 | 0
2001 | 10 | 23 | 0
2001 | 10 | 24 | 0
2001 | 10 | 25 | 0
2001 | 10 | 26 | 0
2001 | 10 | 27 | 0
2001 | 10 | 28 | 0
2001 | 10 | 29 | 0
2001 | 10 | 30 | 0
2001 | 10 | 31 | 0 | 0.69
2001 | 11 | 1 | 0
2001 | 11 | 2 | 0
2001 | 11 | 3 | 0.01
2001 | 11 | 4 | 0
2001 | 11 | 5 | 0
2001 | 11 | 6 | 0
2001 | 11 | 7 | 0
2001 | 11 | 8 | 0
2001 | 11 | 9 | 0
2001 | 11 | 10 | 0
2001 | 11 | 11 | 0
2001 | 11 | 12 | 0
2001 | 11 | 13 | 0
2001 | 11 | 14 | 0
2001 | 11 | 15 | 0
2001 | 11 | 16 | 0
2001 | 11 | 17 | 0
2001 | 11 | 18 | 0
2001 | 11 | 19 | 0
2001 | 11 | 20 | 0.03
2001 | 11 | 21 | 0
2001 | 11 | 22 | 0
2001 | 11 | 23 | 0
2001 | 11 | 24 | 0.12
2001 | 11 | 25 | 0.38
2001 | 11 | 26 | 0
2001 | 11 | 27 | 0
2001 | 11 | 28 | 0
2001 | 11 | 29 | 0
2001 | 11 | 30 | 0.01 | 0.55
2001 | 12 | 1 | 0
2001 | 12 | 2 | 0
2001 | 12 | 3 | 0
2001 | 12 | 4 | 0
2001 | 12 | 5 | 0
2001 | 12 | 6 | 0
2001 | 12 | 7 | 0
2001 | 12 | 8 | 0.57
2001 | 12 | 9 | 0.01
2001 | 12 | 10 | 0.04
2001 | 12 | 11 | 0.4
2001 | 12 | 12 | 0
2001 | 12 | 13 | 0
2001 | 12 | 14 | 0.06
2001 | 12 | 15 | 0
2001 | 12 | 16 | 0
2001 | 12 | 17 | 0.09
2001 | 12 | 18 | 0.03
2001 | 12 | 19 | 0
2001 | 12 | 20 | 0
2001 | 12 | 21 | 0
2001 | 12 | 22 | 0
2001 | 12 | 23 | 0.13
2001 | 12 | 24 | 0.2
2001 | 12 | 25 | 0
2001 | 12 | 26 | 0
2001 | 12 | 27 | 0
2001 | 12 | 28 | 0
2001 | 12 | 29 | 0
2001 | 12 | 30 | 0
2001 | 12 | 31 | 0 | 1.53
2002 | 1 | 1 | 0
2002 | 1 | 2 | 0
2002 | 1 | 3 | 0
2002 | 1 | 4 | 0
2002 | 1 | 5 | 0
2002 | 1 | 6 | 0.6
2002 | 1 | 7 | 0.01
2002 | 1 | 8 | 0
2002 | 1 | 9 | 0
2002 | 1 | 10 | 0
2002 | 1 | 11 | 0.17
2002 | 1 | 12 | 0
2002 | 1 | 13 | 0
2002 | 1 | 14 | 0
2002 | 1 | 15 | 0
2002 | 1 | 16 | 0
2002 | 1 | 17 | 0
2002 | 1 | 18 | 0
2002 | 1 | 19 | 0.37
2002 | 1 | 20 | 0
2002 | 1 | 21 | 0.02
2002 | 1 | 22 | 0
2002 | 1 | 23 | 0.04
2002 | 1 | 24 | 0.08
2002 | 1 | 25 | 0.03
2002 | 1 | 26 | 0
2002 | 1 | 27 | 0
2002 | 1 | 28 | 0
2002 | 1 | 29 | 0
2002 | 1 | 30 | 0
2002 | 1 | 31 | 0 | 1.32
2002 | 2 | 1 | 0.05
2002 | 2 | 2 | 0
2002 | 2 | 3 | 0
2002 | 2 | 4 | 0.07
2002 | 2 | 5 | 0
2002 | 2 | 6 | 0
2002 | 2 | 7 | 0.19
2002 | 2 | 8 | 0
2002 | 2 | 9 | 0
2002 | 2 | 10 | 0.02
2002 | 2 | 11 | 0.02
2002 | 2 | 12 | 0
2002 | 2 | 13 | 0
2002 | 2 | 14 | 0
2002 | 2 | 15 | 0
2002 | 2 | 16 | 0
2002 | 2 | 17 | 0
2002 | 2 | 18 | 0
2002 | 2 | 19 | 0
2002 | 2 | 20 | 0
2002 | 2 | 21 | 0
2002 | 2 | 22 | 0
2002 | 2 | 23 | 0
2002 | 2 | 24 | 0
2002 | 2 | 25 | 0
2002 | 2 | 26 | 0.12
2002 | 2 | 27 | 0
2002 | 2 | 28 | 0 | 0.47
2002 | 3 | 1 | 0
2002 | 3 | 2 | 0.77
2002 | 3 | 3 | 0.03
2002 | 3 | 4 | 0
2002 | 3 | 5 | 0
2002 | 3 | 6 | 0
2002 | 3 | 7 | 0
2002 | 3 | 8 | 0
2002 | 3 | 9 | 0.04
2002 | 3 | 10 | 0.19
2002 | 3 | 11 | 0
2002 | 3 | 12 | 0.35
2002 | 3 | 13 | 0.21
2002 | 3 | 14 | 0
2002 | 3 | 15 | 0
2002 | 3 | 16 | 0.01
2002 | 3 | 17 | 0.22
2002 | 3 | 18 | 0.16
2002 | 3 | 19 | 0.15
2002 | 3 | 20 | 0.48
2002 | 3 | 21 | 0
2002 | 3 | 22 | 0
2002 | 3 | 23 | 0
2002 | 3 | 24 | 0
2002 | 3 | 25 | 0
2002 | 3 | 26 | 0.5
2002 | 3 | 27 | 0
2002 | 3 | 28 | 0
2002 | 3 | 29 | 0
2002 | 3 | 30 | 0
2002 | 3 | 31 | 0.26 | 3.37
2002 | 4 | 1 | 0
2002 | 4 | 2 | 0
2002 | 4 | 3 | 0
2002 | 4 | 4 | 0
2002 | 4 | 5 | 0
2002 | 4 | 6 | 0
2002 | 4 | 7 | 0
2002 | 4 | 8 | 0
2002 | 4 | 9 | 0.27
2002 | 4 | 10 | 0
2002 | 4 | 11 | 0
2002 | 4 | 12 | 0
2002 | 4 | 13 | 0.01
2002 | 4 | 14 | 0
2002 | 4 | 15 | 0.05
2002 | 4 | 16 | 0
2002 | 4 | 17 | 0
2002 | 4 | 18 | 0.31
2002 | 4 | 19 | 0.51
2002 | 4 | 20 | 0.03
2002 | 4 | 21 | 0.24
2002 | 4 | 22 | 0.36
2002 | 4 | 23 | 0
2002 | 4 | 24 | 0
2002 | 4 | 25 | 0.13
2002 | 4 | 26 | 0
2002 | 4 | 27 | 0.19
2002 | 4 | 28 | 1.37
2002 | 4 | 29 | 0
2002 | 4 | 30 | 0 | 3.47
2002 | 5 | 1 | 0
2002 | 5 | 2 | 0.76
2002 | 5 | 3 | 0
2002 | 5 | 4 | 0.08
2002 | 5 | 5 | 0
2002 | 5 | 6 | 0.02
2002 | 5 | 7 | 0.03
2002 | 5 | 8 | 0.02
2002 | 5 | 9 | 0.05
2002 | 5 | 10 | 0
2002 | 5 | 11 | 0
2002 | 5 | 12 | 0
2002 | 5 | 13 | 0
2002 | 5 | 14 | 0
2002 | 5 | 15 | 0
2002 | 5 | 16 | 0
2002 | 5 | 17 | 0.29
2002 | 5 | 18 | 0.68
2002 | 5 | 19 | 0
2002 | 5 | 20 | 0
2002 | 5 | 21 | 0
2002 | 5 | 22 | 0
2002 | 5 | 23 | 0
2002 | 5 | 24 | 0
2002 | 5 | 25 | 0
2002 | 5 | 26 | 0
2002 | 5 | 27 | 0.23
2002 | 5 | 28 | 0
2002 | 5 | 29 | 0
2002 | 5 | 30 | 0
2002 | 5 | 31 | 0.01 | 2.17
2002 | 6 | 1 | 0
2002 | 6 | 2 | 0
2002 | 6 | 3 | 0
2002 | 6 | 4 | 0
2002 | 6 | 5 | 0
2002 | 6 | 6 | 0.38
2002 | 6 | 7 | 0
2002 | 6 | 8 | 0
2002 | 6 | 9 | 0
2002 | 6 | 10 | 0
2002 | 6 | 11 | 0
2002 | 6 | 12 | 0
2002 | 6 | 13 | 1.92
2002 | 6 | 14 | 0.12
2002 | 6 | 15 | 0.32
2002 | 6 | 16 | 0
2002 | 6 | 17 | 0
2002 | 6 | 18 | 0.35
2002 | 6 | 19 | 0.28
2002 | 6 | 20 | 0
2002 | 6 | 21 | 0
2002 | 6 | 22 | 0
2002 | 6 | 23 | 0
2002 | 6 | 24 | 0
2002 | 6 | 25 | 0
2002 | 6 | 26 | 0.04
2002 | 6 | 27 | 0.2
2002 | 6 | 28 | 0.2
2002 | 6 | 29 | 0
2002 | 6 | 30 | 0 | 3.81
2002 | 7 | 1 | 0
2002 | 7 | 2 | 0
2002 | 7 | 3 | 0
2002 | 7 | 4 | 0
2002 | 7 | 5 | 0
2002 | 7 | 6 | 0
2002 | 7 | 7 | 0
2002 | 7 | 8 | 0
2002 | 7 | 9 | 0.08
2002 | 7 | 10 | 0.03
2002 | 7 | 11 | 0
2002 | 7 | 12 | 0
2002 | 7 | 13 | 0
2002 | 7 | 14 | 1.36
2002 | 7 | 15 | 0
2002 | 7 | 16 | 0
2002 | 7 | 17 | 0
2002 | 7 | 18 | 0
2002 | 7 | 19 | 0
2002 | 7 | 20 | 0
2002 | 7 | 21 | 0
2002 | 7 | 22 | 0
2002 | 7 | 23 | 0
2002 | 7 | 24 | 0
2002 | 7 | 25 | 0.01
2002 | 7 | 26 | 0.69
2002 | 7 | 27 | 0.03
2002 | 7 | 28 | 0
2002 | 7 | 29 | 0
2002 | 7 | 30 | 0
2002 | 7 | 31 | 0 | 2.2
2002 | 8 | 1 | 0
2002 | 8 | 2 | 0
2002 | 8 | 3 | 0
2002 | 8 | 4 | 0
2002 | 8 | 5 | 0.08
2002 | 8 | 6 | 0.01
2002 | 8 | 7 | 0
2002 | 8 | 8 | 0
2002 | 8 | 9 | 0
2002 | 8 | 10 | 0
2002 | 8 | 11 | 0
2002 | 8 | 12 | 0
2002 | 8 | 13 | 0
2002 | 8 | 14 | 0
2002 | 8 | 15 | 0
2002 | 8 | 16 | 0
2002 | 8 | 17 | 0
2002 | 8 | 18 | 0
2002 | 8 | 19 | 0
2002 | 8 | 20 | 0
2002 | 8 | 21 | 0
2002 | 8 | 22 | 0
2002 | 8 | 23 | 0
2002 | 8 | 24 | 0.07
2002 | 8 | 25 | 0
2002 | 8 | 26 | 0
2002 | 8 | 27 | 0
2002 | 8 | 28 | 1.36
2002 | 8 | 29 | 0.1
2002 | 8 | 30 | 0
2002 | 8 | 31 | 0.01 | 1.63
2002 | 9 | 1 | 0.85
2002 | 9 | 2 | 0
2002 | 9 | 3 | 0
2002 | 9 | 4 | 0
2002 | 9 | 5 | 0
2002 | 9 | 6 | 0
2002 | 9 | 7 | 0
2002 | 9 | 8 | 0
2002 | 9 | 9 | 0
2002 | 9 | 10 | 0
2002 | 9 | 11 | 0
2002 | 9 | 12 | 0
2002 | 9 | 13 | 0
2002 | 9 | 14 | 0.16
2002 | 9 | 15 | 0.17
2002 | 9 | 16 | 0.01
2002 | 9 | 17 | 0
2002 | 9 | 18 | 0
2002 | 9 | 19 | 0
2002 | 9 | 20 | 0
2002 | 9 | 21 | 0
2002 | 9 | 22 | 0.02
2002 | 9 | 23 | 0.02
2002 | 9 | 24 | 0
2002 | 9 | 25 | 0
2002 | 9 | 26 | 0.73
2002 | 9 | 27 | 0.13
2002 | 9 | 28 | 0.01
2002 | 9 | 29 | 0
2002 | 9 | 30 | 0 | 2.1
2002 | 10 | 1 | 0
2002 | 10 | 2 | 0
2002 | 10 | 3 | 0
2002 | 10 | 4 | 0
2002 | 10 | 5 | 0
2002 | 10 | 6 | 0
2002 | 10 | 7 | 0
2002 | 10 | 8 | 0
2002 | 10 | 9 | 0
2002 | 10 | 10 | 0.58
2002 | 10 | 11 | 0.78
2002 | 10 | 12 | 0.01
2002 | 10 | 13 | 0.01
2002 | 10 | 14 | 0
2002 | 10 | 15 | 0.09
2002 | 10 | 16 | 1.38
2002 | 10 | 17 | 0.01
2002 | 10 | 18 | 0
2002 | 10 | 19 | 0
2002 | 10 | 20 | 0
2002 | 10 | 21 | 0
2002 | 10 | 22 | 0
2002 | 10 | 23 | 0
2002 | 10 | 24 | 0
2002 | 10 | 25 | 0.6
2002 | 10 | 26 | 0.32
2002 | 10 | 27 | 0
2002 | 10 | 28 | 0.07
2002 | 10 | 29 | 0.79
2002 | 10 | 30 | 0.35
2002 | 10 | 31 | 0.01 | 5
2002 | 11 | 1 | 0
2002 | 11 | 2 | 0
2002 | 11 | 3 | 0
2002 | 11 | 4 | 0
2002 | 11 | 5 | 0.69
2002 | 11 | 6 | 0.13
2002 | 11 | 7 | 0
2002 | 11 | 8 | 0
2002 | 11 | 9 | 0
2002 | 11 | 10 | 0
2002 | 11 | 11 | 0.6
2002 | 11 | 12 | 0.67
2002 | 11 | 13 | 0
2002 | 11 | 14 | 0
2002 | 11 | 15 | 0
2002 | 11 | 16 | 1.64
2002 | 11 | 17 | 0.53
2002 | 11 | 18 | 0
2002 | 11 | 19 | 0
2002 | 11 | 20 | 0
2002 | 11 | 21 | 0.01
2002 | 11 | 22 | 0
2002 | 11 | 23 | 0
2002 | 11 | 24 | 0
2002 | 11 | 25 | 0
2002 | 11 | 26 | 0.01
2002 | 11 | 27 | 0.01
2002 | 11 | 28 | 0
2002 | 11 | 29 | 0
2002 | 11 | 30 | 0.05 | 4.34
2002 | 12 | 1 | 0
2002 | 12 | 2 | 0
2002 | 12 | 3 | 0
2002 | 12 | 4 | 0
2002 | 12 | 5 | 0.59
2002 | 12 | 6 | 0
2002 | 12 | 7 | 0
2002 | 12 | 8 | 0
2002 | 12 | 9 | 0
2002 | 12 | 10 | 0
2002 | 12 | 11 | 1.36
2002 | 12 | 12 | 0
2002 | 12 | 13 | 0.53
2002 | 12 | 14 | 0.05
2002 | 12 | 15 | 0
2002 | 12 | 16 | 0
2002 | 12 | 17 | 0
2002 | 12 | 18 | 0
2002 | 12 | 19 | 0.03
2002 | 12 | 20 | 0.97
2002 | 12 | 21 | 0
2002 | 12 | 22 | 0
2002 | 12 | 23 | 0
2002 | 12 | 24 | 0.2
2002 | 12 | 25 | 0.72
2002 | 12 | 26 | 0
2002 | 12 | 27 | 0
2002 | 12 | 28 | 0
2002 | 12 | 29 | 0
2002 | 12 | 30 | 0
2002 | 12 | 31 | 0 | 4.45
2003 | 1 | 1 | 1.52
2003 | 1 | 2 | 0.05
2003 | 1 | 3 | 0.39
2003 | 1 | 4 | 0
2003 | 1 | 5 | 0.2
2003 | 1 | 6 | 0.01
2003 | 1 | 7 | 0
2003 | 1 | 8 | 0
2003 | 1 | 9 | 0
2003 | 1 | 10 | 0
2003 | 1 | 11 | 0
2003 | 1 | 12 | 0
2003 | 1 | 13 | 0
2003 | 1 | 14 | 0
2003 | 1 | 15 | 0
2003 | 1 | 16 | 0.03
2003 | 1 | 17 | 0
2003 | 1 | 18 | 0
2003 | 1 | 19 | 0
2003 | 1 | 20 | 0
2003 | 1 | 21 | 0.02
2003 | 1 | 22 | 0
2003 | 1 | 23 | 0
2003 | 1 | 24 | 0
2003 | 1 | 25 | 0
2003 | 1 | 26 | 0
2003 | 1 | 27 | 0
2003 | 1 | 28 | 0
2003 | 1 | 29 | 0.08
2003 | 1 | 30 | 0
2003 | 1 | 31 | 0.11 | 2.41
2003 | 2 | 1 | 0.07
2003 | 2 | 2 | 0
2003 | 2 | 3 | 0
2003 | 2 | 4 | 0.21
2003 | 2 | 5 | 0
2003 | 2 | 6 | 0.24
2003 | 2 | 7 | 0.33
2003 | 2 | 8 | 0
2003 | 2 | 9 | 0
2003 | 2 | 10 | 0.04
2003 | 2 | 11 | 0
2003 | 2 | 12 | 0
2003 | 2 | 13 | 0
2003 | 2 | 14 | 0.02
2003 | 2 | 15 | 0.32
2003 | 2 | 16 | 0.84
2003 | 2 | 17 | 0.39
2003 | 2 | 18 | 0.03
2003 | 2 | 19 | 0
2003 | 2 | 20 | 0
2003 | 2 | 21 | 0.34
2003 | 2 | 22 | 2.27
2003 | 2 | 23 | 0.13
2003 | 2 | 24 | 0
2003 | 2 | 25 | 0
2003 | 2 | 26 | 0.12
2003 | 2 | 27 | 0.28
2003 | 2 | 28 | 0.05 | 5.68
2003 | 3 | 1 | 0.01
2003 | 3 | 2 | 0.41
2003 | 3 | 3 | 0
2003 | 3 | 4 | 0
2003 | 3 | 5 | 0.07
2003 | 3 | 6 | 0.22
2003 | 3 | 7 | 0
2003 | 3 | 8 | 0
2003 | 3 | 9 | 0
2003 | 3 | 10 | 0
2003 | 3 | 11 | 0
2003 | 3 | 12 | 0
2003 | 3 | 13 | 0.16
2003 | 3 | 14 | 0
2003 | 3 | 15 | 0
2003 | 3 | 16 | 0.01
2003 | 3 | 17 | 0.01
2003 | 3 | 18 | 0
2003 | 3 | 19 | 0
2003 | 3 | 20 | 1.95
2003 | 3 | 21 | 0.02
2003 | 3 | 22 | 0
2003 | 3 | 23 | 0
2003 | 3 | 24 | 0
2003 | 3 | 25 | 0
2003 | 3 | 26 | 0.43
2003 | 3 | 27 | 0
2003 | 3 | 28 | 0.05
2003 | 3 | 29 | 0.39
2003 | 3 | 30 | 0.47
2003 | 3 | 31 | 0 | 4.2
2003 | 4 | 1 | 0
2003 | 4 | 2 | 0
2003 | 4 | 3 | 0
2003 | 4 | 4 | 0
2003 | 4 | 5 | 0
2003 | 4 | 6 | 0
2003 | 4 | 7 | 0.68
2003 | 4 | 8 | 0
2003 | 4 | 9 | 0.51
2003 | 4 | 10 | 0.07
2003 | 4 | 11 | 0.18
2003 | 4 | 12 | 0
2003 | 4 | 13 | 0
2003 | 4 | 14 | 0
2003 | 4 | 15 | 0
2003 | 4 | 16 | 0
2003 | 4 | 17 | 0
2003 | 4 | 18 | 0.12
2003 | 4 | 19 | 0.01
2003 | 4 | 20 | 0
2003 | 4 | 21 | 0
2003 | 4 | 22 | 0.15
2003 | 4 | 23 | 0
2003 | 4 | 24 | 0
2003 | 4 | 25 | 0.37
2003 | 4 | 26 | 0.33
2003 | 4 | 27 | 0
2003 | 4 | 28 | 0
2003 | 4 | 29 | 0
2003 | 4 | 30 | 0.13 | 2.55
2003 | 5 | 1 | 0
2003 | 5 | 2 | 0
2003 | 5 | 3 | 0
2003 | 5 | 4 | 0
2003 | 5 | 5 | 0.14
2003 | 5 | 6 | 0.01
2003 | 5 | 7 | 0.38
2003 | 5 | 8 | 0.11
2003 | 5 | 9 | 0.25
2003 | 5 | 10 | 0.36
2003 | 5 | 11 | 0
2003 | 5 | 12 | 0
2003 | 5 | 13 | 0
2003 | 5 | 14 | 0
2003 | 5 | 15 | 0.13
2003 | 5 | 16 | 1.59
2003 | 5 | 17 | 0.1
2003 | 5 | 18 | 0.28
2003 | 5 | 19 | 0
2003 | 5 | 20 | 0
2003 | 5 | 21 | 0.67
2003 | 5 | 22 | 0.03
2003 | 5 | 23 | 0.19
2003 | 5 | 24 | 0.02
2003 | 5 | 25 | 0.11
2003 | 5 | 26 | 1.49
2003 | 5 | 27 | 0.05
2003 | 5 | 28 | 0.3
2003 | 5 | 29 | 0.05
2003 | 5 | 30 | 0
2003 | 5 | 31 | 0.8 | 7.06
2003 | 6 | 1 | 0
2003 | 6 | 2 | 0
2003 | 6 | 3 | 0.25
2003 | 6 | 4 | 0.29
2003 | 6 | 5 | 0.05
2003 | 6 | 6 | 0
2003 | 6 | 7 | 1.28
2003 | 6 | 8 | 0
2003 | 6 | 9 | 0.46
2003 | 6 | 10 | 0
2003 | 6 | 11 | 0.26
2003 | 6 | 12 | 1.13
2003 | 6 | 13 | 0.37
2003 | 6 | 14 | 0.02
2003 | 6 | 15 | 0
2003 | 6 | 16 | 0
2003 | 6 | 17 | 0.76
2003 | 6 | 18 | 0.11
2003 | 6 | 19 | 1.61
2003 | 6 | 20 | 0.65
2003 | 6 | 21 | 0.03
2003 | 6 | 22 | 0
2003 | 6 | 23 | 0
2003 | 6 | 24 | 0
2003 | 6 | 25 | 0
2003 | 6 | 26 | 0
2003 | 6 | 27 | 0.09
2003 | 6 | 28 | 0
2003 | 6 | 29 | 0
2003 | 6 | 30 | 0.51 | 7.87
2003 | 7 | 1 | 1.14
2003 | 7 | 2 | 0.87
2003 | 7 | 3 | 0.14
2003 | 7 | 4 | 0
2003 | 7 | 5 | 0
2003 | 7 | 6 | 0
2003 | 7 | 7 | 0.57
2003 | 7 | 8 | 0
2003 | 7 | 9 | 0.49
2003 | 7 | 10 | 1.06
2003 | 7 | 11 | 0
2003 | 7 | 12 | 0.03
2003 | 7 | 13 | 0
2003 | 7 | 14 | 0.03
2003 | 7 | 15 | 0
2003 | 7 | 16 | 0
2003 | 7 | 17 | 0
2003 | 7 | 18 | 0
2003 | 7 | 19 | 0
2003 | 7 | 20 | 0
2003 | 7 | 21 | 0
2003 | 7 | 22 | 0.53
2003 | 7 | 23 | 0
2003 | 7 | 24 | 0
2003 | 7 | 25 | 0
2003 | 7 | 26 | 0
2003 | 7 | 27 | 0
2003 | 7 | 28 | 0.87
2003 | 7 | 29 | 0.02
2003 | 7 | 30 | 0.01
2003 | 7 | 31 | 0 | 5.76
2003 | 8 | 1 | 0.89
2003 | 8 | 2 | 0.01
2003 | 8 | 3 | 0.23
2003 | 8 | 4 | 0.01
2003 | 8 | 5 | 0.39
2003 | 8 | 6 | 0
2003 | 8 | 7 | 0
2003 | 8 | 8 | 0
2003 | 8 | 9 | 0.44
2003 | 8 | 10 | 0.01
2003 | 8 | 11 | 0.04
2003 | 8 | 12 | 0
2003 | 8 | 13 | 0
2003 | 8 | 14 | 0
2003 | 8 | 15 | 0
2003 | 8 | 16 | 0.62
2003 | 8 | 17 | 0.2
2003 | 8 | 18 | 0
2003 | 8 | 19 | 0
2003 | 8 | 20 | 0
2003 | 8 | 21 | 0
2003 | 8 | 22 | 0
2003 | 8 | 23 | 0
2003 | 8 | 24 | 0
2003 | 8 | 25 | 0
2003 | 8 | 26 | 0.96
2003 | 8 | 27 | 0.56
2003 | 8 | 28 | 0
2003 | 8 | 29 | 0.06
2003 | 8 | 30 | 0.23
2003 | 8 | 31 | 0 | 4.65
2003 | 9 | 1 | 0.19
2003 | 9 | 2 | 0.17
2003 | 9 | 3 | 0.32
2003 | 9 | 4 | 0.12
2003 | 9 | 5 | 0
2003 | 9 | 6 | 0
2003 | 9 | 7 | 0
2003 | 9 | 8 | 0
2003 | 9 | 9 | 0
2003 | 9 | 10 | 0
2003 | 9 | 11 | 0
2003 | 9 | 12 | 0.85
2003 | 9 | 13 | 0.26
2003 | 9 | 14 | 0
2003 | 9 | 15 | 0
2003 | 9 | 16 | 0
2003 | 9 | 17 | 0
2003 | 9 | 18 | 2.28
2003 | 9 | 19 | 0.03
2003 | 9 | 20 | 0
2003 | 9 | 21 | 0
2003 | 9 | 22 | 0.78
2003 | 9 | 23 | 1.67
2003 | 9 | 24 | 0
2003 | 9 | 25 | 0
2003 | 9 | 26 | 0
2003 | 9 | 27 | 0.1
2003 | 9 | 28 | 0.02
2003 | 9 | 29 | 0
2003 | 9 | 30 | 0 | 6.79
2003 | 10 | 1 | 0
2003 | 10 | 2 | 0
2003 | 10 | 3 | 0
2003 | 10 | 4 | 0
2003 | 10 | 5 | 0
2003 | 10 | 6 | 0
2003 | 10 | 7 | 0
2003 | 10 | 8 | 0
2003 | 10 | 9 | 0
2003 | 10 | 10 | 0
2003 | 10 | 11 | 0
2003 | 10 | 12 | 0
2003 | 10 | 13 | 0
2003 | 10 | 14 | 1.21
2003 | 10 | 15 | 0
2003 | 10 | 16 | 0
2003 | 10 | 17 | 0
2003 | 10 | 18 | 0
2003 | 10 | 19 | 0
2003 | 10 | 20 | 0
2003 | 10 | 21 | 0
2003 | 10 | 22 | 0.05
2003 | 10 | 23 | 0
2003 | 10 | 24 | 0
2003 | 10 | 25 | 0
2003 | 10 | 26 | 0.45
2003 | 10 | 27 | 1.27
2003 | 10 | 28 | 0.24
2003 | 10 | 29 | 0.71
2003 | 10 | 30 | 0
2003 | 10 | 31 | 0 | 3.93
2003 | 11 | 1 | 0
2003 | 11 | 2 | 0
2003 | 11 | 3 | 0
2003 | 11 | 4 | 0
2003 | 11 | 5 | 0.53
2003 | 11 | 6 | 0.47
2003 | 11 | 7 | 0
2003 | 11 | 8 | 0
2003 | 11 | 9 | 0
2003 | 11 | 10 | 0
2003 | 11 | 11 | 0
2003 | 11 | 12 | 0.57
2003 | 11 | 13 | 0
2003 | 11 | 14 | 0
2003 | 11 | 15 | 0
2003 | 11 | 16 | 0.04
2003 | 11 | 17 | 0
2003 | 11 | 18 | 0
2003 | 11 | 19 | 1.47
2003 | 11 | 20 | 0
2003 | 11 | 21 | 0
2003 | 11 | 22 | 0
2003 | 11 | 23 | 0
2003 | 11 | 24 | 0.32
2003 | 11 | 25 | 0
2003 | 11 | 26 | 0
2003 | 11 | 27 | 0
2003 | 11 | 28 | 0.83
2003 | 11 | 29 | 0
2003 | 11 | 30 | 0 | 4.23
2003 | 12 | 1 | 0
2003 | 12 | 2 | 0
2003 | 12 | 3 | 0
2003 | 12 | 4 | 0.08
2003 | 12 | 5 | 0.81
2003 | 12 | 6 | 0.26
2003 | 12 | 7 | 0
2003 | 12 | 8 | 0
2003 | 12 | 9 | 0
2003 | 12 | 10 | 0.28
2003 | 12 | 11 | 0.75
2003 | 12 | 12 | 0
2003 | 12 | 13 | 0
2003 | 12 | 14 | 0.78
2003 | 12 | 15 | 0
2003 | 12 | 16 | 0
2003 | 12 | 17 | 0.75
2003 | 12 | 18 | 0
2003 | 12 | 19 | 0
2003 | 12 | 20 | 0
2003 | 12 | 21 | 0
2003 | 12 | 22 | 0
2003 | 12 | 23 | 0.08
2003 | 12 | 24 | 0.5
2003 | 12 | 25 | 0
2003 | 12 | 26 | 0
2003 | 12 | 27 | 0
2003 | 12 | 28 | 0
2003 | 12 | 29 | 0
2003 | 12 | 30 | 0.03
2003 | 12 | 31 | 0 | 4.32
2004 | 1 | 1 | 0
2004 | 1 | 2 | 0.15
2004 | 1 | 3 | 0
2004 | 1 | 4 | 0
2004 | 1 | 5 | 0.31
2004 | 1 | 6 | 0
2004 | 1 | 7 | 0
2004 | 1 | 8 | 0
2004 | 1 | 9 | 0.01
2004 | 1 | 10 | 0
2004 | 1 | 11 | 0
2004 | 1 | 12 | 0
2004 | 1 | 13 | 0
2004 | 1 | 14 | 0
2004 | 1 | 15 | 0
2004 | 1 | 16 | 0
2004 | 1 | 17 | 0.08
2004 | 1 | 18 | 0.35
2004 | 1 | 19 | 0
2004 | 1 | 20 | 0
2004 | 1 | 21 | 0
2004 | 1 | 22 | 0
2004 | 1 | 23 | 0
2004 | 1 | 24 | 0
2004 | 1 | 25 | 0.24
2004 | 1 | 26 | 0.1
2004 | 1 | 27 | 0.11
2004 | 1 | 28 | 0
2004 | 1 | 29 | 0
2004 | 1 | 30 | 0
2004 | 1 | 31 | 0 | 1.35
2004 | 2 | 1 | 0
2004 | 2 | 2 | 0
2004 | 2 | 3 | 0.53
2004 | 2 | 4 | 0
2004 | 2 | 5 | 0.07
2004 | 2 | 6 | 1.6
2004 | 2 | 7 | 0
2004 | 2 | 8 | 0
2004 | 2 | 9 | 0
2004 | 2 | 10 | 0
2004 | 2 | 11 | 0
2004 | 2 | 12 | 0
2004 | 2 | 13 | 0
2004 | 2 | 14 | 0
2004 | 2 | 15 | 0
2004 | 2 | 16 | 0
2004 | 2 | 17 | 0
2004 | 2 | 18 | 0
2004 | 2 | 19 | 0
2004 | 2 | 20 | 0
2004 | 2 | 21 | 0
2004 | 2 | 22 | 0
2004 | 2 | 23 | 0
2004 | 2 | 24 | 0.08
2004 | 2 | 25 | 0
2004 | 2 | 26 | 0
2004 | 2 | 27 | 0
2004 | 2 | 28 | 0
2004 | 2 | 29 | 0 | 2.28
2004 | 3 | 1 | 0
2004 | 3 | 2 | 0.16
2004 | 3 | 3 | 0
2004 | 3 | 4 | 0.09
2004 | 3 | 5 | 0
2004 | 3 | 6 | 0.85
2004 | 3 | 7 | 0.15
2004 | 3 | 8 | 0
2004 | 3 | 9 | 0
2004 | 3 | 10 | 0.01
2004 | 3 | 11 | 0
2004 | 3 | 12 | 0
2004 | 3 | 13 | 0
2004 | 3 | 14 | 0
2004 | 3 | 15 | 0
2004 | 3 | 16 | 0.38
2004 | 3 | 17 | 0.08
2004 | 3 | 18 | 0.04
2004 | 3 | 19 | 0.11
2004 | 3 | 20 | 0.01
2004 | 3 | 21 | 0
2004 | 3 | 22 | 0
2004 | 3 | 23 | 0
2004 | 3 | 24 | 0
2004 | 3 | 25 | 0.06
2004 | 3 | 26 | 0
2004 | 3 | 27 | 0.09
2004 | 3 | 28 | 0
2004 | 3 | 29 | 0
2004 | 3 | 30 | 0
2004 | 3 | 31 | 0.06 | 2.09
2004 | 4 | 1 | 0.93
2004 | 4 | 2 | 0.29
2004 | 4 | 3 | 0.05
2004 | 4 | 4 | 0.05
2004 | 4 | 5 | 0
2004 | 4 | 6 | 0
2004 | 4 | 7 | 0
2004 | 4 | 8 | 0.01
2004 | 4 | 9 | 0
2004 | 4 | 10 | 0
2004 | 4 | 11 | 0.05
2004 | 4 | 12 | 1.18
2004 | 4 | 13 | 0.22
2004 | 4 | 14 | 0.22
2004 | 4 | 15 | 0
2004 | 4 | 16 | 0
2004 | 4 | 17 | 0
2004 | 4 | 18 | 0
2004 | 4 | 19 | 0
2004 | 4 | 20 | 0
2004 | 4 | 21 | 0
2004 | 4 | 22 | 0
2004 | 4 | 23 | 0.31
2004 | 4 | 24 | 0
2004 | 4 | 25 | 0
2004 | 4 | 26 | 0.52
2004 | 4 | 27 | 0.01
2004 | 4 | 28 | 0
2004 | 4 | 29 | 0
2004 | 4 | 30 | 0 | 3.84
2004 | 5 | 1 | 0.07
2004 | 5 | 2 | 0.67
2004 | 5 | 3 | 0.36
2004 | 5 | 4 | 0
2004 | 5 | 5 | 0.41
2004 | 5 | 6 | 0
2004 | 5 | 7 | 0.2
2004 | 5 | 8 | 0
2004 | 5 | 9 | 0
2004 | 5 | 10 | 0.01
2004 | 5 | 11 | 0
2004 | 5 | 12 | 0
2004 | 5 | 13 | 0
2004 | 5 | 14 | 0
2004 | 5 | 15 | 0.15
2004 | 5 | 16 | 0.01
2004 | 5 | 17 | 0.02
2004 | 5 | 18 | 0.05
2004 | 5 | 19 | 0.1
2004 | 5 | 20 | 0
2004 | 5 | 21 | 0.04
2004 | 5 | 22 | 0
2004 | 5 | 23 | 0
2004 | 5 | 24 | 0
2004 | 5 | 25 | 0.39
2004 | 5 | 26 | 0.07
2004 | 5 | 27 | 0.04
2004 | 5 | 28 | 0.2
2004 | 5 | 29 | 0
2004 | 5 | 30 | 0.02
2004 | 5 | 31 | 0.17 | 2.98
2004 | 6 | 1 | 0.24
2004 | 6 | 2 | 0
2004 | 6 | 3 | 0.02
2004 | 6 | 4 | 0.12
2004 | 6 | 5 | 0.86
2004 | 6 | 6 | 0
2004 | 6 | 7 | 0
2004 | 6 | 8 | 0
2004 | 6 | 9 | 0
2004 | 6 | 10 | 0
2004 | 6 | 11 | 0.95
2004 | 6 | 12 | 0
2004 | 6 | 13 | 0
2004 | 6 | 14 | 0
2004 | 6 | 15 | 0.03
2004 | 6 | 16 | 0
2004 | 6 | 17 | 0.76
2004 | 6 | 18 | 0
2004 | 6 | 19 | 0
2004 | 6 | 20 | 0
2004 | 6 | 21 | 0
2004 | 6 | 22 | 1.26
2004 | 6 | 23 | 0.07
2004 | 6 | 24 | 0
2004 | 6 | 25 | 0.26
2004 | 6 | 26 | 0.03
2004 | 6 | 27 | 0
2004 | 6 | 28 | 0
2004 | 6 | 29 | 0
2004 | 6 | 30 | 0 | 4.6
2004 | 7 | 1 | 0
2004 | 7 | 2 | 0
2004 | 7 | 3 | 0
2004 | 7 | 4 | 2.18
2004 | 7 | 5 | 0.15
2004 | 7 | 6 | 0
2004 | 7 | 7 | 0.49
2004 | 7 | 8 | 0.04
2004 | 7 | 9 | 0
2004 | 7 | 10 | 0
2004 | 7 | 11 | 0
2004 | 7 | 12 | 0.03
2004 | 7 | 13 | 0
2004 | 7 | 14 | 0.06
2004 | 7 | 15 | 0
2004 | 7 | 16 | 0
2004 | 7 | 17 | 0.24
2004 | 7 | 18 | 0.22
2004 | 7 | 19 | 0.09
2004 | 7 | 20 | 0
2004 | 7 | 21 | 0
2004 | 7 | 22 | 0.74
2004 | 7 | 23 | 0.02
2004 | 7 | 24 | 0.01
2004 | 7 | 25 | 0
2004 | 7 | 26 | 0.58
2004 | 7 | 27 | 2.1
2004 | 7 | 28 | 0.03
2004 | 7 | 29 | 0
2004 | 7 | 30 | 0
2004 | 7 | 31 | 0 | 6.98
2004 | 8 | 1 | 0.22
2004 | 8 | 2 | 0.25
2004 | 8 | 3 | 0.02
2004 | 8 | 4 | 0.27
2004 | 8 | 5 | 0.01
2004 | 8 | 6 | 0
2004 | 8 | 7 | 0
2004 | 8 | 8 | 0
2004 | 8 | 9 | 0
2004 | 8 | 10 | 0
2004 | 8 | 11 | 0.82
2004 | 8 | 12 | 2.43
2004 | 8 | 13 | 0.02
2004 | 8 | 14 | 0.6
2004 | 8 | 15 | 0
2004 | 8 | 16 | 0
2004 | 8 | 17 | 0
2004 | 8 | 18 | 0.14
2004 | 8 | 19 | 0
2004 | 8 | 20 | 0
2004 | 8 | 21 | 0.23
2004 | 8 | 22 | 0
2004 | 8 | 23 | 0
2004 | 8 | 24 | 0
2004 | 8 | 25 | 0
2004 | 8 | 26 | 0
2004 | 8 | 27 | 0
2004 | 8 | 28 | 0
2004 | 8 | 29 | 0
2004 | 8 | 30 | 0.08
2004 | 8 | 31 | 0 | 5.09
2004 | 9 | 1 | 0
2004 | 9 | 2 | 0
2004 | 9 | 3 | 0
2004 | 9 | 4 | 0
2004 | 9 | 5 | 0.01
2004 | 9 | 6 | 0
2004 | 9 | 7 | 0.12
2004 | 9 | 8 | 0.31
2004 | 9 | 9 | 0.02
2004 | 9 | 10 | 0
2004 | 9 | 11 | 0
2004 | 9 | 12 | 0
2004 | 9 | 13 | 0
2004 | 9 | 14 | 0.03
2004 | 9 | 15 | 0.21
2004 | 9 | 16 | 0
2004 | 9 | 17 | 0.4
2004 | 9 | 18 | 0.43
2004 | 9 | 19 | 0
2004 | 9 | 20 | 0
2004 | 9 | 21 | 0
2004 | 9 | 22 | 0
2004 | 9 | 23 | 0
2004 | 9 | 24 | 0
2004 | 9 | 25 | 0
2004 | 9 | 26 | 0
2004 | 9 | 27 | 0
2004 | 9 | 28 | 2.46
2004 | 9 | 29 | 0
2004 | 9 | 30 | 0 | 3.99
2004 | 10 | 1 | 0
2004 | 10 | 2 | 0.84
2004 | 10 | 3 | 0
2004 | 10 | 4 | 0
2004 | 10 | 5 | 0
2004 | 10 | 6 | 0
2004 | 10 | 7 | 0
2004 | 10 | 8 | 0
2004 | 10 | 9 | 0
2004 | 10 | 10 | 0
2004 | 10 | 11 | 0
2004 | 10 | 12 | 0
2004 | 10 | 13 | 0
2004 | 10 | 14 | 0.01
2004 | 10 | 15 | 0.08
2004 | 10 | 16 | 0.02
2004 | 10 | 17 | 0
2004 | 10 | 18 | 0
2004 | 10 | 19 | 0.27
2004 | 10 | 20 | 0.21
2004 | 10 | 21 | 0.15
2004 | 10 | 22 | 0
2004 | 10 | 23 | 0
2004 | 10 | 24 | 0.08
2004 | 10 | 25 | 0
2004 | 10 | 26 | 0
2004 | 10 | 27 | 0
2004 | 10 | 28 | 0
2004 | 10 | 29 | 0.07
2004 | 10 | 30 | 0.01
2004 | 10 | 31 | 0 | 1.74
2004 | 11 | 1 | 0
2004 | 11 | 2 | 0
2004 | 11 | 3 | 0
2004 | 11 | 4 | 1.71
2004 | 11 | 5 | 0
2004 | 11 | 6 | 0
2004 | 11 | 7 | 0
2004 | 11 | 8 | 0
2004 | 11 | 9 | 0
2004 | 11 | 10 | 0
2004 | 11 | 11 | 0
2004 | 11 | 12 | 2.06
2004 | 11 | 13 | 0.05
2004 | 11 | 14 | 0
2004 | 11 | 15 | 0
2004 | 11 | 16 | 0
2004 | 11 | 17 | 0
2004 | 11 | 18 | 0.03
2004 | 11 | 19 | 0
2004 | 11 | 20 | 0.17
2004 | 11 | 21 | 0
2004 | 11 | 22 | 0.02
2004 | 11 | 23 | 0
2004 | 11 | 24 | 0.2
2004 | 11 | 25 | 0.04
2004 | 11 | 26 | 0
2004 | 11 | 27 | 0.03
2004 | 11 | 28 | 0.17
2004 | 11 | 29 | 0
2004 | 11 | 30 | 0.02 | 4.5
2004 | 12 | 1 | 0.37
2004 | 12 | 2 | 0
2004 | 12 | 3 | 0
2004 | 12 | 4 | 0
2004 | 12 | 5 | 0
2004 | 12 | 6 | 0
2004 | 12 | 7 | 0.56
2004 | 12 | 8 | 0
2004 | 12 | 9 | 0.66
2004 | 12 | 10 | 0.23
2004 | 12 | 11 | 0.26
2004 | 12 | 12 | 0
2004 | 12 | 13 | 0
2004 | 12 | 14 | 0
2004 | 12 | 15 | 0
2004 | 12 | 16 | 0
2004 | 12 | 17 | 0
2004 | 12 | 18 | 0
2004 | 12 | 19 | 0.08
2004 | 12 | 20 | 0
2004 | 12 | 21 | 0
2004 | 12 | 22 | 0
2004 | 12 | 23 | 0.89
2004 | 12 | 24 | 0
2004 | 12 | 25 | 0
2004 | 12 | 26 | 0
2004 | 12 | 27 | 0
2004 | 12 | 28 | 0
2004 | 12 | 29 | 0
2004 | 12 | 30 | 0
2004 | 12 | 31 | 0 | 3.05
2005 | 1 | 1 | 0
2005 | 1 | 2 | 0
2005 | 1 | 3 | 0.02
2005 | 1 | 4 | 0
2005 | 1 | 5 | 0.16
2005 | 1 | 6 | 0
2005 | 1 | 7 | 0
2005 | 1 | 8 | 0.15
2005 | 1 | 9 | 0
2005 | 1 | 10 | 0
2005 | 1 | 11 | 0.14
2005 | 1 | 12 | 0
2005 | 1 | 13 | 0.24
2005 | 1 | 14 | 1.82
2005 | 1 | 15 | 0
2005 | 1 | 16 | 0
2005 | 1 | 17 | 0
2005 | 1 | 18 | 0
2005 | 1 | 19 | 0.05
2005 | 1 | 20 | 0
2005 | 1 | 21 | 0
2005 | 1 | 22 | 0.34
2005 | 1 | 23 | 0
2005 | 1 | 24 | 0.01
2005 | 1 | 25 | 0
2005 | 1 | 26 | 0
2005 | 1 | 27 | 0
2005 | 1 | 28 | 0
2005 | 1 | 29 | 0.07
2005 | 1 | 30 | 0.31
2005 | 1 | 31 | 0 | 3.31
2005 | 2 | 1 | 0
2005 | 2 | 2 | 0
2005 | 2 | 3 | 0.04
2005 | 2 | 4 | 0
2005 | 2 | 5 | 0
2005 | 2 | 6 | 0
2005 | 2 | 7 | 0
2005 | 2 | 8 | 0
2005 | 2 | 9 | 0
2005 | 2 | 10 | 0.11
2005 | 2 | 11 | 0
2005 | 2 | 12 | 0
2005 | 2 | 13 | 0
2005 | 2 | 14 | 0.49
2005 | 2 | 15 | 0
2005 | 2 | 16 | 0.01
2005 | 2 | 17 | 0
2005 | 2 | 18 | 0
2005 | 2 | 19 | 0
2005 | 2 | 20 | 0
2005 | 2 | 21 | 0.39
2005 | 2 | 22 | 0
2005 | 2 | 23 | 0
2005 | 2 | 24 | 0.22
2005 | 2 | 25 | 0
2005 | 2 | 26 | 0
2005 | 2 | 27 | 0
2005 | 2 | 28 | 0.37 | 1.63
2005 | 3 | 1 | 0
2005 | 3 | 2 | 0
2005 | 3 | 3 | 0
2005 | 3 | 4 | 0
2005 | 3 | 5 | 0
2005 | 3 | 6 | 0
2005 | 3 | 7 | 0
2005 | 3 | 8 | 0.66
2005 | 3 | 9 | 0
2005 | 3 | 10 | 0
2005 | 3 | 11 | 0.02
2005 | 3 | 12 | 0
2005 | 3 | 13 | 0
2005 | 3 | 14 | 0
2005 | 3 | 15 | 0
2005 | 3 | 16 | 0
2005 | 3 | 17 | 0
2005 | 3 | 18 | 0
2005 | 3 | 19 | 0
2005 | 3 | 20 | 0.25
2005 | 3 | 21 | 0
2005 | 3 | 22 | 0.01
2005 | 3 | 23 | 1.85
2005 | 3 | 24 | 0
2005 | 3 | 25 | 0.06
2005 | 3 | 26 | 0
2005 | 3 | 27 | 0.11
2005 | 3 | 28 | 1.5
2005 | 3 | 29 | 0
2005 | 3 | 30 | 0
2005 | 3 | 31 | 0 | 4.46
2005 | 4 | 1 | 0.3
2005 | 4 | 2 | 1.79
2005 | 4 | 3 | 0.13
2005 | 4 | 4 | 0
2005 | 4 | 5 | 0
2005 | 4 | 6 | 0
2005 | 4 | 7 | 0.12
2005 | 4 | 8 | 0.21
2005 | 4 | 9 | 0
2005 | 4 | 10 | 0
2005 | 4 | 11 | 0
2005 | 4 | 12 | 0.01
2005 | 4 | 13 | 0
2005 | 4 | 14 | 0
2005 | 4 | 15 | 0
2005 | 4 | 16 | 0
2005 | 4 | 17 | 0
2005 | 4 | 18 | 0
2005 | 4 | 19 | 0
2005 | 4 | 20 | 0
2005 | 4 | 21 | 0.12
2005 | 4 | 22 | 0.16
2005 | 4 | 23 | 0.32
2005 | 4 | 24 | 0
2005 | 4 | 25 | 0
2005 | 4 | 26 | 0
2005 | 4 | 27 | 0
2005 | 4 | 28 | 0
2005 | 4 | 29 | 0.01
2005 | 4 | 30 | 1.16 | 4.33
2005 | 5 | 1 | 0.11
2005 | 5 | 2 | 0.01
2005 | 5 | 3 | 0
2005 | 5 | 4 | 0
2005 | 5 | 5 | 0
2005 | 5 | 6 | 0
2005 | 5 | 7 | 0
2005 | 5 | 8 | 0
2005 | 5 | 9 | 0
2005 | 5 | 10 | 0
2005 | 5 | 11 | 0
2005 | 5 | 12 | 0
2005 | 5 | 13 | 0
2005 | 5 | 14 | 1.13
2005 | 5 | 15 | 0
2005 | 5 | 16 | 0
2005 | 5 | 17 | 0
2005 | 5 | 18 | 0
2005 | 5 | 19 | 0.24
2005 | 5 | 20 | 2.63
2005 | 5 | 21 | 0
2005 | 5 | 22 | 0.02
2005 | 5 | 23 | 0.01
2005 | 5 | 24 | 0.44
2005 | 5 | 25 | 0
2005 | 5 | 26 | 0
2005 | 5 | 27 | 0
2005 | 5 | 28 | 0
2005 | 5 | 29 | 0
2005 | 5 | 30 | 0.02
2005 | 5 | 31 | 0 | 4.61
2005 | 6 | 1 | 0
2005 | 6 | 2 | 0.04
2005 | 6 | 3 | 0.64
2005 | 6 | 4 | 0
2005 | 6 | 5 | 0
2005 | 6 | 6 | 1
2005 | 6 | 7 | 0.01
2005 | 6 | 8 | 0
2005 | 6 | 9 | 0
2005 | 6 | 10 | 0
2005 | 6 | 11 | 0
2005 | 6 | 12 | 0
2005 | 6 | 13 | 0.05
2005 | 6 | 14 | 0
2005 | 6 | 15 | 0
2005 | 6 | 16 | 0
2005 | 6 | 17 | 0
2005 | 6 | 18 | 0
2005 | 6 | 19 | 0
2005 | 6 | 20 | 0
2005 | 6 | 21 | 0
2005 | 6 | 22 | 0.03
2005 | 6 | 23 | 0
2005 | 6 | 24 | 0
2005 | 6 | 25 | 0
2005 | 6 | 26 | 0
2005 | 6 | 27 | 0.06
2005 | 6 | 28 | 0.01
2005 | 6 | 29 | 1.03
2005 | 6 | 30 | 0 | 2.87
2005 | 7 | 1 | 0.18
2005 | 7 | 2 | 0
2005 | 7 | 3 | 0
2005 | 7 | 4 | 0
2005 | 7 | 5 | 0.68
2005 | 7 | 6 | 0
2005 | 7 | 7 | 0.33
2005 | 7 | 8 | 2.14
2005 | 7 | 9 | 0
2005 | 7 | 10 | 0
2005 | 7 | 11 | 0
2005 | 7 | 12 | 0
2005 | 7 | 13 | 0.3
2005 | 7 | 14 | 0.09
2005 | 7 | 15 | 1.18
2005 | 7 | 16 | 0.09
2005 | 7 | 17 | 0
2005 | 7 | 18 | 0
2005 | 7 | 19 | 0
2005 | 7 | 20 | 0
2005 | 7 | 21 | 0
2005 | 7 | 22 | 0
2005 | 7 | 23 | 0.87
2005 | 7 | 24 | 0
2005 | 7 | 25 | 0.08
2005 | 7 | 26 | 0
2005 | 7 | 27 | 0.11
2005 | 7 | 28 | 0
2005 | 7 | 29 | 0.01
2005 | 7 | 30 | 0
2005 | 7 | 31 | 0 | 6.06
2005 | 8 | 1 | 0
2005 | 8 | 2 | 0
2005 | 8 | 3 | 0
2005 | 8 | 4 | 0
2005 | 8 | 5 | 0.01
2005 | 8 | 6 | 0
2005 | 8 | 7 | 0
2005 | 8 | 8 | 1.17
2005 | 8 | 9 | 0.16
2005 | 8 | 10 | 0
2005 | 8 | 11 | 0
2005 | 8 | 12 | 0
2005 | 8 | 13 | 0
2005 | 8 | 14 | 0
2005 | 8 | 15 | 0
2005 | 8 | 16 | 0.13
2005 | 8 | 17 | 0
2005 | 8 | 18 | 0
2005 | 8 | 19 | 0.37
2005 | 8 | 20 | 0
2005 | 8 | 21 | 0
2005 | 8 | 22 | 0
2005 | 8 | 23 | 0
2005 | 8 | 24 | 0
2005 | 8 | 25 | 0
2005 | 8 | 26 | 0
2005 | 8 | 27 | 0.22
2005 | 8 | 28 | 0.27
2005 | 8 | 29 | 0
2005 | 8 | 30 | 0
2005 | 8 | 31 | 0 | 2.33
2005 | 9 | 1 | 0
2005 | 9 | 2 | 0
2005 | 9 | 3 | 0
2005 | 9 | 4 | 0
2005 | 9 | 5 | 0
2005 | 9 | 6 | 0
2005 | 9 | 7 | 0
2005 | 9 | 8 | 0
2005 | 9 | 9 | 0
2005 | 9 | 10 | 0
2005 | 9 | 11 | 0
2005 | 9 | 12 | 0
2005 | 9 | 13 | 0
2005 | 9 | 14 | 0
2005 | 9 | 15 | 0.01
2005 | 9 | 16 | 0
2005 | 9 | 17 | 0
2005 | 9 | 18 | 0
2005 | 9 | 19 | 0
2005 | 9 | 20 | 0
2005 | 9 | 21 | 0
2005 | 9 | 22 | 0
2005 | 9 | 23 | 0
2005 | 9 | 24 | 0
2005 | 9 | 25 | 0
2005 | 9 | 26 | 0.09
2005 | 9 | 27 | 0
2005 | 9 | 28 | 0
2005 | 9 | 29 | 0.01
2005 | 9 | 30 | 0 | 0.11
2005 | 10 | 1 | 0
2005 | 10 | 2 | 0
2005 | 10 | 3 | 0
2005 | 10 | 4 | 0
2005 | 10 | 5 | 0
2005 | 10 | 6 | 0.04
2005 | 10 | 7 | 3.63
2005 | 10 | 8 | 3.67
2005 | 10 | 9 | 0
2005 | 10 | 10 | 0
2005 | 10 | 11 | 0.09
2005 | 10 | 12 | 0.02
2005 | 10 | 13 | 0.14
2005 | 10 | 14 | 0.01
2005 | 10 | 15 | 0
2005 | 10 | 16 | 0
2005 | 10 | 17 | 0
2005 | 10 | 18 | 0
2005 | 10 | 19 | 0
2005 | 10 | 20 | 0
2005 | 10 | 21 | 0.04
2005 | 10 | 22 | 0.61
2005 | 10 | 23 | 0
2005 | 10 | 24 | 0.57
2005 | 10 | 25 | 0.59
2005 | 10 | 26 | 0
2005 | 10 | 27 | 0
2005 | 10 | 28 | 0
2005 | 10 | 29 | 0
2005 | 10 | 30 | 0
2005 | 10 | 31 | 0 | 9.41
2005 | 11 | 1 | 0
2005 | 11 | 2 | 0
2005 | 11 | 3 | 0
2005 | 11 | 4 | 0
2005 | 11 | 5 | 0
2005 | 11 | 6 | 0
2005 | 11 | 7 | 0
2005 | 11 | 8 | 0.05
2005 | 11 | 9 | 0
2005 | 11 | 10 | 0
2005 | 11 | 11 | 0
2005 | 11 | 12 | 0
2005 | 11 | 13 | 0
2005 | 11 | 14 | 0
2005 | 11 | 15 | 0.01
2005 | 11 | 16 | 0.48
2005 | 11 | 17 | 0
2005 | 11 | 18 | 0
2005 | 11 | 19 | 0
2005 | 11 | 20 | 0
2005 | 11 | 21 | 0.63
2005 | 11 | 22 | 0.18
2005 | 11 | 23 | 0.04
2005 | 11 | 24 | 0.01
2005 | 11 | 25 | 0
2005 | 11 | 26 | 0
2005 | 11 | 27 | 0
2005 | 11 | 28 | 0.04
2005 | 11 | 29 | 0.48
2005 | 11 | 30 | 0 | 1.92
2005 | 12 | 1 | 0
2005 | 12 | 2 | 0
2005 | 12 | 3 | 0.03
2005 | 12 | 4 | 0.21
2005 | 12 | 5 | 0.15
2005 | 12 | 6 | 0.02
2005 | 12 | 7 | 0
2005 | 12 | 8 | 0
2005 | 12 | 9 | 0.55
2005 | 12 | 10 | 0
2005 | 12 | 11 | 0
2005 | 12 | 12 | 0
2005 | 12 | 13 | 0
2005 | 12 | 14 | 0
2005 | 12 | 15 | 0.93
2005 | 12 | 16 | 0.3
2005 | 12 | 17 | 0
2005 | 12 | 18 | 0
2005 | 12 | 19 | 0
2005 | 12 | 20 | 0
2005 | 12 | 21 | 0
2005 | 12 | 22 | 0
2005 | 12 | 23 | 0
2005 | 12 | 24 | 0
2005 | 12 | 25 | 0.77
2005 | 12 | 26 | 0.03
2005 | 12 | 27 | 0
2005 | 12 | 28 | 0
2005 | 12 | 29 | 0.34
2005 | 12 | 30 | 0
2005 | 12 | 31 | 0.01 | 3.34
2006 | 1 | 1 | 0
2006 | 1 | 2 | 0.35
2006 | 1 | 3 | 0.11
2006 | 1 | 4 | 0
2006 | 1 | 5 | 0
2006 | 1 | 6 | 0
2006 | 1 | 7 | 0
2006 | 1 | 8 | 0
2006 | 1 | 9 | 0
2006 | 1 | 10 | 0
2006 | 1 | 11 | 0.2
2006 | 1 | 12 | 0
2006 | 1 | 13 | 0
2006 | 1 | 14 | 0.54
2006 | 1 | 15 | 0
2006 | 1 | 16 | 0
2006 | 1 | 17 | 0
2006 | 1 | 18 | 0.62
2006 | 1 | 19 | 0
2006 | 1 | 20 | 0
2006 | 1 | 21 | 0
2006 | 1 | 22 | 0.19
2006 | 1 | 23 | 0.79
2006 | 1 | 24 | 0.02
2006 | 1 | 25 | 0
2006 | 1 | 26 | 0
2006 | 1 | 27 | 0
2006 | 1 | 28 | 0
2006 | 1 | 29 | 0.02
2006 | 1 | 30 | 0
2006 | 1 | 31 | 0.41 | 3.25
2006 | 2 | 1 | 0
2006 | 2 | 2 | 0.03
2006 | 2 | 3 | 0.41
2006 | 2 | 4 | 0.66
2006 | 2 | 5 | 0
2006 | 2 | 6 | 0
2006 | 2 | 7 | 0
2006 | 2 | 8 | 0
2006 | 2 | 9 | 0
2006 | 2 | 10 | 0
2006 | 2 | 11 | 0.33
2006 | 2 | 12 | 0.78
2006 | 2 | 13 | 0
2006 | 2 | 14 | 0
2006 | 2 | 15 | 0
2006 | 2 | 16 | 0
2006 | 2 | 17 | 0
2006 | 2 | 18 | 0
2006 | 2 | 19 | 0
2006 | 2 | 20 | 0
2006 | 2 | 21 | 0
2006 | 2 | 22 | 0.25
2006 | 2 | 23 | 0
2006 | 2 | 24 | 0
2006 | 2 | 25 | 0
2006 | 2 | 26 | 0
2006 | 2 | 27 | 0
2006 | 2 | 28 | 0 | 2.46
2006 | 3 | 1 | 0
2006 | 3 | 2 | 0.03
2006 | 3 | 3 | 0
2006 | 3 | 4 | 0
2006 | 3 | 5 | 0
2006 | 3 | 6 | 0
2006 | 3 | 7 | 0
2006 | 3 | 8 | 0
2006 | 3 | 9 | 0
2006 | 3 | 10 | 0
2006 | 3 | 11 | 0
2006 | 3 | 12 | 0
2006 | 3 | 13 | 0
2006 | 3 | 14 | 0
2006 | 3 | 15 | 0
2006 | 3 | 16 | 0
2006 | 3 | 17 | 0
2006 | 3 | 18 | 0
2006 | 3 | 19 | 0
2006 | 3 | 20 | 0
2006 | 3 | 21 | 0.01
2006 | 3 | 22 | 0
2006 | 3 | 23 | 0
2006 | 3 | 24 | 0
2006 | 3 | 25 | 0
2006 | 3 | 26 | 0
2006 | 3 | 27 | 0
2006 | 3 | 28 | 0.01
2006 | 3 | 29 | 0
2006 | 3 | 30 | 0
2006 | 3 | 31 | 0 | 0.05
2006 | 4 | 1 | 0.01
2006 | 4 | 2 | 0
2006 | 4 | 3 | 0.56
2006 | 4 | 4 | 0
2006 | 4 | 5 | 0.02
2006 | 4 | 6 | 0
2006 | 4 | 7 | 0.18
2006 | 4 | 8 | 0.49
2006 | 4 | 9 | 0
2006 | 4 | 10 | 0
2006 | 4 | 11 | 0
2006 | 4 | 12 | 0
2006 | 4 | 13 | 0
2006 | 4 | 14 | 0
2006 | 4 | 15 | 0
2006 | 4 | 16 | 0.01
2006 | 4 | 17 | 0.35
2006 | 4 | 18 | 0
2006 | 4 | 19 | 0
2006 | 4 | 20 | 0
2006 | 4 | 21 | 0.37
2006 | 4 | 22 | 1.08
2006 | 4 | 23 | 0
2006 | 4 | 24 | 0
2006 | 4 | 25 | 0.01
2006 | 4 | 26 | 0.02
2006 | 4 | 27 | 0
2006 | 4 | 28 | 0
2006 | 4 | 29 | 0
2006 | 4 | 30 | 0 | 3.1
2006 | 5 | 1 | 0
2006 | 5 | 2 | 0
2006 | 5 | 3 | 0
2006 | 5 | 4 | 0
2006 | 5 | 5 | 0
2006 | 5 | 6 | 0
2006 | 5 | 7 | 0.11
2006 | 5 | 8 | 0.07
2006 | 5 | 9 | 0
2006 | 5 | 10 | 0
2006 | 5 | 11 | 0.81
2006 | 5 | 12 | 0.28
2006 | 5 | 13 | 0
2006 | 5 | 14 | 0.4
2006 | 5 | 15 | 0.1
2006 | 5 | 16 | 0
2006 | 5 | 17 | 0.13
2006 | 5 | 18 | 0.17
2006 | 5 | 19 | 0.03
2006 | 5 | 20 | 0
2006 | 5 | 21 | 0
2006 | 5 | 22 | 0
2006 | 5 | 23 | 0
2006 | 5 | 24 | 0
2006 | 5 | 25 | 0
2006 | 5 | 26 | 0.11
2006 | 5 | 27 | 0
2006 | 5 | 28 | 0
2006 | 5 | 29 | 0
2006 | 5 | 30 | 0
2006 | 5 | 31 | 0 | 2.21
2006 | 6 | 1 | 0
2006 | 6 | 2 | 0
2006 | 6 | 3 | 0.05
2006 | 6 | 4 | 0
2006 | 6 | 5 | 0
2006 | 6 | 6 | 0
2006 | 6 | 7 | 0.01
2006 | 6 | 8 | 0
2006 | 6 | 9 | 0.18
2006 | 6 | 10 | 0
2006 | 6 | 11 | 0
2006 | 6 | 12 | 0.39
2006 | 6 | 13 | 0
2006 | 6 | 14 | 0
2006 | 6 | 15 | 0
2006 | 6 | 16 | 0
2006 | 6 | 17 | 0
2006 | 6 | 18 | 0
2006 | 6 | 19 | 1.99
2006 | 6 | 20 | 0.03
2006 | 6 | 21 | 0
2006 | 6 | 22 | 0.04
2006 | 6 | 23 | 0.68
2006 | 6 | 24 | 0.14
2006 | 6 | 25 | 5.19
2006 | 6 | 26 | 4.22
2006 | 6 | 27 | 0.93
2006 | 6 | 28 | 0.17
2006 | 6 | 29 | 0
2006 | 6 | 30 | 0 | 14.02
2006 | 7 | 1 | 0
2006 | 7 | 2 | 0.7
2006 | 7 | 3 | 0
2006 | 7 | 4 | 0.35
2006 | 7 | 5 | 0.87
2006 | 7 | 6 | 0.61
2006 | 7 | 7 | 0
2006 | 7 | 8 | 0
2006 | 7 | 9 | 0
2006 | 7 | 10 | 0
2006 | 7 | 11 | 0
2006 | 7 | 12 | 0.69
2006 | 7 | 13 | 0
2006 | 7 | 14 | 0
2006 | 7 | 15 | 0
2006 | 7 | 16 | 0
2006 | 7 | 17 | 0
2006 | 7 | 18 | 0
2006 | 7 | 19 | 0
2006 | 7 | 20 | 0
2006 | 7 | 21 | 0
2006 | 7 | 22 | 0.34
2006 | 7 | 23 | 0
2006 | 7 | 24 | 0
2006 | 7 | 25 | 0
2006 | 7 | 26 | 0
2006 | 7 | 27 | 0
2006 | 7 | 28 | 0
2006 | 7 | 29 | 0
2006 | 7 | 30 | 0
2006 | 7 | 31 | 0 | 3.56
2006 | 8 | 1 | 0
2006 | 8 | 2 | 0
2006 | 8 | 3 | 0
2006 | 8 | 4 | 0
2006 | 8 | 5 | 0
2006 | 8 | 6 | 0
2006 | 8 | 7 | 0.79
2006 | 8 | 8 | 0
2006 | 8 | 9 | 0
2006 | 8 | 10 | 0.17
2006 | 8 | 11 | 0
2006 | 8 | 12 | 0
2006 | 8 | 13 | 0
2006 | 8 | 14 | 0
2006 | 8 | 15 | 0
2006 | 8 | 16 | 0
2006 | 8 | 17 | 0
2006 | 8 | 18 | 0
2006 | 8 | 19 | 0
2006 | 8 | 20 | 0
2006 | 8 | 21 | 0
2006 | 8 | 22 | 0
2006 | 8 | 23 | 0
2006 | 8 | 24 | 0
2006 | 8 | 25 | 0
2006 | 8 | 26 | 0
2006 | 8 | 27 | 0
2006 | 8 | 28 | 0
2006 | 8 | 29 | 0.01
2006 | 8 | 30 | 0.06
2006 | 8 | 31 | 0 | 1.03
2006 | 9 | 1 | 2.18
2006 | 9 | 2 | 0.53
2006 | 9 | 3 | 0
2006 | 9 | 4 | 0
2006 | 9 | 5 | 1.77
2006 | 9 | 6 | 0
2006 | 9 | 7 | 0
2006 | 9 | 8 | 0
2006 | 9 | 9 | 0
2006 | 9 | 10 | 0
2006 | 9 | 11 | 0
2006 | 9 | 12 | 0
2006 | 9 | 13 | 0
2006 | 9 | 14 | 0.71
2006 | 9 | 15 | 0.02
2006 | 9 | 16 | 0.05
2006 | 9 | 17 | 0
2006 | 9 | 18 | 0
2006 | 9 | 19 | 0
2006 | 9 | 20 | 0
2006 | 9 | 21 | 0
2006 | 9 | 22 | 0
2006 | 9 | 23 | 0
2006 | 9 | 24 | 0
2006 | 9 | 25 | 0
2006 | 9 | 26 | 0
2006 | 9 | 27 | 0
2006 | 9 | 28 | 1.04
2006 | 9 | 29 | 0
2006 | 9 | 30 | 0.01 | 6.31
2006 | 10 | 1 | 0.2
2006 | 10 | 2 | 0
2006 | 10 | 3 | 0
2006 | 10 | 4 | 0
2006 | 10 | 5 | 0.73
2006 | 10 | 6 | 1.31
2006 | 10 | 7 | 0.01
2006 | 10 | 8 | 0
2006 | 10 | 9 | 0
2006 | 10 | 10 | 0
2006 | 10 | 11 | 0
2006 | 10 | 12 | 0.23
2006 | 10 | 13 | 0
2006 | 10 | 14 | 0
2006 | 10 | 15 | 0
2006 | 10 | 16 | 0
2006 | 10 | 17 | 0.55
2006 | 10 | 18 | 0
2006 | 10 | 19 | 0.02
2006 | 10 | 20 | 0.22
2006 | 10 | 21 | 0
2006 | 10 | 22 | 0
2006 | 10 | 23 | 0
2006 | 10 | 24 | 0
2006 | 10 | 25 | 0
2006 | 10 | 26 | 0
2006 | 10 | 27 | 0.75
2006 | 10 | 28 | 1.04
2006 | 10 | 29 | 0
2006 | 10 | 30 | 0
2006 | 10 | 31 | 0 | 5.06
2006 | 11 | 1 | 0
2006 | 11 | 2 | 0.38
2006 | 11 | 3 | 0
2006 | 11 | 4 | 0
2006 | 11 | 5 | 0
2006 | 11 | 6 | 0
2006 | 11 | 7 | 0.27
2006 | 11 | 8 | 1.48
2006 | 11 | 9 | 0
2006 | 11 | 10 | 0
2006 | 11 | 11 | 0
2006 | 11 | 12 | 1.11
2006 | 11 | 13 | 0.03
2006 | 11 | 14 | 0
2006 | 11 | 15 | 0
2006 | 11 | 16 | 1.01
2006 | 11 | 17 | 0
2006 | 11 | 18 | 0
2006 | 11 | 19 | 0
2006 | 11 | 20 | 0
2006 | 11 | 21 | 0
2006 | 11 | 22 | 0.81
2006 | 11 | 23 | 0.07
2006 | 11 | 24 | 0
2006 | 11 | 25 | 0
2006 | 11 | 26 | 0
2006 | 11 | 27 | 0
2006 | 11 | 28 | 0
2006 | 11 | 29 | 0
2006 | 11 | 30 | 0 | 5.16
2006 | 12 | 1 | 0.06
2006 | 12 | 2 | 0
2006 | 12 | 3 | 0
2006 | 12 | 4 | 0
2006 | 12 | 5 | 0
2006 | 12 | 6 | 0
2006 | 12 | 7 | 0
2006 | 12 | 8 | 0
2006 | 12 | 9 | 0
2006 | 12 | 10 | 0
2006 | 12 | 11 | 0
2006 | 12 | 12 | 0
2006 | 12 | 13 | 0.09
2006 | 12 | 14 | 0
2006 | 12 | 15 | 0
2006 | 12 | 16 | 0
2006 | 12 | 17 | 0
2006 | 12 | 18 | 0
2006 | 12 | 19 | 0
2006 | 12 | 20 | 0
2006 | 12 | 21 | 0
2006 | 12 | 22 | 0.7
2006 | 12 | 23 | 0.06
2006 | 12 | 24 | 0
2006 | 12 | 25 | 0.49
2006 | 12 | 26 | 0.1
2006 | 12 | 27 | 0
2006 | 12 | 28 | 0
2006 | 12 | 29 | 0
2006 | 12 | 30 | 0
2006 | 12 | 31 | 0.06 | 1.56
2007 | 1 | 1 | 1.03
2007 | 1 | 2 | 0
2007 | 1 | 3 | 0
2007 | 1 | 4 | 0
2007 | 1 | 5 | 0.19
2007 | 1 | 6 | 0.02
2007 | 1 | 7 | 0.23
2007 | 1 | 8 | 0.5
2007 | 1 | 9 | 0
2007 | 1 | 10 | 0
2007 | 1 | 11 | 0
2007 | 1 | 12 | 0.02
2007 | 1 | 13 | 0.01
2007 | 1 | 14 | 0.06
2007 | 1 | 15 | 0
2007 | 1 | 16 | 0
2007 | 1 | 17 | 0
2007 | 1 | 18 | 0
2007 | 1 | 19 | 0
2007 | 1 | 20 | 0
2007 | 1 | 21 | 0.33
2007 | 1 | 22 | 0.02
2007 | 1 | 23 | 0
2007 | 1 | 24 | 0
2007 | 1 | 25 | 0
2007 | 1 | 26 | 0
2007 | 1 | 27 | 0
2007 | 1 | 28 | 0.05
2007 | 1 | 29 | 0
2007 | 1 | 30 | 0
2007 | 1 | 31 | 0 | 2.46
2007 | 2 | 1 | 0.01
2007 | 2 | 2 | 0.08
2007 | 2 | 3 | 0
2007 | 2 | 4 | 0
2007 | 2 | 5 | 0
2007 | 2 | 6 | 0.02
2007 | 2 | 7 | 0.04
2007 | 2 | 8 | 0
2007 | 2 | 9 | 0
2007 | 2 | 10 | 0
2007 | 2 | 11 | 0
2007 | 2 | 12 | 0
2007 | 2 | 13 | 0.17
2007 | 2 | 14 | 0.89
2007 | 2 | 15 | 0
2007 | 2 | 16 | 0
2007 | 2 | 17 | 0
2007 | 2 | 18 | 0
2007 | 2 | 19 | 0
2007 | 2 | 20 | 0.25
2007 | 2 | 21 | 0
2007 | 2 | 22 | 0.01
2007 | 2 | 23 | 0
2007 | 2 | 24 | 0
2007 | 2 | 25 | 0.75
2007 | 2 | 26 | 0
2007 | 2 | 27 | 0
2007 | 2 | 28 | 0 | 2.22
2007 | 3 | 1 | 0.19
2007 | 3 | 2 | 0.57
2007 | 3 | 3 | 0
2007 | 3 | 4 | 0
2007 | 3 | 5 | 0
2007 | 3 | 6 | 0
2007 | 3 | 7 | 0.15
2007 | 3 | 8 | 0
2007 | 3 | 9 | 0
2007 | 3 | 10 | 0.04
2007 | 3 | 11 | 0.05
2007 | 3 | 12 | 0
2007 | 3 | 13 | 0
2007 | 3 | 14 | 0
2007 | 3 | 15 | 0.36
2007 | 3 | 16 | 1.79
2007 | 3 | 17 | 0
2007 | 3 | 18 | 0
2007 | 3 | 19 | 0
2007 | 3 | 20 | 0
2007 | 3 | 21 | 0
2007 | 3 | 22 | 0
2007 | 3 | 23 | 0
2007 | 3 | 24 | 0.04
2007 | 3 | 25 | 0
2007 | 3 | 26 | 0
2007 | 3 | 27 | 0
2007 | 3 | 28 | 0
2007 | 3 | 29 | 0
2007 | 3 | 30 | 0
2007 | 3 | 31 | 0 | 3.19
2007 | 4 | 1 | 0
2007 | 4 | 2 | 0.01
2007 | 4 | 3 | 0
2007 | 4 | 4 | 0.29
2007 | 4 | 5 | 0
2007 | 4 | 6 | 0
2007 | 4 | 7 | 0.09
2007 | 4 | 8 | 0
2007 | 4 | 9 | 0
2007 | 4 | 10 | 0
2007 | 4 | 11 | 0.27
2007 | 4 | 12 | 0.74
2007 | 4 | 13 | 0
2007 | 4 | 14 | 0.15
2007 | 4 | 15 | 2.41
2007 | 4 | 16 | 0
2007 | 4 | 17 | 0
2007 | 4 | 18 | 0
2007 | 4 | 19 | 0
2007 | 4 | 20 | 0
2007 | 4 | 21 | 0
2007 | 4 | 22 | 0
2007 | 4 | 23 | 0
2007 | 4 | 24 | 0
2007 | 4 | 25 | 0
2007 | 4 | 26 | 0.04
2007 | 4 | 27 | 0.17
2007 | 4 | 28 | 0
2007 | 4 | 29 | 0
2007 | 4 | 30 | 0 | 4.17
2007 | 5 | 1 | 0
2007 | 5 | 2 | 0
2007 | 5 | 3 | 0
2007 | 5 | 4 | 0
2007 | 5 | 5 | 0.04
2007 | 5 | 6 | 0
2007 | 5 | 7 | 0
2007 | 5 | 8 | 0
2007 | 5 | 9 | 0
2007 | 5 | 10 | 0
2007 | 5 | 11 | 0
2007 | 5 | 12 | 0.93
2007 | 5 | 13 | 0
2007 | 5 | 14 | 0
2007 | 5 | 15 | 0
2007 | 5 | 16 | 0.48
2007 | 5 | 17 | 0
2007 | 5 | 18 | 0
2007 | 5 | 19 | 0
2007 | 5 | 20 | 0
2007 | 5 | 21 | 0
2007 | 5 | 22 | 0
2007 | 5 | 23 | 0
2007 | 5 | 24 | 0
2007 | 5 | 25 | 0
2007 | 5 | 26 | 0
2007 | 5 | 27 | 0.3
2007 | 5 | 28 | 0
2007 | 5 | 29 | 0
2007 | 5 | 30 | 0
2007 | 5 | 31 | 0 | 1.75
2007 | 6 | 1 | 0
2007 | 6 | 2 | 0
2007 | 6 | 3 | 0.88
2007 | 6 | 4 | 0.12
2007 | 6 | 5 | 0
2007 | 6 | 6 | 0.01
2007 | 6 | 7 | 0
2007 | 6 | 8 | 0.05
2007 | 6 | 9 | 0
2007 | 6 | 10 | 0
2007 | 6 | 11 | 0
2007 | 6 | 12 | 0.14
2007 | 6 | 13 | 0.06
2007 | 6 | 14 | 0.03
2007 | 6 | 15 | 0
2007 | 6 | 16 | 0
2007 | 6 | 17 | 0
2007 | 6 | 18 | 0
2007 | 6 | 19 | 0
2007 | 6 | 20 | 0.01
2007 | 6 | 21 | 0.04
2007 | 6 | 22 | 0
2007 | 6 | 23 | 0
2007 | 6 | 24 | 0
2007 | 6 | 25 | 0
2007 | 6 | 26 | 0
2007 | 6 | 27 | 0
2007 | 6 | 28 | 0.04
2007 | 6 | 29 | 0
2007 | 6 | 30 | 0 | 1.38
2007 | 7 | 1 | 0
2007 | 7 | 2 | 0
2007 | 7 | 3 | 0
2007 | 7 | 4 | 0.03
2007 | 7 | 5 | 0.11
2007 | 7 | 6 | 0
2007 | 7 | 7 | 0
2007 | 7 | 8 | 0
2007 | 7 | 9 | 0
2007 | 7 | 10 | 0.73
2007 | 7 | 11 | 0.4
2007 | 7 | 12 | 0
2007 | 7 | 13 | 0
2007 | 7 | 14 | 0
2007 | 7 | 15 | 0
2007 | 7 | 16 | 0
2007 | 7 | 17 | 0
2007 | 7 | 18 | 0
2007 | 7 | 19 | 0.06
2007 | 7 | 20 | 0
2007 | 7 | 21 | 0
2007 | 7 | 22 | 0
2007 | 7 | 23 | 0
2007 | 7 | 24 | 0.05
2007 | 7 | 25 | 0
2007 | 7 | 26 | 0
2007 | 7 | 27 | 0.02
2007 | 7 | 28 | 0.02
2007 | 7 | 29 | 0.98
2007 | 7 | 30 | 0
2007 | 7 | 31 | 0 | 2.4
2007 | 8 | 1 | 0
2007 | 8 | 2 | 0
2007 | 8 | 3 | 0
2007 | 8 | 4 | 0
2007 | 8 | 5 | 0.09
2007 | 8 | 6 | 0.22
2007 | 8 | 7 | 0
2007 | 8 | 8 | 0
2007 | 8 | 9 | 0.1
2007 | 8 | 10 | 0
2007 | 8 | 11 | 0
2007 | 8 | 12 | 0
2007 | 8 | 13 | 0
2007 | 8 | 14 | 0
2007 | 8 | 15 | 0
2007 | 8 | 16 | 0.07
2007 | 8 | 17 | 0.08
2007 | 8 | 18 | 0
2007 | 8 | 19 | 0
2007 | 8 | 20 | 0.66
2007 | 8 | 21 | 1.46
2007 | 8 | 22 | 0
2007 | 8 | 23 | 0
2007 | 8 | 24 | 0
2007 | 8 | 25 | 0.59
2007 | 8 | 26 | 0.2
2007 | 8 | 27 | 0
2007 | 8 | 28 | 0
2007 | 8 | 29 | 0
2007 | 8 | 30 | 0
2007 | 8 | 31 | 0 | 3.47
2007 | 9 | 1 | 0
2007 | 9 | 2 | 0
2007 | 9 | 3 | 0
2007 | 9 | 4 | 0
2007 | 9 | 5 | 0
2007 | 9 | 6 | 0
2007 | 9 | 7 | 0
2007 | 9 | 8 | 0
2007 | 9 | 9 | 0
2007 | 9 | 10 | 0.41
2007 | 9 | 11 | 0.04
2007 | 9 | 12 | 0
2007 | 9 | 13 | 0
2007 | 9 | 14 | 0.15
2007 | 9 | 15 | 0
2007 | 9 | 16 | 0
2007 | 9 | 17 | 0
2007 | 9 | 18 | 0
2007 | 9 | 19 | 0
2007 | 9 | 20 | 0
2007 | 9 | 21 | 0
2007 | 9 | 22 | 0
2007 | 9 | 23 | 0
2007 | 9 | 24 | 0
2007 | 9 | 25 | 0
2007 | 9 | 26 | 0
2007 | 9 | 27 | 0
2007 | 9 | 28 | 0
2007 | 9 | 29 | 0
2007 | 9 | 30 | 0 | 0.6