## Green Roof
GREEN ROOF
Contributing Drainage Areas
| Natural Cover |  | sq ft
| Compacted Cover |  | sq ft
| Impervoius Cover |  | sq ft
| BMP Cover |  | sq ft
| Runoff | 0 | ft3
Sv = SA X [(d x ŋ1) + (DL x ŋ2)]/12
Sv = Storage Volume
| Green Roof Area (SA) |  | ft2
| Media Depth (d) |  | in
| Drainage Layer Depth (DL) |  | in
| Media Volume of Voids (ŋ1) |  | If unknown use 0.15
Drainage Layer Volume of Voids ( ŋ2)
Green Roof Receive 100% Retention Value
| Rv = | 0 | ft3 | Max. Rv eligible for discount is Rv1.2"
| Rv = | 0 | gallons

## Bioretention
BIORETENTION
Contributing Drainage Areas
|  | Natural Cover |  | sq ft
|  | Compacted Cover |  | sq ft
|  | Impervoius Cover |  | sq ft
|  | BMP Cover |  | sq ft
|  | Runoff | 0 | ft3
Sv = SAbottom x [(dmedia x ŋmedia) + (dgravel x ŋgravel)] + (SAaverage x dponding )
Sv = Storage Volume
| Bottom Surface Area (SAbottom) |  |  | ft2
| Depth of Filter Media (dmedia) |  |  | ft
| Filter Media Effective Porosity (ŋmedia) |  | 0.25
| Depth of Gravel Layer (dgravel) |  |  | ft
| Gravel Layer Effective Porosity (ŋgravel) |  | 0.4
| Average Surface Area (SAaverage) |  |  | ft2 | 1/2x(top area+bottom area)
| Max. Ponding Depth (dponding) |  |  | ft
| Field verfied Infiltration rates (in/hr) |  |  | in/hr
| RV | 0 | ft3 | 0
| 60% RV | Standard BR | Underdrain + < 24" filter media
| 100% RV | Enhanced BR | Infiltrate in 72hr OR Underdrain + 24" filter media + Sump |  |  | Sump Design
| Infiltratable Volume |  | 0 | CF
|  |  | 0 | gallons |  | dsump = (i/2*td)/(ŋr)
Max. Rv eligible for discount is Rv1.2"
| RV Standard | 0 | ft3 |  |  | dsump | 0
| RVEnhanced | 0 | ft3
| RV Standard | 0 | gallons
| RVEnhanced | 0 | gallons

## Infiltration Basins_Trench
INFILTRATION BASINS/TRENCHES
Svb = SA X [d + (i/2 x tf)]
Svt = SA X [(d* ŋr) + (i/2 x tf)]
Contributing Drainage Areas
| Natural Cover |  | sq ft
| Compacted Cover |  | sq ft
| Impervoius Cover |  | sq ft
| BMP Cover |  | sq ft
| Runoff | 0 | ft3
Sv = Storage Volume (ft3)
| Surface Area (SA) |  | ft2
| Infiltration Depth (d) |  | ft
| Field verified infiltration rate (i) |  | ft/day
| Stone porosity (ŋr) | 0.35
| Time to fill( tf) | 0.083 | days
Infiltration Basin/Trench Receive 100% Retention Value
| Rvb = | 0 | ft3 | Max. Rv eligible for discount is Rv1.2"
| Rvt = | 0 | ft3
| Rvb = | 0 | gallons
| Rvt = | 0 | gallons

## Dry Swale
DRY SWALE
Contributing Drainage Areas
| Natural Cover |  | sq ft
| Compacted Cover |  | sq ft
| Impervoius Cover |  | sq ft
| BMP Cover |  | sq ft
| Runoff | 0 | ft3
Sv = SAbottom x [(dmedia x ŋmedia) + (dgravel x ŋgravel)] + (SAaverage x dponding )
Sv = Storage Volume
| Bottom Surface Area (SAbottom) |  | ft2
| Depth of Filter Media (dmedia) |  | ft
| Filter Media Effective Porosity (ŋmedia) | 0.25
| Depth of Gravel Layer (dgravel) |  | ft
| Gravel Layer Effective Porosity (ŋgravel) | 0.4
| Average Surface Area (SAaverage) |  | ft2 | 1/2x(top area+bottom area)
| Max. Ponding Depth (dponding) |  | ft
| RV | 0 | ft3
60% RV
| RV dry swale | 0 | ft3 | Max. Rv eligible for discount is Rv1.2"
| RV dry swale | 0 | gallons

## Rainwater Harvesting
RAINWATER HARVESTING
Download and complete the 2013 Rainwater Harvesting Retention Calculator from ddoe.dc.gov/RiverSmart-Rewards-Documents
| Impervious Contributing Drainage Area |  | ft2
| Rainwater Harvesting Retention Value |  | %
| Rain Barrel Size |  | gallons
| Irrigation Area |  | ft2
| Max Runoff 1.7-inch storm (cubic feet) | 0
| Retention Volume (runoff * Retention value) | 0 | ft3
| Retention Volume (gal) | 0 | gallons
| Cap at size of rain barrel | 0
| Cap at 1.2 inch storm | 0
| Final Retention Volume (gal) | 0

## Impervious Surface Disconnectio
IMPERVIOUS SURFACE DISCONNECTION
Contributing Drainage Areas
| Natural Cover |  | sq ft
| Compacted Cover |  | sq ft
| Impervoius Cover |  | sq ft
| BMP Cover |  | sq ft
| Runoff | 0 | ft3
Disconnection Types |  | Receiving Area (ft2) | Rv in 1.2 inch storm (ft3) | Rv in 1.2 inch storm (gallons)
| D-1 Pervious compacted cover area |  | 0 | 0
| D-2 Conserved natural cover area |  | 0 | 0
| D-3 Soil compost amended filter path |  | 0 | 0

## Permeable Pavement System
PERMEABLE PAVEMENT
Contributing Drainage Areas
| Natural Cover |  | sq ft
| Compacted Cover |  | sq ft
| Impervoius Cover |  | sq ft
| BMP Cover |  | sq ft
| Runoff | 0 | ft3
Sv =Ap[(dp x ŋr) + (i/2 x tf)]
Sv = Storage Volume (ft3)
| Permable Pavement surface area (Ap) |  |  | ft2
| Depth of reservious layer (dp) |  |  | ft
| Field verified infiltration rate (i) |  |  | ft/day | If impermeable liner is used then i=0
| Effective porosity (ŋr) |  | 0.35
| Time to fill( tf) |  | 0.083 | days
[5 empty] | Y/N | *ENHANCED |  | STANDARD | **ENHANCED AT SUMP
| Is the permeable pavement: has an infiltration sump? |  |  |  | 0 | N |  | N | Y
| has water quality filter? |  |  |  | 0 | N |  | N | Y
| Underdrain? |  |  |  | 0 | N |  | Y | Y
[6 empty] | *Infiltrate design storm volume in 48 hours |  |  | * *Provide 100% retention value for only the storage within the sump
48-hr draw dawn (td)
[7 empty] | td | #DIV/0!
Enhanced Permable Pavement Receive 100% Retention Value
Standard Permable Pavement Receive 4.5CFRetention Value Per 100SF
| Sv = | 0 | ft3
| Rvstd= | 0 | ft3 | Max. Rv eligible for discount is Rv1.2"
| RvEnh= | 0 | ft3
| Rvstd= | 0 | gallons
| RvEnh= | 0 | gallons

## Stormwater-Wetland Pond
STORMWATER POND/WETLAND
Contributing Drainage Areas
| Natural Cover |  | sq ft
| Compacted Cover |  | sq ft
| Impervoius Cover |  | sq ft
| BMP Cover |  | sq ft
| Runoff | 0 | ft3
Sv = Pond/wetland permanent pool volume
| Sv (ft3) |  |  | (Pond) Max. depth of the permanent pool should not generally exceed 8 ft unless the pond is designed for multiple uses.
(Wetland) permanent pool (volume stored in deep pools and pool depths)
| Rv = | 0 | ft3 | Max. Rv eligible for discount is Rv1.2"
| Rv = | 0 | gallons

## Wetland Swale
WET SWALE
Contributing Drainage Areas
| Natural Cover |  | sq ft
| Compacted Cover |  | sq ft
| Impervoius Cover |  | sq ft
| BMP Cover |  | sq ft
| Runoff | 0 | ft3
Sv = Pond permanent pool volume + 24-Hour ED Volume
| Pond Permanent pool Volume (ft3) |  | Max. Permanent ponding depth is 6"
| 24-Hour ED Volume (ft3) |  | Max. 12" of temporary storage created by check dams or other design features that has 24hr extended detention
Sv (ft3)
| Rv = | 0 | ft3 | Max. Rv eligible for discount is Rv1.2"
| Rv = | 0 | gallons

## Grass Channel
GRASS CHANNEL
Contributing Drainage Areas
| Natural Cover |  | sq ft
| Compacted Cover |  | sq ft
| Impervoius Cover |  | sq ft
| BMP Cover |  | sq ft
| Runoff | 0 | ft3
Q = CIA
| Storm peak flow rate (Q) | 4.725 | cfs
| Runoff coefficien ( C ) | 0.625
| Rainfall intensity (I) | 7.56 | Inch/Hr
| Total Drainage Area (A) | 1 | acre
| Pervious Area (Ap) | 1 | acre
| Impervious Area (Ai) | 1 | acre
V = Q/(W*D)
| Flow Velocity (V) | 1 | ft/s | Refer to Table 3.38 of the Guide Book for the maximum velocity
| Storm peak flow rate (Q) | 1 | cfs | If the channel velocity is above the maximum velocity allowed in the Table 3.38
| Chanel width (W) | 1 | ft | The applicant has to improve the channel to decrease the velocity below erosive level
| Flow depth (D) | 1 | ft
| Chanel slope (s) | 1 | %
Vegetation Type
Soil type
Is compost amendments used? (Y/N)
| RV= | 0.1*"RV1.2" | ft3 | 10% RV1.2
Max. Rv eligible for discount is Rv1.2"
If compost amendments used Rv=0.3*RV1.2"
| RV= | 0.3*"RV1.2" | ft3 | 30% RV1.2

## Tree Planting and Preservation
TREE PLANTING AND PRESERVATION
Rv (ft3)
# of newly planted trees |  |  |  | 0
# of trees preserved during construction |  |  |  | 0 |  | Max. Rv eligible for discount is Rv1.2"
|  |  | Rv New Trees = | 0 | ft3
|  |  | Rv Preserved Trees = | 0 | ft3
|  | Rv New Trees = |  | 0 | gallons
|  | Rv Preserved Trees = |  | 0 | gallons
New Tree | In order to receive retention value, the tree species planted must have an average mature spread of at least 35 feet
and a minimum caliper size of 1.5 inches- Bare root trees or seedlings don’t qualify
Existing Tree | Preserved trees must be a species with an average mature spread of at least 35 feet. (additional requirement -Table 3.52)