## FY2016 Anacostia GW WQ Results
Appendix 5.3
Parm Code |  | Parameter | AC Aa 2 | AC Aa 6 | AC Aa 7 |  | WE Ba 10 | WE Ba 11 |  | WE Bb 3 | WE Bb 4 | WE Ca 29 | WE Ca 32 | WE Cb 8 |  |  | WE Cb 10 | WE Cb 12 | WE Cc 3 | WW Ac 8 | WW Ba 28 | WW Bc 8 | WW Bc 9 |  | WW Bc 10 | WW Bc 11 | WW Cc 38
|  | Agency | USGS | USGS | USGS | USGS | USGS | USGS | USGS | USGS | USGS | USGS | USGS | USGS | USGS | USGS | USGS | USGS | USGS | USGS | USGS | USGS | USGS | USGS | USGS | USGS | USGS | USGS
|  | Site Number | 385157076580301 | 385138076585901 | 385138076585902 | 385138076585902 | 385534076582101 | 385649076584201 | 385649076584201 | 385504076563801 | 385504076563802 | 385238076581501 | 385332076594701 | 385252076572801 | 385252076572801 | 385252076572801 | 385354076555901 | 385332076564102 | 385327076544801 | 385929077020901 | 385644077061101 | 385519077012601 | 385527077000701 | 385527077000701 | 385619077020701 | 385707077021801 | 385257077001101 | 385257077001101
|  | Sample Date | 2016-09-07 | 2016-09-07 | 2016-09-07 | 2016-12-20 | 2016-08-30 | 2015-10-21 | 2016-08-23 | 2016-09-22 | 2016-09-22 | 2016-09-13 | 2016-09-06 | 2015-10-20 | 2016-09-20 | 2016-12-06 | 2016-09-01 | 2016-08-31 | 2016-08-31 | 2016-08-29 | 2016-09-21 | 2016-09-12 | 2015-10-21 | 2016-08-30 | 2016-09-12 | 2016-08-24 | 2016-10-01 | 2016-12-19
|  | Sample time | 14:30 | 11:20 | 9:15 | 14:00 | 12:45 | 10:00 | 13:45 | 11:30 | 10:00 | 9:00 | 10:45 | 14:00 | 12:00 | 13:00 | 10:45 | 10:00 | 14:15 | 12:45 | 11:00 | 11:00 | 12:30 | 10:00 | 13:15 | 9:40 | 12:00 | 13:00
P00003 | - | Sampling depth, feet | 12 | 15 | 53 | 45 | 12 | 17 | 23 | 20 | 25 | 43 | 25 | 252 | 256 | 240 | 13 | 33 | 19 | 25 | 75 | 34 | 24 | 31 | 25 | 32 | 150 | 200
P00010 | - | Temperature, water, degrees Celsius | 19.9 | 20.8 | 15.6 | 13.5 | 20.5 | 18.9 | 17.6 | 15.4 | 15.3 | 16.3 | 18.3 | 15.6 | 16.6 | 15.4 | 19 | 15.3 | 17.4 | 16.7 | 16.2 | 18.7 | 17.3 | 18 | 17.7 | 15.8 | 16.9 | 16.1
P00020 | - | Temperature, air, degrees Celsius | 31 | 30 | 28 | 2.2 | 32 | 27.4 | 26 | 23 | 23 |  | 33 | 17.7 |  | 4 | 22 | 2.8 | 32 | 31 |  | 24 | 20.9 | 27.5 | 29 | 27 | 18.4 | 1
P00025 | - | Barometric pressure, millimeters of mercury | 762 | 762 | 762 | 773 | 764 | 768 | 759 | 766 | 766 |  | 765 | 766 | 769 | 758 | 764 | 766 | 766 | 765 |  | 766 | 766 | 769 | 770 | 768 | 765 | 778
P00059 | - | Flow rate, instantaneous, gallons per minute | 0.1 | 0.2 | 0.2 | 0.25 | 0.15 | 0.3 | 0.34 | 0.17 | 0.2 | 0.5 | 0.6 | 1.3 | 4 | 4 | 0.5 | 0.3 | 0.15 | 0.5 | 1 | 0.1 | < 0.10 | 0.08 | 0.1 | 0.5 | 3.6 | 4
P00090 | - | Oxidation reduction potential, reference electrode not specified, millivolts | -76.9 | 247 | 34.7 |  | 144 |  | 170 | -97.7 | -57.3 | -112 | 207 |  | -109 |  | 21.4 | 69.6 | 173 | 173 | -26.5 | 215 |  | 209 | -105 | 148
P00095 | - | Specific conductance, water, unfiltered, microsiemens per centimeter at 25 degrees Celsius | 1070 | 1000 | 67 | 67 | 296 | 389 | 419 | 450 | 305 | 128 | 2000 | 154 | 158 | 157 | 1130 | 231 | 782 | 1470 | 457 | 558 | 577 | 557 | 1600 | 96 | 120 | 118
P00191 | - | Hydrogen ion, water, unfiltered, calculated, milligrams per liter | 0.00058 | 0.06073 | 0.00142 | 0.00149 | 0.00199 | 0.02975 | 0.02907 | 0.00083 | 0.00098 | 0.00037 | 0.00231 | 0.00023 | 0.0002 | 0.0002 | 0.00121 | 0.00175 | 0.00106 | 0.00941 | 6e-05 | 0.00358 | 0.01834 | 0.02363 | 0.0003 | 0.00651 | 0.00179 | 0.00149
P00300 | - | Dissolved oxygen, water, unfiltered, milligrams per liter | 1.1 | 1.6 | 0.2 | 0.2 | 0.2 | 6.3 | 6.2 | 0.1 | 0.1 | 0.1 | 4.5 | 0.13 | 0.1 | 0.2 | 0.1 | 0.1 | 4.1 | 3.6 | 0.3 | 0.8 | 5 | 4.6 | 0.3 | 4.4 | < 0.2 | 0.5
P00301 | - | Dissolved oxygen, water, unfiltered, percent of saturation | 12 | 18 | 2 | 2 | 3 | 67 | 65 | 0 | 1 |  | 47 | 1 | 0 | 2 | 1 | 0 | 42 | 37 |  | 9 | 52 | 48 | 4 | 44 | < 2 | 4
P00400 | - | pH, water, unfiltered, field, standard units | 6.2 | 4.2 | 5.9 | 5.8 | 5.7 | 4.5 | 4.5 | 6.1 | 6 | 6.4 | 5.6 | 6.7 | 6.7 | 6.7 | 5.9 | 5.8 | 6 | 5 | 7.2 | 5.5 | 4.7 | 4.6 | 6.5 | 5.2 | 5.8 | 5.8
P00403 | - | pH, water, unfiltered, laboratory, standard units | 6.8 | 4.4 | E 6.0 wc | E 6.4 wc | 6.2 | 4.9 | 5 | 6.2 | 6.2 | E 6.7 wc | 6.2 | 7.3 | 7.4 | 7.2 | 6.7 | 6.4 | 6.6 | 5.5 d | 8 | 6.2 | 5.2 | 5.1 d | 6.9 | E 6.0 wc | 6.6 | 6.7
P00405 | - | Carbon dioxide, water, unfiltered, milligrams per liter | 185 | 361 | 53 | 54 | 224 |  |  | 263 | 215 | 29 | 128 | 25 | 23 | 22 | 260 | 155 | 49 | 154 | 11 | 206 | 162 |  | 328 |  | 92 | 78
P00607 | - | Organic nitrogen, water, filtered, milligrams per liter as nitrogen |  |  |  | < 0.05 | [9 empty] | < 0.06 | [11 empty] | < 0.03
P00608 | - | Ammonia (NH3 + NH4+), water, filtered, milligrams per liter as nitrogen | 1.51 d | 0.02 n | 0.03 | < 0.02 d | < 0.01 | < 0.01 | < 0.01 | 5.02 d | 1.54 d | 0.36 | < 0.01 | 0.02 | 0.02 | 0.03 | 0.42 | 0.06 | < 0.01 | < 0.01 | 0.01 n | 1.30 d | < 0.01 | < 0.01 | 12.5 d | < 0.01 | 0.02 n | 0.02
P00613 | - | Nitrite, water, filtered, milligrams per liter as nitrogen | 0.002 n | < 0.001 | < 0.001 | < 0.001 | 0.001 n | < 0.001 | < 0.001 | 0.012 | < 0.001 | 0.001 n | < 0.001 | < 0.001 | < 0.001 | < 0.001 | < 0.001 | < 0.001 | < 0.001 | < 0.001 | < 0.001 | 0.001 n | < 0.001 | < 0.001 | 0.01 | < 0.001 | < 0.001 | < 0.001
P00618 | - | Nitrate, water, filtered, milligrams per liter as nitrogen | 0.021 | 4.4 | < 0.010 | < 0.040 | 0.859 | 4.38 | 4.46 |  | 0.016 | < 0.009 | 9.57 | < 0.010 | < 0.010 | < 0.040 | < 0.010 | < 0.010 | 3.15 | 7.06 | 0.014 | 8.05 | 2.99 | 2.98 | 0.001 | 1.83 | < 0.010 | < 0.040
P00631 | - | Nitrate plus nitrite, water, filtered, milligrams per liter as nitrogen | 0.02 c | 4.40 d | < 0.01 | < 0.040 | 0.86 | 4.38 d | 4.46 d | < 0.01 | 0.02 n | < 0.01 | 9.57 d | < 0.01 | < 0.01 | < 0.040 | < 0.01 | < 0.01 | 3.15 d | 7.06 d | 0.01 n | 8.05 d | 2.99 d | 2.98 d | 0.01 n | 1.83 d | < 0.01 | < 0.040
P00660 | - | Orthophosphate, water, filtered, milligrams per liter as PO4 | < 0.025 | 0.037 | 0.323 | 0.167 | < 0.012 | < 0.012 | < 0.012 | 0.238 | 0.235 | 0.589 | < 0.012 | 0.641 | 0.619 | 0.572 | 0.305 | < 0.012 | < 0.012 | 0.087 | 0.051 | < 0.012 | 0.02 | 0.015 | 0.148 | 0.117 | 1.1 | 1.15
P00666 | - | Phosphorus, water, filtered, milligrams per liter as phosphorus | < 0.003 | 0.011 | 0.136 |  | < 0.003 | < 0.003 | < 0.003 | 0.687 d | 0.410 d | 0.231 d | < 0.003 | 0.261 d | 0.330 d |  | 0.118 | < 0.003 | < 0.003 | 0.029 | 0.014 | < 0.003 | 0.005 n | 0.005 n | 0.326 d | 0.037 | 0.344 d
P00671 | - | Orthophosphate, water, filtered, milligrams per liter as phosphorus | < 0.008 d | 0.012 | 0.105 | 0.055 d | < 0.004 | < 0.004 | < 0.004 | 0.078 d | 0.077 d | 0.192 | < 0.004 | 0.209 d | 0.202 d | 0.186 | 0.099 | < 0.004 | < 0.004 | 0.028 | 0.017 | < 0.004 | 0.007 n | 0.005 n | 0.048 d | 0.038 | 0.360 d | 0.374 d
P00681 | - | Organic carbon, water, filtered, milligrams per liter | 4.67 b | 1.82 b | < 0.23 | < 0.23 | 0.60 b | 0.72 b | 0.39 bn | < 0.23 | < 0.23 |  | 1.00 b | 0.79 b | 4.15 b | 0.24 bn | 3.49 b | < 0.23 | 1.08 b | 0.63 b | 2.28 b | 0.76 b | 0.57 b | 0.42 bn | 5.29 | < 0.23 | 2.67 b | < 0.23
P00900 | - | Hardness, water, milligrams per liter as calcium carbonate | 272 | 239 | 10.2 | 10.3 | 119 | 77.8 | 89.6 | 58.5 | 51.2 | 25 | 246 | 52.2 | 54.7 | 55.9 | 258 | 69.7 | 126 | 407 | 182 | 146 | 102 | 109 | 626 | 25.5 | 36 | 38
P00904 | - | Noncarbonate hardness, water, filtered, field, milligrams per liter as calcium carbonate | 109 | 236 |  |  | 62 | [5 empty] | 218 |  |  |  | 148 | 24 | 103 | 399 | 84 | 116 | 98 |  | 75 |  | 10 | 11
P00915 | - | Calcium, water, filtered, milligrams per liter | 81.3 d | 56.2 | 2.05 | 2.09 | 28.1 | 14.2 | 16.3 | 14.8 | 11.3 | 5.13 | 71.0 d | 10.2 | 10.7 | 11 | 64.8 | 14.1 d | 35.7 | 94.4 | 56.6 | 30.3 | 19.8 | 20.9 | 182 d | 4.63 | 6.81 | 7.27
P00925 | - | Magnesium, water, filtered, milligrams per liter | 16.7 d | 24 | 1.21 | 1.22 | 11.9 | 10.3 | 11.8 | 5.16 | 5.48 | 2.95 | 16.6 d | 6.46 | 6.72 | 6.81 | 23.2 | 8.28 d | 8.98 | 41.4 | 9.87 | 16.9 | 12.8 | 13.7 | 41.3 d | 3.35 | 4.58 | 4.78
P00930 | - | Sodium, water, filtered, milligrams per liter | 83.2 d | 79.4 | 1.58 | 1.76 | 10.9 | 29.6 | 35.2 | 11.6 | 12 | 4 | 284 d | 4.6 | 4.82 | 5.15 | 126 | 7.33 d | 104 | 117 | 16 | 40.2 | 55.1 | 55 | 39.8 d | 7.33 | 1.87 | 2.14
P00931 | - | Sodium adsorption ratio (SAR), water, number | 2.2 | 2.23 | 0.22 | 0.24 | 0.44 | 1.46 | 1.62 | 0.66 | 0.73 | 0.35 | 7.89 | 0.28 | 0.28 | 0.3 | 3.4 | 0.38 | 4.04 | 2.52 | 0.52 | 1.45 | 2.37 | 2.3 | 0.69 | 0.63 | 0.14 | 0.15
P00932 | - | Sodium fraction of cations, water, percent in equivalents of major cations | 39 | 41 | 20 | 21 | 16 | 44 | 44 | 29 | 32 | 24 | 71 | 15 | 15 | 15 | 51 | 18 | 63 | 38 | 16 | 36 | 53 | 51 | 12 | 38 | 9 | 10
P00935 | - | Potassium, water, filtered, milligrams per liter | 5.09 d | 6.78 | 3.16 | 3.11 | 1.21 | 4.61 | 4.96 | 2.73 | 3.63 | 1.89 | 9.69 d | 5.18 | 5.52 | 5.53 | 6.02 | 3.68 d | 4.25 | 7.6 | 3.48 | 10.5 | 4.8 | 4.92 | 23.2 d | 0.9 | 4.53 | 4.74
P00940 | - | Chloride, water, filtered, milligrams per liter | 196 d | 159 d | 2.36 | 2.42 | 22.3 | 77.7 | 84.8 | 25.8 | 26 | 4.47 | 532 d | 3.35 | 3.57 | 3.56 | 223 d | 34.5 | 169 d | 371 d | 54.1 | 120 d | 145 d | 133 d | 178 d | 13.2 | 13.5 | 13.5
P00945 | - | Sulfate, water, filtered, milligrams per liter | 0.89 d | 202 d | 7.09 | 7.46 | 44.6 | 33.2 | 33.9 | 0.11 | 0.07 | 3.99 | 69.1 d | 12.2 | 12.4 | 12.3 | 83.3 d | 2.5 | 51.1 d | 53.5 d | 41.2 | 19.4 d | 39.8 d | 37.4 d | 8.10 d | 2.66 | 7.42 | 7.57
P00950 | - | Fluoride, water, filtered, milligrams per liter | 0.24 d | 1.60 d | 0.08 | 0.07 | 0.03 | 0.1 | 0.08 | 0.07 | 0.08 | 0.07 | 0.06 d | 0.12 | 0.12 | 0.12 | 0.08 nd | 0.07 | 0.27 d | 0.03 nd | E 0.07 ic | 0.09 d | 0.13 d | 0.10 d | 0.24 d | 0.06 | 0.1 | 0.09
P00955 | - | Silica, water, filtered, milligrams per liter as SiO2 | 28.2 d | 13.6 | 17.2 | 15.9 | 10.7 | 8.26 | 8.81 | 26.7 | 20.7 | 20.1 | 5.66 d | 11.5 | 12.6 | 12.1 | 12.4 | 15.8 d | 6.98 | 19 | 24.8 | 10.7 | 10.6 | 11.8 | 29.6 d | 23.3 | 25.1 | 26.2
P01000 | - | Arsenic, water, filtered, micrograms per liter | 11.1 | 0.43 | 0.36 | 0.37 | < 0.10 | 0.30 c | 0.18 | 0.38 | 0.45 | 3.6 | 0.08 n | < 0.10 | 0.1 | 0.05 n | 2.6 | 0.20 n | 0.15 n | 0.37 | 1.6 | 0.07 n | 0.20 c | 0.21 | 0.46 | < 0.10 | < 0.10 d | 0.05 n
P01005 | - | Barium, water, filtered, micrograms per liter | 130 | 24.5 | 32.9 | 35.6 | 34.9 | 135 c | 138 | 210 | 190 | 85.1 | 119 | 169 | 164 | 172 | 81.7 | 355 | 48 | 81.2 | 14.6 | 587 d | 213 c | 205 | 672 d | 74.6 | 62.5 d | 64.6
P01010 | - | Beryllium, water, filtered, micrograms per liter | 0.010 n | 2.05 | 0.1 | 0.123 | 0.023 n | 0.881 c | 0.83 | 0.035 | 0.06 | 0.03 | 0.02 | < 0.020 | < 0.010 | 0.013 n | 0.071 | 0.027 n | 0.209 | 1.28 | 0.010 n | 1.01 | 0.569 c | 0.475 | 0.02 | 0.148 | 0.060 d | 0.073
P01020 | - | Boron, water, filtered, micrograms per liter | 46 | 40 | 6 n | 7 n | 31 | 14 c | 13 | 11 | 8 n | 11 | 54 | 15 | 15 | 16 | 72 | 18 | 44 | 20 | 14 | 18 | 11 c | 10 | 241 | 5 n | < 10 d | 10 n
P01025 | - | Cadmium, water, filtered, micrograms per liter | < 0.030 | 20.6 | < 0.030 | < 0.030 | < 0.030 | 0.306 c | 0.38 | < 0.030 | < 0.030 | < 0.030 | 0.09 | < 0.030 | < 0.030 | < 0.030 | 0.058 n | 0.037 n | 0.204 | 0.573 | 0.030 n | 0.31 | 0.643 c | 0.643 | < 0.030 | 0.068 | < 0.060 d | < 0.030
P01030 | - | Chromium, water, filtered, micrograms per liter | < 0.50 | 0.84 n | < 0.50 | < 0.50 | < 0.30 | 0.72 c | 0.99 n | < 0.50 | < 0.50 | < 0.50 | < 0.50 | < 0.30 | < 0.50 | < 0.50 | < 0.30 | < 0.30 | 0.92 | 0.65 | < 0.50 | < 0.50 | 0.49 nc | 0.43 n | 0.72 n | 0.99 | < 1.0 d | < 0.50
P01035 | - | Cobalt, water, filtered, micrograms per liter | 0.2 | 98.7 | 7.84 | 7.74 | 0.124 | 17.8 c | 18.7 | 0.94 | 1.46 | 0.08 | 0.47 | < 0.050 | 0.050 n | 0.17 | 7.98 | 16.1 | 5.12 | 0.149 | 2.47 | 25 | 7.27 c | 6.36 | 0.99 | 0.171 | 0.410 d | 0.482
P01040 | - | Copper, water, filtered, micrograms per liter | < 0.20 | 13.7 | < 0.20 | 8.5 | < 0.80 | 9.0 c | 8 | < 0.20 | < 0.20 | < 0.20 | 0.24 n | < 0.80 | < 0.20 | 0.23 n | < 0.80 | < 0.80 | < 0.80 | < 0.80 | < 0.20 | 6 | 2.5 c | 2.3 | < 0.20 | < 0.80 | < 0.40 d | < 0.20
P01046 | - | Iron, water, filtered, micrograms per liter | 39100 d | 11.3 | 7950 | 7360 | < 4.0 | 6.7 n | 5.1 n | 60000 d | 37600 d | 17100 d | < 8.0 d | 3390 | 3360 | 3440 | 8560 | 2710 d | < 4.0 | < 4.0 | 31.8 | < 4.0 | < 4.0 | < 4.0 | 36000 d | 5.6 n | 3950 | 4240
P01049 | - | Lead, water, filtered, micrograms per liter | < 0.020 | 0.12 | < 0.020 | < 0.020 | < 0.040 | 0.783 c | 0.63 | < 0.020 | < 0.020 | 0.020 n | < 0.020 | < 0.040 | < 0.020 | 0.134 | < 0.040 | < 0.040 | < 0.040 | 0.046 n | 0.020 n | 0.51 | < 0.040 c | < 0.040 | 0.04 | < 0.040 | < 0.040 d | 0.074
P01056 | - | Manganese, water, filtered, micrograms per liter | 777 | 1050 d | 486 | 539 | 101 | 120 c | 125 | 2460 d | 1580 d | 158 | 3.44 | 170 | 162 | 176 | 980 | 2240 | 74 | 152 | 470 | 626 | 359 c | 331 | 3240 d | 17.5 | 190 d | 206
P01057 | - | Thallium, water, filtered, micrograms per liter | < 0.020 | 0.15 | 0.04 | 0.044 | 196 | 0.076 c | 0.06 | < 0.020 | < 0.020 | < 0.020 | 0.07 | < 0.030 | < 0.020 | < 0.020 | < 0.030 | < 0.030 | 0.061 | < 0.030 | 0.030 n | 0.2 | 0.088 c | 0.088 | < 0.020 | < 0.030 | < 0.040 d | < 0.020
P01060 | - | Molybdenum, water, filtered, micrograms per liter | 1.39 | 0.13 | 0.070 n | 0.084 n | < 0.050 | < 0.050 c | < 0.050 | 0.18 | 0.16 | 0.57 | 0.050 n | < 0.050 | 0.060 n | 0.124 | 0.776 | 0.075 n | 0.064 n | 0.137 | 1.77 | 0.070 n | < 0.050 c | < 0.050 | 0.779 d | < 0.050 | < 0.100 d | < 0.050
P01065 | - | Nickel, water, filtered, micrograms per liter | 0.28 n | 131 d | 6.3 | 8.2 | 2.3 | 15.1 c | 17.8 | < 0.20 | 1.1 | 0.36 n | 2.2 | < 0.20 | < 0.20 | 0.28 n | 8.4 | 7.7 | 8.7 | 2.6 | 3.6 | 24.8 | 22.5 c | 21.3 | 1 | 4.9 | 0.65 nd | 0.75
P01075 | - | Silver, water, filtered, micrograms per liter | < 1.00 | < 1.00 | < 1.00 | < 1.00 | < 0.020 | < 0.020 c | < 1.00 | < 1.00 | < 1.00 | < 1.00 | < 1.00 | < 0.020 | < 1.00 | < 1.00 | < 0.020 | < 0.020 | < 0.020 | 0.507 | < 1.00 | < 1.00 | < 0.020 c | < 0.020 | < 1.00 | < 0.020 | < 2.00 d | < 1.00
P01080 | - | Strontium, water, filtered, micrograms per liter | 269 | 242 | 11.7 | 13 | 129 | 116 c | 127 | 134 | 122 | 40.8 | 354 | 121 | 130 | 139 | 254 | 114 | 160 | 864 | 219 | 233 | 120 c | 114 | 1440 | 48.4 | 75.1 d | 83.9
P01085 | - | Vanadium, water, filtered, micrograms per liter | 0.10 n | 0.15 n | < 0.10 | 0.13 n | < 0.10 | < 0.10 c | < 0.10 | 0.53 | 0.55 | 0.3 | < 0.10 | < 0.10 | < 0.10 | 0.20 n | 0.37 | < 0.10 | 0.31 | 0.88 | 0.29 | < 0.10 | 0.11 nc | 0.22 | 0.45 | 0.17 n | < 0.20 d | < 0.10
P01090 | - | Zinc, water, filtered, micrograms per liter | < 2.0 | 447 d | 16.9 | 23.2 | < 2.0 | 26.5 c | 27.7 | 3.5 n | < 2.0 | < 2.0 | < 2.0 | < 2.0 | < 2.0 | < 2.0 | 10.2 | 7.1 | 16.6 | 3.4 n | 8.2 | 78.9 | 46.1 c | 46.3 | < 2.0 | 29.2 | < 4.0 d | 6.8
P01095 | - | Antimony, water, filtered, micrograms per liter | 0.040 n | 0.030 n | < 0.030 | < 0.030 | < 0.027 | 0.029 nc | < 0.030 | < 0.030 | < 0.030 | < 0.030 | 0.050 n | < 0.027 | < 0.030 | < 0.030 | < 0.027 | < 0.027 | < 0.027 | < 0.027 | 0.06 | < 0.030 | < 0.027 c | < 0.027 | 0.030 n | < 0.027 | < 0.060 d | < 0.030
P01106 | - | Aluminum, water, filtered, micrograms per liter | < 3.0 |  | 4.2 n | 3.8 n | < 3.0 | 298 c | 305 | 4.8 n | 6.3 | < 3.0 | 4.1 n | 5.2 n | < 3.0 | 48.2 | 6.4 | < 3.0 | 25.2 | 31.1 | < 3.0 | 149 d | 226 c | 193 | < 3.0 | 36.6 | < 6.0 d | < 3.0
P01130 | - | Lithium, water, filtered, micrograms per liter | 2.55 | 10.7 | 8.5 | 10 | 1.36 | 1.69 c | 1.62 | 3.92 | 5.43 | 1.12 | 0.63 | 6.99 | 6.53 | 6.68 | 4.65 | 18.4 | 5.29 | 2.59 | 17.4 | 2.45 | 5.54 c | 5.1 | 199 d | 2.56 | 12.6 d | 13
P01145 | - | Selenium, water, filtered, micrograms per liter | 0.08 n | 0.79 | < 0.05 | < 0.05 | < 0.05 | 0.67 c | 0.72 | < 0.05 | < 0.05 | < 0.05 | 2.1 | < 0.05 | < 0.05 | < 0.05 | 0.14 | < 0.05 | 0.98 | 0.57 | < 0.05 | 0.32 | 1.1 c | 1 | 0.1 | < 0.05 | < 0.10 d | < 0.05
P04022 | - | Terbuthylazine, water, filtered, recoverable, micrograms per liter | [6 empty] | < 0.008 |  |  |  | < 0.008 |  | < 0.008 |  |  |  | < 0.008 | [6 empty] | < 0.008
P04025 | - | Hexazinone, water, filtered, recoverable, micrograms per liter | [6 empty] | < 0.012 |  |  |  | < 0.012 |  | < 0.012 |  |  |  | < 0.012 | [6 empty] | < 0.012
P04035 | - | Simazine, water, filtered, recoverable, micrograms per liter | [6 empty] | 0.017 |  |  |  | 0.013 |  | < 0.006 |  |  |  | 0.007 b | [6 empty] | < 0.006
P04036 | - | Prometryn, water, filtered, recoverable, micrograms per liter | [6 empty] | < 0.010 |  |  |  | < 0.010 |  | < 0.010 |  |  |  | < 0.010 | [6 empty] | < 0.010
P04037 | - | Prometon, water, filtered, recoverable, micrograms per liter | [6 empty] | < 0.012 |  |  |  | 0.010 n |  | < 0.012 |  |  |  | 0.007 bn | [6 empty] | < 0.012
P04040 | - | 2-Chloro-4-isopropylamino-6-amino-s-triazine, water, filtered, recoverable, micrograms per liter | [6 empty] | < 0.010 mc |  |  |  | E 0.019 mc |  | < 0.010 mc |  |  |  | E 0.011 mc | [6 empty] | < 0.010 mc
P04041 | - | Cyanazine, water, filtered, recoverable, micrograms per liter | [6 empty] | < 0.022 |  |  |  | < 0.022 |  | < 0.022 |  |  |  | < 0.022 | [6 empty] | < 0.022
P04095 | - | Fonofos, water, filtered, recoverable, micrograms per liter | [6 empty] | < 0.0048 |  |  |  | < 0.0048 |  | < 0.0048 |  |  |  | < 0.0048 | [6 empty] | < 0.0048
P07000 | - | Tritium, water, unfiltered, picocuries per liter |  |  |  | R 0.1 | [9 empty] | R 0.1 | [11 empty] | R -0.5
P09503 | - | Radium-226, water, filtered, picocuries per liter |  |  |  | 0.18 | [9 empty] | 0.2 | [11 empty] | 0.26
P17503 | - | Lead-210, water, filtered, picocuries per liter |  |  |  | 0.5 | [9 empty] | R -0.04 | [11 empty] | 0.5
P19503 | - | Polonium-210, water, filtered, picocuries per liter |  |  |  | R 0.08 | [9 empty] | 0.2 | [11 empty] | 0.16
P22703 | - | Uranium (natural), water, filtered, micrograms per liter | 0.06 | 1.19 | < 0.010 | < 0.010 | < 0.014 | 0.283 c | 0.31 | < 0.010 | < 0.010 | 0.010 n | < 0.010 | < 0.014 | < 0.010 | < 0.010 | 0.14 | < 0.014 | 0.096 | 0.034 | 21.7 | 0.04 | 0.065 c | 0.077 | 0.11 | < 0.014 | < 0.020 d | < 0.010
P30194 | - | 2-Methylnaphthalene, water, unfiltered, recoverable, micrograms per liter |  | < 4.7 c | < 4.7 c |  | < 4.7 c | < 1.0 c | < 4.7 c |  | < 4.7 c |  | < 4.7 c | < 1.0 c | < 4.7 c |  | < 4.7 c | < 4.7 c | < 4.7 c | < 4.7 c | < 4.7 c | < 4.7 c | < 1.0 c | < 4.7 c | < 4.7 c | < 4.7 c | < 4.7 c
P30195 | - | 2-Nitroaniline, water, unfiltered, recoverable, micrograms per liter |  | < 4.7 c | < 4.7 c |  | < 4.7 c | < 5.0 c | < 4.7 c |  | < 4.7 c |  | < 4.7 c | < 4.8 c | < 4.7 c |  | < 4.7 c | < 4.7 c | < 4.7 c | < 4.7 c | < 4.7 c | < 4.7 c | < 4.9 c | < 4.7 c | < 4.7 c | < 4.7 c | < 4.7 c
P30196 | - | 4-Nitroaniline, water, unfiltered, recoverable, micrograms per liter |  | < 9.3 c | < 9.3 c |  | < 9.3 c | < 9.9 c | < 9.3 c |  | < 9.3 c |  | < 9.3 c | < 9.5 c | < 9.3 c |  | < 9.3 c | < 9.3 c | < 9.3 c | < 9.3 c | < 9.3 c | < 9.3 c | < 9.7 c | < 9.3 c | < 9.3 c | < 9.3 c | < 9.3 c
P30204 | - | 2-Methyl-4,6-dinitrophenol, water, unfiltered, recoverable, micrograms per liter |  | < 9.3 c | < 9.3 c |  | < 9.3 c | < 9.9 c | < 9.3 c |  | < 9.3 c |  | < 9.3 c | < 9.5 c | < 9.3 c |  | < 9.3 c | < 9.3 c | < 9.3 c | < 9.3 c | < 9.3 c | < 9.3 c | < 9.7 c | < 9.3 c | < 9.3 c | < 9.3 c | < 9.3 c
P30210 | - | Depth to water level, below land surface datum (LSD), meters | 3.08 | 2.66 | 8.7 | 8.86 | 2.19 | 3.72 | 3.6 | 3.66 | 3.77 | 1.72 | 6.21 | 23.4 | 20 | 19.1 | 3.36 | 7.29 | 4.65 | 6.25 | 6.01 | 3.4 | 5.6 | 5.62 | 6.53 | 5.56 | 18.6 | 18.6
P30217 | - | Dibromomethane, water, unfiltered, recoverable, micrograms per liter |  | < 1.0 c | < 1.0 c |  | < 1.0 c | < 1.0 c | < 1.0 c |  | < 1.0 c |  | < 1.0 c | < 1.0 c | < 1.0 c |  | < 1.0 c | < 1.0 c | < 1.0 c | < 1.0 c | < 1.0 c | < 1.0 c | < 1.0 c | < 1.0 c | < 1.0 c | < 1.0 c | < 1.0 c
P30343 | - | 4-Chloroaniline, water, unfiltered, recoverable, micrograms per liter |  | < 9.3 c | < 9.3 c |  | < 9.3 c | < 9.9 c | < 9.3 c |  | < 9.3 c |  | < 9.3 c | < 9.5 c | < 9.3 c |  | < 9.3 c | < 9.3 c | < 9.3 c | < 9.3 c | < 9.3 c | < 9.3 c | < 9.7 c | < 9.3 c | < 9.3 c | < 9.3 c | < 9.3 c
P32101 | - | Bromodichloromethane, water, unfiltered, recoverable, micrograms per liter |  | < 1.0 c | < 1.0 c |  | < 1.0 c | < 1.0 c | < 1.0 c |  | < 1.0 c |  | < 1.0 c | < 1.0 c | < 1.0 c |  | < 1.0 c | < 1.0 c | < 1.0 c | < 1.0 c | < 1.0 c | < 1.0 c | < 1.0 c | < 1.0 c | < 1.0 c | < 1.0 c | < 1.0 c
P32102 | - | Tetrachloromethane, water, unfiltered, recoverable, micrograms per liter |  | < 1.0 c | < 1.0 c |  | < 1.0 c | < 1.0 c | < 1.0 c |  | < 1.0 c |  | < 1.0 c | < 1.0 c | < 1.0 c |  | < 1.0 c | < 1.0 c | < 1.0 c | < 1.0 c | < 1.0 c | < 1.0 c | < 1.0 c | < 1.0 c | < 1.0 c | < 1.0 c | < 1.0 c
P32103 | - | 1,2-Dichloroethane, water, unfiltered, recoverable, micrograms per liter |  | < 1.0 c | < 1.0 c |  | < 1.0 c | < 1.0 c | < 1.0 c |  | < 1.0 c |  | < 1.0 c | < 1.0 c | < 1.0 c |  | < 1.0 c | < 1.0 c | < 1.0 c | < 1.0 c | < 1.0 c | 1.2 c | < 1.0 c | < 1.0 c | < 1.0 c | < 1.0 c | < 1.0 c
P32104 | - | Tribromomethane, water, unfiltered, recoverable, micrograms per liter |  | < 1.0 c | < 1.0 c |  | < 1.0 c | < 1.0 c | < 1.0 c |  | < 1.0 c |  | < 1.0 c | < 1.0 c | < 1.0 c |  | < 1.0 c | < 1.0 c | < 1.0 c | < 1.0 c | < 1.0 c | < 1.0 c | < 1.0 c | < 1.0 c | < 1.0 c | < 1.0 c | < 1.0 c
P32105 | - | Dibromochloromethane, water, unfiltered, recoverable, micrograms per liter |  | < 1.0 c | < 1.0 c |  | < 1.0 c | < 1.0 c | < 1.0 c |  | < 1.0 c |  | < 1.0 c | < 1.0 c | < 1.0 c |  | < 1.0 c | < 1.0 c | < 1.0 c | < 1.0 c | < 1.0 c | < 1.0 c | < 1.0 c | < 1.0 c | < 1.0 c | < 1.0 c | < 1.0 c
P32106 | - | Trichloromethane, water, unfiltered, recoverable, micrograms per liter |  | 1.8 c | < 1.0 c |  | < 1.0 c | 1.0 c | 0.9 cn |  | < 1.0 c |  | 8.4 c | < 1.0 c | < 1.0 c |  | < 1.0 c | < 1.0 c | < 1.0 c | 8.8 c | < 1.0 c | 5.2 c | 3.0 c | 2.6 c | < 1.0 c | < 1.0 c | < 1.0 c
P34010 | - | Toluene, water, unfiltered, recoverable, micrograms per liter |  | < 1.0 c | < 1.0 c |  | < 1.0 c | < 1.0 c | < 1.0 c |  | < 1.0 c |  | < 1.0 c | < 1.0 c | < 1.0 c |  | < 1.0 c | < 1.0 c | < 1.0 c | < 1.0 c | < 1.0 c | < 1.0 c | < 1.0 c | < 1.0 c | < 1.0 c | < 1.0 c | < 1.0 c
P34030 | - | Benzene, water, unfiltered, recoverable, micrograms per liter |  | < 1.0 c | < 1.0 c |  | < 1.0 c | < 1.0 c | < 1.0 c |  | < 1.0 c |  | < 1.0 c | < 1.0 c | < 1.0 c |  | < 1.0 c | < 1.0 c | < 1.0 c | < 1.0 c | < 1.0 c | < 1.0 c | < 1.0 c | < 1.0 c | < 1.0 c | < 1.0 c | < 1.0 c
P34200 | - | Acenaphthylene, water, unfiltered, recoverable, micrograms per liter |  | < 4.7 c | < 4.7 c |  | < 4.7 c | < 1.0 c | < 4.7 c |  | < 4.7 c |  | < 4.7 c | < 1.0 c | < 4.7 c |  | < 4.7 c | < 4.7 c | < 4.7 c | < 4.7 c | < 4.7 c | < 4.7 c | < 1.0 c | < 4.7 c | < 4.7 c | < 4.7 c | < 4.7 c
P34205 | - | Acenaphthene, water, unfiltered, recoverable, micrograms per liter |  | < 4.7 c | < 4.7 c |  | < 4.7 c | < 1.0 c | < 4.7 c |  | < 4.7 c |  | < 4.7 c | < 1.0 c | < 4.7 c |  | < 4.7 c | < 4.7 c | < 4.7 c | < 4.7 c | < 4.7 c | < 4.7 c | < 1.0 c | < 4.7 c | 2.5 cn | < 4.7 c | < 4.7 c
P34220 | - | Anthracene, water, unfiltered, recoverable, micrograms per liter |  | < 4.7 c | < 4.7 c |  | < 4.7 c | < 1.0 c | < 4.7 c |  | < 4.7 c |  | < 4.7 c | < 1.0 c | < 4.7 c |  | < 4.7 c | < 4.7 c | < 4.7 c | < 4.7 c | < 4.7 c | < 4.7 c | < 1.0 c | < 4.7 c | < 4.7 c | < 4.7 c | < 4.7 c
P34230 | - | Benzo[b]fluoranthene, water, unfiltered, recoverable, micrograms per liter |  | < 4.7 c | < 4.7 c |  | < 4.7 c | < 1.0 c | < 4.7 c |  | < 4.7 c |  | < 4.7 c | < 1.0 c | < 4.7 c |  | < 4.7 c | < 4.7 c | < 4.7 c | < 4.7 c | < 4.7 c | < 4.7 c | < 1.0 c | < 4.7 c | < 4.7 c | < 4.7 c | < 4.7 c
P34242 | - | Benzo[k]fluoranthene, water, unfiltered, recoverable, micrograms per liter |  | < 4.7 c | < 4.7 c |  | < 4.7 c | < 1.0 c | < 4.7 c |  | < 4.7 c |  | < 4.7 c | < 1.0 c | < 4.7 c |  | < 4.7 c | < 4.7 c | < 4.7 c | < 4.7 c | < 4.7 c | < 4.7 c | < 1.0 c | < 4.7 c | < 4.7 c | < 4.7 c | < 4.7 c
P34247 | - | Benzo[a]pyrene, water, unfiltered, recoverable, micrograms per liter |  | < 4.7 c | < 4.7 c |  | < 4.7 c | < 1.0 c | < 4.7 c |  | < 4.7 c |  | < 4.7 c | < 1.0 c | < 4.7 c |  | < 4.7 c | < 4.7 c | < 4.7 c | < 4.7 c | < 4.7 c | < 4.7 c | < 1.0 c | < 4.7 c | < 4.7 c | < 4.7 c | < 4.7 c
P34273 | - | Bis(2-chloroethyl) ether, water, unfiltered, recoverable, micrograms per liter |  | < 4.7 c | < 4.7 c |  | < 4.7 c | < 1.0 c | < 4.7 c |  | < 4.7 c |  | < 4.7 c | < 1.0 c | < 4.7 c |  | < 4.7 c | < 4.7 c | < 4.7 c | < 4.7 c | < 4.7 c | < 4.7 c | < 1.0 c | < 4.7 c | < 4.7 c | < 4.7 c | < 4.7 c
P34278 | - | Bis(2-chloroethoxy)methane, water, unfiltered, recoverable, micrograms per liter |  | < 4.7 c | < 4.7 c |  | < 4.7 c | < 5.0 c | < 4.7 c |  | < 4.7 c |  | < 4.7 c | < 4.8 c | < 4.7 c |  | < 4.7 c | < 4.7 c | < 4.7 c | < 4.7 c | < 4.7 c | < 4.7 c | < 4.9 c | < 4.7 c | < 4.7 c | < 4.7 c | < 4.7 c
P34283 | - | Bis(2-chloroisopropyl) ether, water, unfiltered, recoverable, micrograms per liter |  | < 4.7 c | < 4.7 c |  | < 4.7 c | < 5.0 c | < 4.7 c |  | < 4.7 c |  | < 4.7 c | < 4.8 c | < 4.7 c |  | < 4.7 c | < 4.7 c | < 4.7 c | < 4.7 c | < 4.7 c | < 4.7 c | < 4.9 c | < 4.7 c | < 4.7 c | < 4.7 c | < 4.7 c
P34292 | - | Benzyl n-butyl phthalate, water, unfiltered, recoverable, micrograms per liter |  | < 4.7 c | < 4.7 c |  | < 4.7 c | < 5.0 c | < 4.7 c |  | < 4.7 c |  | < 4.7 c | < 4.8 c | < 4.7 c |  | < 4.7 c | < 4.7 c | < 4.7 c | < 4.7 c | < 4.7 c | < 4.7 c | < 4.9 c | < 4.7 c | < 4.7 c | < 4.7 c | < 4.7 c
P34301 | - | Chlorobenzene, water, unfiltered, recoverable, micrograms per liter |  | < 1.0 c | < 1.0 c |  | < 1.0 c | < 1.0 c | < 1.0 c |  | < 1.0 c |  | < 1.0 c | < 1.0 c | < 1.0 c |  | < 1.0 c | < 1.0 c | < 1.0 c | < 1.0 c | < 1.0 c | < 1.0 c | < 1.0 c | < 1.0 c | < 1.0 c | < 1.0 c | < 1.0 c
P34311 | - | Chloroethane, water, unfiltered, recoverable, micrograms per liter |  | < 2.0 c | < 2.0 c |  | < 2.0 c | < 2.0 c | < 2.0 c |  | < 2.0 c |  | < 2.0 c | < 2.0 c | < 2.0 c |  | < 2.0 c | < 2.0 c | < 2.0 c | < 2.0 c | < 2.0 c | < 2.0 c | < 2.0 c | < 2.0 c | < 2.0 c | < 2.0 c | < 2.0 c
P34320 | - | Chrysene, water, unfiltered, recoverable, micrograms per liter |  | < 4.7 c | < 4.7 c |  | < 4.7 c | < 1.0 c | < 4.7 c |  | < 4.7 c |  | < 4.7 c | < 1.0 c | < 4.7 c |  | < 4.7 c | < 4.7 c | < 4.7 c | < 4.7 c | < 4.7 c | < 4.7 c | < 1.0 c | < 4.7 c | < 4.7 c | < 4.7 c | < 4.7 c
P34336 | - | Diethyl phthalate, water, unfiltered, recoverable, micrograms per liter |  | < 4.7 c | < 4.7 c |  | < 4.7 c | < 5.0 c | < 4.7 c |  | < 4.7 c |  | < 4.7 c | < 4.8 c | < 4.7 c |  | < 4.7 c | < 4.7 c | < 4.7 c | < 4.7 c | < 4.7 c | < 4.7 c | < 4.9 c | < 4.7 c | < 4.7 c | < 4.7 c | < 4.7 c
P34341 | - | Dimethyl phthalate, water, unfiltered, recoverable, micrograms per liter |  | < 4.7 c | < 4.7 c |  | < 4.7 c | < 5.0 c | < 4.7 c |  | < 4.7 c |  | < 4.7 c | < 4.8 c | < 4.7 c |  | < 4.7 c | < 4.7 c | < 4.7 c | < 4.7 c | < 4.7 c | < 4.7 c | < 4.9 c | < 4.7 c | < 4.7 c | < 4.7 c | < 4.7 c
P34362 | - | alpha-Endosulfan, water, filtered, recoverable, micrograms per liter | [6 empty] | < 0.010 |  |  |  | < 0.010 |  | < 0.010 |  |  |  | < 0.010 | [6 empty] | < 0.010
P34371 | - | Ethylbenzene, water, unfiltered, recoverable, micrograms per liter |  | < 1.0 c | < 1.0 c |  | < 1.0 c | < 1.0 c | < 1.0 c |  | < 1.0 c |  | < 1.0 c | < 1.0 c | < 1.0 c |  | < 1.0 c | < 1.0 c | < 1.0 c | < 1.0 c | < 1.0 c | < 1.0 c | < 1.0 c | < 1.0 c | < 1.0 c | < 1.0 c | < 1.0 c
P34376 | - | Fluoranthene, water, unfiltered, recoverable, micrograms per liter |  | < 4.7 c | < 4.7 c |  | < 4.7 c | < 1.0 c | < 4.7 c |  | < 4.7 c |  | < 4.7 c | < 1.0 c | < 4.7 c |  | < 4.7 c | < 4.7 c | < 4.7 c | < 4.7 c | < 4.7 c | < 4.7 c | < 1.0 c | < 4.7 c | 1.0 cn | < 4.7 c | < 4.7 c
P34381 | - | 9H-Fluorene, water, unfiltered, recoverable, micrograms per liter |  | < 4.7 c | < 4.7 c |  | < 4.7 c | < 1.0 c | < 4.7 c |  | < 4.7 c |  | < 4.7 c | < 1.0 c | < 4.7 c |  | < 4.7 c | < 4.7 c | < 4.7 c | < 4.7 c | < 4.7 c | < 4.7 c | < 1.0 c | < 4.7 c | 1.9 cn | < 4.7 c | < 4.7 c
P34386 | - | Hexachlorocyclopentadiene, water, unfiltered, recoverable, micrograms per liter |  | < 4.7 c | < 4.7 c |  | < 4.7 c | < 5.0 c | < 4.7 c |  | < 4.7 c |  | < 4.7 c | < 4.8 c | < 4.7 c |  | < 4.7 c | < 4.7 c | < 4.7 c | < 4.7 c | < 4.7 c | < 4.7 c | < 4.9 c | < 4.7 c | < 4.7 c | < 4.7 c | < 4.7 c
P34391 | - | Hexachlorobutadiene, water, unfiltered, recoverable, micrograms per liter |  | < 4.7 c | < 4.7 c |  | < 4.7 c | < 1.0 c | < 4.7 c |  | < 4.7 c |  | < 4.7 c | < 1.0 c | < 4.7 c |  | < 4.7 c | < 4.7 c | < 4.7 c | < 4.7 c | < 4.7 c | < 4.7 c | < 1.0 c | < 4.7 c | < 4.7 c | < 4.7 c | < 4.7 c
P34396 | - | Hexachloroethane, water, unfiltered, recoverable, micrograms per liter |  | < 4.7 c | < 4.7 c |  | < 4.7 c | < 5.0 c | < 4.7 c |  | < 4.7 c |  | < 4.7 c | < 4.8 c | < 4.7 c |  | < 4.7 c | < 4.7 c | < 4.7 c | < 4.7 c | < 4.7 c | < 4.7 c | < 4.9 c | < 4.7 c | < 4.7 c | < 4.7 c | < 4.7 c
P34403 | - | Indeno[1,2,3-cd]pyrene, water, unfiltered, recoverable, micrograms per liter |  | < 4.7 c | < 4.7 c |  | < 4.7 c | < 1.0 c | < 4.7 c |  | < 4.7 c |  | < 4.7 c | < 1.0 c | < 4.7 c |  | < 4.7 c | < 4.7 c | < 4.7 c | < 4.7 c | < 4.7 c | < 4.7 c | < 1.0 c | < 4.7 c | < 4.7 c | < 4.7 c | < 4.7 c
P34408 | - | Isophorone, water, unfiltered, recoverable, micrograms per liter |  | < 5 c | < 5 c |  | < 5 c | < 5 c | < 5 c |  | < 5 c |  | < 5 c | < 5 c | < 5 c |  | < 5 c | < 5 c | < 5 c | < 5 c | < 5 c | < 5 c | < 5 c | < 5 c | < 5 c | < 5 c | < 5 c
P34413 | - | Bromomethane, water, unfiltered, recoverable, micrograms per liter |  | < 2.0 c | < 2.0 c |  | < 2.0 c | < 5.0 c | < 2.0 c |  | < 2.0 c |  | < 2.0 c | < 5.0 c | < 2.0 c |  | < 2.0 c | < 2.0 c | < 2.0 c | < 2.0 c | < 2.0 c | < 2.0 c | < 5.0 c | < 2.0 c | < 2.0 c | < 2.0 c | < 2.0 c
P34418 | - | Chloromethane, water, unfiltered, recoverable, micrograms per liter |  | < 1.0 c | 0.5 cn |  | 0.7 cn | < 1.0 c | < 1.0 c |  | < 1.0 c |  | < 1.0 c | < 1.0 c | < 1.0 c |  | 0.4 cn | 0.5 cn | 0.5 cn | < 1.0 c | < 1.0 c | < 1.0 c | 0.3 cn | 0.6 cn | < 1.0 c | < 1.0 c | < 1.0 c
P34423 | - | Dichloromethane, water, unfiltered, recoverable, micrograms per liter |  | 0.4 cn | 0.4 cn |  | 0.4 cn | < 2.0 c | 0.3 cn |  | < 5.0 c |  | 0.5 cn | 0.5 cn | < 5.0 c |  | 0.5 cn | 0.4 cn | 0.7 cn | 0.4 cn | < 5.0 c | 0.5 cn | < 2.0 c | 0.4 cn | 0.4 cn | 0.3 cn | < 5.0 c
P34428 | - | N-Nitrosodi-n-propylamine, water, unfiltered, recoverable, micrograms per liter |  | < 4.7 c | < 4.7 c |  | < 4.7 c | < 5.0 c | < 4.7 c |  | < 4.7 c |  | < 4.7 c | < 4.8 c | < 4.7 c |  | < 4.7 c | < 4.7 c | < 4.7 c | < 4.7 c | < 4.7 c | < 4.7 c | < 4.9 c | < 4.7 c | < 4.7 c | < 4.7 c | < 4.7 c
P34433 | - | N-Nitrosodiphenylamine, water, unfiltered, recoverable, micrograms per liter |  | < 4.7 c | < 4.7 c |  | < 4.7 c | < 5.0 c | < 4.7 c |  | < 4.7 c |  | < 4.7 c | < 4.8 c | < 4.7 c |  | < 4.7 c | < 4.7 c | < 4.7 c | < 4.7 c | < 4.7 c | < 4.7 c | < 4.9 c | < 4.7 c | < 4.7 c | < 4.7 c | < 4.7 c
P34438 | - | N-Nitrosodimethylamine, water, unfiltered, recoverable, micrograms per liter |  | < 4.7 c | < 4.7 c |  | < 4.7 c | < 5.0 c | < 4.7 c |  | < 4.7 c |  | < 4.7 c | < 4.8 c | < 4.7 c |  | < 4.7 c | < 4.7 c | < 4.7 c | < 4.7 c | < 4.7 c | < 4.7 c | < 4.9 c | < 4.7 c | < 4.7 c | < 4.7 c | < 4.7 c
P34447 | - | Nitrobenzene, water, unfiltered, recoverable, micrograms per liter |  | < 4.7 c | < 4.7 c |  | < 4.7 c | < 3.0 c | < 4.7 c |  | < 4.7 c |  | < 4.7 c | < 2.9 c | < 4.7 c |  | < 4.7 c | < 4.7 c | < 4.7 c | < 4.7 c | < 4.7 c | < 4.7 c | < 2.9 c | < 4.7 c | < 4.7 c | < 4.7 c | < 4.7 c
P34452 | - | 4-Chloro-3-methylphenol, water, unfiltered, recoverable, micrograms per liter |  | < 4.7 c | < 4.7 c |  | < 4.7 c | < 5.0 c | < 4.7 c |  | < 4.7 c |  | < 4.7 c | < 4.8 c | < 4.7 c |  | < 4.7 c | < 4.7 c | < 4.7 c | < 4.7 c | < 4.7 c | < 4.7 c | < 4.9 c | < 4.7 c | < 4.7 c | < 4.7 c | < 4.7 c
P34461 | - | Phenanthrene, water, unfiltered, recoverable, micrograms per liter |  | < 4.7 c | < 4.7 c |  | < 4.7 c | < 1.0 c | < 4.7 c |  | < 4.7 c |  | < 4.7 c | < 1.0 c | < 4.7 c |  | < 4.7 c | < 4.7 c | < 4.7 c | < 4.7 c | < 4.7 c | < 4.7 c | < 1.0 c | < 4.7 c | 1.9 cn | < 4.7 c | < 4.7 c
P34469 | - | Pyrene, water, unfiltered, recoverable, micrograms per liter |  | < 4.7 c | < 4.7 c |  | < 4.7 c | < 1.0 c | < 4.7 c |  | < 4.7 c |  | < 4.7 c | < 1.0 c | < 4.7 c |  | < 4.7 c | < 4.7 c | < 4.7 c | < 4.7 c | < 4.7 c | < 4.7 c | < 1.0 c | < 4.7 c | < 4.7 c | < 4.7 c | < 4.7 c
P34475 | - | Tetrachloroethene, water, unfiltered, recoverable, micrograms per liter |  | < 1.0 c | < 1.0 c |  | < 1.0 c | < 1.0 c | < 1.0 c |  | < 1.0 c |  | < 1.0 c | < 1.0 c | < 1.0 c |  | < 1.0 c | < 1.0 c | < 1.0 c | < 1.0 c | < 1.0 c | 36 c | < 1.0 c | < 1.0 c | < 1.0 c | < 1.0 c | < 1.0 c
P34485 | - | Trichloroethene, water, filtered, recoverable, micrograms per liter | [5 empty] | < 1.0 c | [5 empty] | < 1.0 c | [8 empty] | < 1.0 c
P34488 | - | Trichlorofluoromethane, water, unfiltered, recoverable, micrograms per liter |  | < 1.0 c | < 1.0 c |  | < 1.0 c | < 1.0 c | < 1.0 c |  | < 1.0 c |  | < 1.0 c | < 1.0 c | < 1.0 c |  | < 1.0 c | < 1.0 c | < 1.0 c | < 1.0 c | < 1.0 c | < 1.0 c | < 1.0 c | < 1.0 c | < 1.0 c | < 1.0 c | < 1.0 c
P34496 | - | 1,1-Dichloroethane, water, unfiltered, recoverable, micrograms per liter |  | < 2.0 c | < 2.0 c |  | < 2.0 c | < 1.0 c | < 2.0 c |  | < 2.0 c |  | < 2.0 c | < 1.0 c | < 2.0 c |  | < 2.0 c | < 2.0 c | < 2.0 c | < 2.0 c | < 2.0 c | < 2.0 c | < 1.0 c | < 2.0 c | < 2.0 c | < 2.0 c | < 2.0 c
P34501 | - | 1,1-Dichloroethene, water, unfiltered, recoverable, micrograms per liter |  | < 1.0 c | < 1.0 c |  | < 1.0 c | < 1.0 c | < 1.0 c |  | < 1.0 c |  | < 1.0 c | < 1.0 c | < 1.0 c |  | < 1.0 c | < 1.0 c | < 1.0 c | < 1.0 c | < 1.0 c | < 1.0 c | < 1.0 c | < 1.0 c | < 1.0 c | < 1.0 c | < 1.0 c
P34506 | - | 1,1,1-Trichloroethane, water, unfiltered, recoverable, micrograms per liter |  | < 1.0 c | < 1.0 c |  | < 1.0 c | < 1.0 c | < 1.0 c |  | < 1.0 c |  | < 1.0 c | < 1.0 c | < 1.0 c |  | < 1.0 c | < 1.0 c | < 1.0 c | < 1.0 c | < 1.0 c | < 1.0 c | < 1.0 c | < 1.0 c | < 1.0 c | < 1.0 c | < 1.0 c
P34511 | - | 1,1,2-Trichloroethane, water, unfiltered, recoverable, micrograms per liter |  | < 1.0 c | < 1.0 c |  | < 1.0 c | < 1.0 c | < 1.0 c |  | < 1.0 c |  | < 1.0 c | < 1.0 c | < 1.0 c |  | < 1.0 c | < 1.0 c | < 1.0 c | < 1.0 c | < 1.0 c | < 1.0 c | < 1.0 c | < 1.0 c | < 1.0 c | < 1.0 c | < 1.0 c
P34516 | - | 1,1,2,2-Tetrachloroethane, water, unfiltered, recoverable, micrograms per liter |  | < 1.0 c | < 1.0 c |  | < 1.0 c | < 1.0 c | < 1.0 c |  | < 1.0 c |  | < 1.0 c | < 1.0 c | < 1.0 c |  | < 1.0 c | < 1.0 c | < 1.0 c | < 1.0 c | < 1.0 c | < 1.0 c | < 1.0 c | < 1.0 c | < 1.0 c | < 1.0 c | < 1.0 c
P34521 | - | Benzo[ghi]perylene, water, unfiltered, recoverable, micrograms per liter |  | < 4.7 c | < 4.7 c |  | < 4.7 c | < 1.0 c | < 4.7 c |  | < 4.7 c |  | < 4.7 c | < 1.0 c | < 4.7 c |  | < 4.7 c | < 4.7 c | < 4.7 c | < 4.7 c | < 4.7 c | < 4.7 c | < 1.0 c | < 4.7 c | < 4.7 c | < 4.7 c | < 4.7 c
P34526 | - | Benzo[a]anthracene, water, unfiltered, recoverable, micrograms per liter |  | < 4.7 c | < 4.7 c |  | < 4.7 c | < 1.0 c | < 4.7 c |  | < 4.7 c |  | < 4.7 c | < 1.0 c | < 4.7 c |  | < 4.7 c | < 4.7 c | < 4.7 c | < 4.7 c | < 4.7 c | < 4.7 c | < 1.0 c | < 4.7 c | < 4.7 c | < 4.7 c | < 4.7 c
P34536 | - | 1,2-Dichlorobenzene, water, unfiltered, recoverable, micrograms per liter |  | < 1.0 c | < 1.0 c |  | < 1.0 c | < 1.0 c | < 1.0 c |  | < 1.0 c |  | < 1.0 c | < 1.0 c | < 1.0 c |  | < 1.0 c | < 1.0 c | < 1.0 c | < 1.0 c | < 1.0 c | < 1.0 c | < 1.0 c | < 1.0 c | < 1.0 c | < 1.0 c | < 1.0 c
P34541 | - | 1,2-Dichloropropane, water, unfiltered, recoverable, micrograms per liter |  | < 1.0 c | < 1.0 c |  | < 1.0 c | < 1.0 c | < 1.0 c |  | < 1.0 c |  | < 1.0 c | < 1.0 c | < 1.0 c |  | < 1.0 c | < 1.0 c | < 1.0 c | < 1.0 c | < 1.0 c | < 1.0 c | < 1.0 c | < 1.0 c | < 1.0 c | < 1.0 c | < 1.0 c
P34546 | - | trans-1,2-Dichloroethene, water, unfiltered, recoverable, micrograms per liter |  | < 1.0 c | < 1.0 c |  | < 1.0 c | < 1.0 c | < 1.0 c |  | < 1.0 c |  | < 1.0 c | < 1.0 c | < 1.0 c |  | < 1.0 c | < 1.0 c | < 1.0 c | < 1.0 c | < 1.0 c | < 1.0 c | < 1.0 c | < 1.0 c | < 1.0 c | < 1.0 c | < 1.0 c
P34551 | - | 1,2,4-Trichlorobenzene, water, unfiltered, recoverable, micrograms per liter |  | < 1.0 c | < 1.0 c |  | < 1.0 c | < 1.0 c | < 1.0 c |  | < 1.0 c |  | < 1.0 c | < 1.0 c | < 1.0 c |  | < 1.0 c | < 1.0 c | < 1.0 c | < 1.0 c | < 1.0 c | < 1.0 c | < 1.0 c | < 1.0 c | < 1.0 c | < 1.0 c | < 1.0 c
P34556 | - | Dibenzo[a,h]anthracene, water, unfiltered, recoverable, micrograms per liter |  | < 4.7 c | < 4.7 c |  | < 4.7 c | < 1.0 c | < 4.7 c |  | < 4.7 c |  | < 4.7 c | < 1.0 c | < 4.7 c |  | < 4.7 c | < 4.7 c | < 4.7 c | < 4.7 c | < 4.7 c | < 4.7 c | < 1.0 c | < 4.7 c | < 4.7 c | < 4.7 c | < 4.7 c
P34566 | - | 1,3-Dichlorobenzene, water, unfiltered, recoverable, micrograms per liter |  | < 1.0 c | < 1.0 c |  | < 1.0 c | < 1.0 c | < 1.0 c |  | < 1.0 c |  | < 1.0 c | < 1.0 c | < 1.0 c |  | < 1.0 c | < 1.0 c | < 1.0 c | < 1.0 c | < 1.0 c | < 1.0 c | < 1.0 c | < 1.0 c | < 1.0 c | < 1.0 c | < 1.0 c
P34571 | - | 1,4-Dichlorobenzene, water, unfiltered, recoverable, micrograms per liter |  | < 1.0 c | < 1.0 c |  | < 1.0 c | < 1.0 c | < 1.0 c |  | < 1.0 c |  | < 1.0 c | < 1.0 c | < 1.0 c |  | < 1.0 c | < 1.0 c | < 1.0 c | < 1.0 c | < 1.0 c | < 1.0 c | < 1.0 c | < 1.0 c | < 1.0 c | < 1.0 c | < 1.0 c
P34581 | - | 2-Chloronaphthalene, water, unfiltered, recoverable, micrograms per liter |  | < 4.7 c | < 4.7 c |  | < 4.7 c | < 5.0 c | < 4.7 c |  | < 4.7 c |  | < 4.7 c | < 4.8 c | < 4.7 c |  | < 4.7 c | < 4.7 c | < 4.7 c | < 4.7 c | < 4.7 c | < 4.7 c | < 4.9 c | < 4.7 c | < 4.7 c | < 4.7 c | < 4.7 c
P34586 | - | 2-Chlorophenol, water, unfiltered, recoverable, micrograms per liter |  | < 4.7 c | < 4.7 c |  | < 4.7 c | < 5.0 c | < 4.7 c |  | < 4.7 c |  | < 4.7 c | < 4.8 c | < 4.7 c |  | < 4.7 c | < 4.7 c | < 4.7 c | < 4.7 c | < 4.7 c | < 4.7 c | < 4.9 c | < 4.7 c | < 4.7 c | < 4.7 c | < 4.7 c
P34591 | - | 2-Nitrophenol, water, unfiltered, recoverable, micrograms per liter |  | < 4.7 c | < 4.7 c |  | < 4.7 c | < 5.0 c | < 4.7 c |  | < 4.7 c |  | < 4.7 c | < 4.8 c | < 4.7 c |  | < 4.7 c | < 4.7 c | < 4.7 c | < 4.7 c | < 4.7 c | < 4.7 c | < 4.9 c | < 4.7 c | < 4.7 c | < 4.7 c | < 4.7 c
P34596 | - | Di-n-octyl phthalate, water, unfiltered, recoverable, micrograms per liter |  | < 4.7 c | < 4.7 c |  | < 4.7 c | < 5.0 c | < 4.7 c |  | < 4.7 c |  | < 4.7 c | < 4.8 c | < 4.7 c |  | < 4.7 c | < 4.7 c | < 4.7 c | < 4.7 c | < 4.7 c | < 4.7 c | < 4.9 c | < 4.7 c | < 4.7 c | < 4.7 c | < 4.7 c
P34601 | - | 2,4-Dichlorophenol, water, unfiltered, recoverable, micrograms per liter |  | < 4.7 c | < 4.7 c |  | < 4.7 c | < 5.0 c | < 4.7 c |  | < 4.7 c |  | < 4.7 c | < 4.8 c | < 4.7 c |  | < 4.7 c | < 4.7 c | < 4.7 c | < 4.7 c | < 4.7 c | < 4.7 c | < 4.9 c | < 4.7 c | < 4.7 c | < 4.7 c | < 4.7 c
P34606 | - | 2,4-Dimethylphenol, water, unfiltered, recoverable, micrograms per liter |  | < 4.7 c | < 4.7 c |  | < 4.7 c | < 5.0 c | < 4.7 c |  | < 4.7 c |  | < 4.7 c | < 4.8 c | < 4.7 c |  | < 4.7 c | < 4.7 c | < 4.7 c | < 4.7 c | < 4.7 c | < 4.7 c | < 4.9 c | < 4.7 c | < 4.7 c | < 4.7 c | < 4.7 c
P34611 | - | 2,4-Dinitrotoluene, water, unfiltered, recoverable, micrograms per liter |  | < 4.7 c | < 4.7 c |  | < 4.7 c | < 5.0 c | < 4.7 c |  | < 4.7 c |  | < 4.7 c | < 4.8 c | < 4.7 c |  | < 4.7 c | < 4.7 c | < 4.7 c | < 4.7 c | < 4.7 c | < 4.7 c | < 4.9 c | < 4.7 c | < 4.7 c | < 4.7 c | < 4.7 c
P34616 | - | 2,4-Dinitrophenol, water, unfiltered, recoverable, micrograms per liter |  | < 23 c | < 23 c |  | < 23 c | < 25 c | < 23 c |  | < 23 c |  | < 23 c | < 24 c | < 23 c |  | < 23 c | < 23 c | < 23 c | < 23 c | < 23 c | < 23 c | < 24 c | < 23 c | < 23 c | < 23 c | < 23 c
P34621 | - | 2,4,6-Trichlorophenol, water, unfiltered, recoverable, micrograms per liter |  | < 3.7 c | < 3.7 c |  | < 3.7 c | < 4.0 c | < 3.7 c |  | < 3.7 c |  | < 3.7 c | < 3.8 c | < 3.7 c |  | < 3.7 c | < 3.7 c | < 3.7 c | < 3.7 c | < 3.7 c | < 3.7 c | < 3.9 c | < 3.7 c | < 3.7 c | < 3.7 c | < 3.7 c
P34626 | - | 2,6-Dinitrotoluene, water, unfiltered, recoverable, micrograms per liter |  | < 4.7 c | < 4.7 c |  | < 4.7 c | < 5.0 c | < 4.7 c |  | < 4.7 c |  | < 4.7 c | < 4.8 c | < 4.7 c |  | < 4.7 c | < 4.7 c | < 4.7 c | < 4.7 c | < 4.7 c | < 4.7 c | < 4.9 c | < 4.7 c | < 4.7 c | < 4.7 c | < 4.7 c
P34631 | - | 3,3'-Dichlorobenzidine, water, unfiltered, recoverable, micrograms per liter |  | < 19 c | < 19 c |  | < 19 c | < 20 c | < 19 c |  | < 19 c |  | < 19 c | < 19 c | < 19 c |  | < 19 c | < 19 c | < 19 c | < 19 c | < 19 c | < 19 c | < 19 c | < 19 c | < 19 c | < 19 c | < 19 c
P34636 | - | 4-Bromophenyl phenyl ether, water, unfiltered, recoverable, micrograms per liter |  | < 4.7 c | < 4.7 c |  | < 4.7 c | < 5.0 c | < 4.7 c |  | < 4.7 c |  | < 4.7 c | < 4.8 c | < 4.7 c |  | < 4.7 c | < 4.7 c | < 4.7 c | < 4.7 c | < 4.7 c | < 4.7 c | < 4.9 c | < 4.7 c | < 4.7 c | < 4.7 c | < 4.7 c
P34641 | - | 4-Chlorophenyl phenyl ether, water, unfiltered, recoverable, micrograms per liter |  | < 4.7 c | < 4.7 c |  | < 4.7 c | < 5.0 c | < 4.7 c |  | < 4.7 c |  | < 4.7 c | < 4.8 c | < 4.7 c |  | < 4.7 c | < 4.7 c | < 4.7 c | < 4.7 c | < 4.7 c | < 4.7 c | < 4.9 c | < 4.7 c | < 4.7 c | < 4.7 c | < 4.7 c
P34646 | - | 4-Nitrophenol, water, unfiltered, recoverable, micrograms per liter |  | < 23 c | < 23 c |  | < 23 c | < 25 c | < 23 c |  | < 23 c |  | < 23 c | < 24 c | < 23 c |  | < 23 c | < 23 c | < 23 c | < 23 c | < 23 c | < 23 c | < 24 c | < 23 c | < 23 c | < 23 c | < 23 c
P34668 | - | Dichlorodifluoromethane, water, unfiltered, recoverable, micrograms per liter |  | < 1.0 c | < 1.0 c |  | < 1.0 c | < 1.0 c | < 1.0 c |  | < 1.0 c |  | < 1.0 c | < 1.0 c | < 1.0 c |  | < 1.0 c | < 1.0 c | < 1.0 c | < 1.0 c | < 1.0 c | < 1.0 c | < 1.0 c | < 1.0 c | < 1.0 c | < 1.0 c | < 1.0 c
P34671 | - | Aroclor 1016, water, unfiltered, recoverable, micrograms per liter |  | < 0.1 c | < 0.1 c |  | < 0.1 c | < 0.10 c | < 0.1 c |  | < 0.1 c |  | < 0.1 c | < 0.09 c | < 0.1 c |  | < 0.1 c | < 0.1 c | < 0.1 c | < 0.1 c | < 0.1 c | < 0.1 c | < 0.10 c | < 0.1 c | < 0.1 c | < 0.1 c | < 0.1 c
P34694 | - | Phenol, water, unfiltered, recoverable, micrograms per liter |  | < 4.7 c | < 4.7 c |  | < 4.7 c | < 5.0 c | < 4.7 c |  | < 4.7 c |  | < 4.7 c | < 4.8 c | < 4.7 c |  | < 4.7 c | < 4.7 c | < 4.7 c | < 4.7 c | < 4.7 c | < 4.7 c | < 4.9 c | < 4.7 c | < 4.7 c | < 4.7 c | < 4.7 c
P34696 | - | Naphthalene, water, unfiltered, recoverable, micrograms per liter |  | < 1.0 c | < 1.0 c |  | < 1.0 c | < 1.0 c | < 1.0 c |  | < 1.0 c |  | < 1.0 c | < 1.0 c | < 1.0 c |  | < 1.0 c | < 1.0 c | < 1.0 c | < 1.0 c | < 1.0 c | < 1.0 c | < 1.0 c | < 1.0 c | < 1.0 c | < 1.0 c | < 1.0 c
P34699 | - | trans-1,3-Dichloropropene, water, unfiltered, recoverable, micrograms per liter |  | < 1.0 c | < 1.0 c |  | < 1.0 c | < 1.0 c | < 1.0 c |  | < 1.0 c |  | < 1.0 c | < 1.0 c | < 1.0 c |  | < 1.0 c | < 1.0 c | < 1.0 c | < 1.0 c | < 1.0 c | < 1.0 c | < 1.0 c | < 1.0 c | < 1.0 c | < 1.0 c | < 1.0 c
P34704 | - | cis-1,3-Dichloropropene, water, unfiltered, recoverable, micrograms per liter |  | < 1.0 c | < 1.0 c |  | < 1.0 c | < 1.0 c | < 1.0 c |  | < 1.0 c |  | < 1.0 c | < 1.0 c | < 1.0 c |  | < 1.0 c | < 1.0 c | < 1.0 c | < 1.0 c | < 1.0 c | < 1.0 c | < 1.0 c | < 1.0 c | < 1.0 c | < 1.0 c | < 1.0 c
P38454 | - | Dicrotophos, water, filtered, recoverable, micrograms per liter | [6 empty] | < 0.08 mc |  |  |  | < 0.08 mc |  | < 0.08 mc |  |  |  | < 0.08 mc | [6 empty] | < 0.08 mc
P38775 | - | Dichlorvos, water, filtered, recoverable, micrograms per liter | [6 empty] | < 0.04 mc |  |  |  | < 0.04 mc |  | < 0.04 mc |  |  |  | < 0.04 mc | [6 empty] | < 0.04 mc
P38933 | - | Chlorpyrifos, water, filtered, recoverable, micrograms per liter | [6 empty] | < 0.0100 |  |  |  | < 0.0100 |  | < 0.0100 |  |  |  | < 0.0100 | [6 empty] | < 0.0100
P39032 | - | Pentachlorophenol, water, unfiltered, recoverable, micrograms per liter |  | < 4.7 c | < 4.7 c |  | < 4.7 c | < 5.0 c | < 4.7 c |  | < 4.7 c |  | < 4.7 c | < 4.8 c | < 4.7 c |  | < 4.7 c | < 4.7 c | < 4.7 c | < 4.7 c | < 4.7 c | < 4.7 c | < 4.9 c | < 4.7 c | < 4.7 c | < 4.7 c | < 4.7 c
P39086 | - | Alkalinity, water, filtered, inflection-point titration method (incremental titration method), field, milligrams per liter as calcium carbonate | 163 | 0 | 19 | 18.5 | 57.4 |  |  | 162 | 112 | 40.2 | 28.1 | 57.2 | 58.9 | 56.4 | 110 | 45.3 | 23.8 | 7.8 | 98.4 | 29.3 | 3.5 |  | 551 |  | 26 | 26.6
P39100 | - | Bis(2-ethylhexyl) phthalate, water, unfiltered, recoverable, micrograms per liter |  | < 4.7 c | 7.0 c |  | < 4.7 c | 0.5 cn | < 4.7 c |  | < 4.7 c |  | < 4.7 c | < 4.8 c | < 4.7 c |  | < 4.7 c | < 4.7 c | < 4.7 c | < 4.7 c | < 4.7 c | < 4.7 c | < 4.9 c | < 4.7 c | < 4.7 c | < 4.7 c | < 4.7 c
P39110 | - | Di-n-butyl phthalate, water, unfiltered, recoverable, micrograms per liter |  | < 4.7 c | < 4.7 c |  | < 4.7 c | < 5.0 c | < 4.7 c |  | < 4.7 c |  | < 4.7 c | < 4.8 c | < 4.7 c |  | < 4.7 c | < 4.7 c | < 4.7 c | < 4.7 c | < 4.7 c | < 4.7 c | < 4.9 c | < 4.7 c | < 4.7 c | < 4.7 c | < 4.7 c
P39175 | - | Vinyl chloride, water, unfiltered, recoverable, micrograms per liter |  | < 1.0 c | < 1.0 c |  | < 1.0 c | < 1.0 c | < 1.0 c |  | < 1.0 c |  | < 1.0 c | < 1.0 c | < 1.0 c |  | < 1.0 c | < 1.0 c | < 1.0 c | < 1.0 c | < 1.0 c | < 1.0 c | < 1.0 c | < 1.0 c | 2.2 c | < 1.0 c | < 1.0 c
P39180 | - | Trichloroethene, water, unfiltered, recoverable, micrograms per liter |  | < 1 c | < 1 c |  | < 1 c |  | < 1 c |  | < 1 c |  | < 1 c |  | < 1 c |  | < 1 c | < 1 c | < 1 c | < 1 c | < 1 c | M cn |  | < 1 c | < 1 c | < 1 c | < 1 c
P39381 | - | Dieldrin, water, filtered, recoverable, micrograms per liter | [6 empty] | 0.023 |  |  |  | 0.017 |  | < 0.012 |  |  |  | < 0.012 | [6 empty] | < 0.012
P39415 | - | Metolachlor, water, filtered, recoverable, micrograms per liter | [6 empty] | < 0.012 |  |  |  | 0.013 |  | < 0.012 |  |  |  | 0.006 bt | [6 empty] | < 0.012
P39488 | - | Aroclor 1221, water, unfiltered, recoverable, micrograms per liter |  | < 0.1 c | < 0.1 c |  | < 0.1 c | < 0.10 c | < 0.1 c |  | < 0.1 c |  | < 0.1 c | < 0.09 c | < 0.1 c |  | < 0.1 c | < 0.1 c | < 0.1 c | < 0.1 c | < 0.1 c | < 0.1 c | < 0.10 c | < 0.1 c | < 0.1 c | < 0.1 c | < 0.1 c
P39492 | - | Aroclor 1232, water, unfiltered, recoverable, micrograms per liter |  | < 0.2 c | < 0.2 c |  | < 0.2 c | < 0.21 c | < 0.2 c |  | < 0.2 c |  | < 0.2 c | < 0.19 c | < 0.2 c |  | < 0.2 c | < 0.2 c | < 0.2 c | < 0.2 c | < 0.2 c | < 0.2 c | < 0.20 c | < 0.2 c | < 0.2 c | < 0.2 c | < 0.2 c
P39496 | - | Aroclor 1242, water, unfiltered, recoverable, micrograms per liter |  | < 0.2 c | < 0.2 c |  | < 0.2 c | < 0.21 c | < 0.2 c |  | < 0.2 c |  | < 0.2 c | < 0.19 c | < 0.2 c |  | < 0.2 c | < 0.2 c | < 0.2 c | < 0.2 c | < 0.2 c | < 0.2 c | < 0.20 c | < 0.2 c | < 0.2 c | < 0.2 c | < 0.2 c
P39500 | - | Aroclor 1248, water, unfiltered, recoverable, micrograms per liter |  | < 0.1 c | < 0.1 c |  | < 0.1 c | < 0.10 c | < 0.1 c |  | < 0.1 c |  | < 0.1 c | < 0.09 c | < 0.1 c |  | < 0.1 c | < 0.1 c | < 0.1 c | < 0.1 c | < 0.1 c | < 0.1 c | < 0.10 c | < 0.1 c | < 0.1 c | < 0.1 c | < 0.1 c
P39504 | - | Aroclor 1254, water, unfiltered, recoverable, micrograms per liter |  | < 0.2 c | < 0.2 c |  | < 0.2 c | < 0.21 c | < 0.2 c |  | < 0.2 c |  | < 0.2 c | < 0.19 c | < 0.2 c |  | < 0.2 c | < 0.2 c | < 0.2 c | < 0.2 c | < 0.2 c | < 0.2 c | < 0.20 c | < 0.2 c | < 0.2 c | < 0.2 c | < 0.2 c
P39508 | - | Aroclor 1260, water, unfiltered, recoverable, micrograms per liter |  | < 0.2 c | < 0.2 c |  | < 0.2 c | < 0.21 c | < 0.2 c |  | < 0.2 c |  | < 0.2 c | < 0.19 c | < 0.2 c |  | < 0.2 c | < 0.2 c | < 0.2 c | < 0.2 c | < 0.2 c | < 0.2 c | < 0.20 c | < 0.2 c | < 0.2 c | < 0.2 c | < 0.2 c
P39532 | - | Malathion, water, filtered, recoverable, micrograms per liter | [6 empty] | < 0.016 |  |  |  | < 0.016 |  | < 0.016 |  |  |  | < 0.016 | [6 empty] | < 0.016
P39572 | - | Diazinon, water, filtered, recoverable, micrograms per liter | [6 empty] | < 0.0060 |  |  |  | < 0.0060 |  | < 0.0060 |  |  |  | < 0.0060 | [6 empty] | < 0.0060
P39632 | - | Atrazine, water, filtered, recoverable, micrograms per liter | [6 empty] | < 0.008 |  |  |  | 0.035 |  | < 0.008 |  |  |  | 0.01 | [6 empty] | < 0.008
P39700 | - | Hexachlorobenzene, water, unfiltered, recoverable, micrograms per liter |  | < 4.7 c | < 4.7 c |  | < 4.7 c | < 1.0 c | < 4.7 c |  | < 4.7 c |  | < 4.7 c | < 1.0 c | < 4.7 c |  | < 4.7 c | < 4.7 c | < 4.7 c | < 4.7 c | < 4.7 c | < 4.7 c | < 1.0 c | < 4.7 c | < 4.7 c | < 4.7 c | < 4.7 c
P39702 | - | Hexachlorobutadiene, water, unfiltered, recoverable, micrograms per liter |  | < 2.0 c | < 2.0 c |  | < 2.0 c | < 5.0 c | < 2.0 c |  | < 2.0 c |  | < 2.0 c | < 5.0 c | < 2.0 c |  | < 2.0 c | < 2.0 c | < 2.0 c | < 2.0 c | < 2.0 c | < 2.0 c | < 5.0 c | < 2.0 c | < 2.0 c | < 2.0 c | < 2.0 c
P46342 | - | Alachlor, water, filtered, recoverable, micrograms per liter | [6 empty] | < 0.008 |  |  |  | < 0.008 |  | < 0.008 |  |  |  | < 0.008 | [6 empty] | < 0.008
P49260 | - | Acetochlor, water, filtered, recoverable, micrograms per liter | [6 empty] | < 0.010 |  |  |  | < 0.010 |  | < 0.010 |  |  |  | < 0.010 | [6 empty] | < 0.010
P49295 | - | 1-Naphthol, water, filtered (0.7 micron glass fiber filter), recoverable, micrograms per liter | [6 empty] | < 0.0500 mc |  |  |  | < 0.0500 mc |  | < 0.0500 mc |  |  |  | < 0.0500 mc | [6 empty] | < 0.0500 mc
P49892 | - | Gasoline range organic compounds, water, unfiltered, recoverable, micrograms per liter |  | 19 cn | 25 cn |  | 24 cn | V 28 cn | 22 cn |  | 22 cn |  | 28 cn | V 31 cn | 23 cn |  | 140 c | 22 cn | 22 cn | 23 cn | 19 cn | 38 cn | V 36 cn | 26 cn | 39 cn | 28 cn | 20 cn
P49933 | - | Carbon-14, water, filtered, percent modern |  |  |  | 59.78 | [9 empty] | 8.61 | [11 empty] | 64.72
P49934 | - | Carbon-14 counting error, water, filtered, percent modern |  |  |  | 0.14 | [9 empty] | 0.09 | [11 empty] | 0.26
P50280 | - | Site visit purpose, code | 2001 | 2001 | 2001 | 2001 | 2001 | 2001 | 2001 | 2001 | 2001 | 2001 | 2001 | 2001 | 2001 | 2001 | 2001 | 2001 | 2001 | 2001 | 2001 | 2001 | 2001 | 2001 | 2001 | 2001 | 2001 | 2001
P50833 | - | Radium-224, water, filtered, picocuries per liter |  |  |  | 0.46 | [9 empty] | 0.41 | [11 empty] | 0.38
P52001 | - | Dibromofluoromethane, surrogate, water, unfiltered, percent recovery |  | 109 c | 109 c |  | 106 c | 94.3 c | 103 c |  | 92.9 c |  | 109 c | 95.7 c | 95.3 c |  | 101 c | 108 c | 108 c | 108 c | 92.6 c | 106 c | 92.8 c | 106 c | 103 c | 104 c | 96.7 c
P52138 | - | Diesel range organic compounds (C10-C28), water, unfiltered, recoverable, micrograms per liter |  | 76 cn | 32 cn |  | 29 cn | < 190 c | 29 cn |  | 61 cn |  | 52 cn | < 190 c | 24 cn |  | 96 cn | 24 cn | 25 cn | 28 cn | 47 cn | 57 cn | V 40 cn | 36 cn | 650 c | 21 cn | < 190 c
P61585 | - | Cyfluthrin, water, filtered, recoverable, micrograms per liter | [6 empty] | < 0.016 mc |  |  |  | < 0.016 mc |  | < 0.016 mc |  |  |  | < 0.016 mc | [6 empty] | < 0.016 mc
P61586 | - | Cypermethrin, water, filtered, recoverable, micrograms per liter | [6 empty] | < 0.020 mc |  |  |  | < 0.020 mc |  | < 0.020 mc |  |  |  | < 0.020 mc | [6 empty] | < 0.020 mc
P61590 | - | Endosulfan sulfate, water, filtered, recoverable, micrograms per liter | [6 empty] | < 0.016 |  |  |  | < 0.016 |  | < 0.016 |  |  |  | < 0.016 | [6 empty] | < 0.016
P61591 | - | Fenamiphos, water, filtered, recoverable, micrograms per liter | [6 empty] | < 0.030 |  |  |  | < 0.030 |  | < 0.030 |  |  |  | < 0.030 | [6 empty] | < 0.030
P61593 | - | Iprodione, water, filtered, recoverable, micrograms per liter | [6 empty] | < 0.014 mc |  |  |  | < 0.014 mc |  | < 0.014 mc |  |  |  | < 0.014 mc | [6 empty] | < 0.014 mc
P61594 | - | Isofenphos, water, filtered, recoverable, micrograms per liter | [6 empty] | < 0.014 |  |  |  | < 0.014 |  | < 0.014 |  |  |  | < 0.014 | [6 empty] | < 0.014
P61595 | - | lambda-Cyhalothrin, water, filtered, recoverable, micrograms per liter | [6 empty] | < 0.014 mc |  |  |  | < 0.014 mc |  | < 0.014 mc |  |  |  | < 0.014 mc | [6 empty] | < 0.014 mc
P61596 | - | Metalaxyl, water, filtered, recoverable, micrograms per liter | [6 empty] | < 0.014 |  |  |  | < 0.014 |  | < 0.014 |  |  |  | < 0.014 | [6 empty] | < 0.014
P61598 | - | Methidathion, water, filtered, recoverable, micrograms per liter | [6 empty] | < 0.012 |  |  |  | < 0.012 |  | < 0.012 |  |  |  | < 0.012 | [6 empty] | < 0.012
P61599 | - | Myclobutanil, water, filtered, recoverable, micrograms per liter | [6 empty] | < 0.010 |  |  |  | < 0.010 |  | < 0.010 |  |  |  | < 0.010 | [6 empty] | < 0.010
P61600 | - | Oxyfluorfen, water, filtered, recoverable, micrograms per liter | [6 empty] | < 0.010 |  |  |  | < 0.010 |  | < 0.010 |  |  |  | < 0.010 | [6 empty] | < 0.010
P61601 | - | Phosmet, water, filtered, recoverable, micrograms per liter | [6 empty] | < 0.140 mc |  |  |  | < 0.140 mc |  | < 0.140 mc |  |  |  | < 0.140 mc | [6 empty] | < 0.140 mc
P61606 | - | Tefluthrin, water, filtered, recoverable, micrograms per liter | [6 empty] | < 0.014 mc |  |  |  | < 0.014 mc |  | < 0.014 mc |  |  |  | < 0.014 mc | [6 empty] | < 0.014 mc
P61610 | - | Tribufos, water, filtered, recoverable, micrograms per liter | [6 empty] | < 0.018 mc |  |  |  | < 0.018 mc |  | < 0.018 mc |  |  |  | < 0.018 mc | [6 empty] | < 0.018 mc
P61618 | - | 2-Chloro-2',6'-diethylacetanilide, water, filtered, recoverable, micrograms per liter | [6 empty] | < 0.010 |  |  |  | < 0.010 |  | < 0.010 |  |  |  | < 0.010 | [6 empty] | < 0.010
P61620 | - | 2-Ethyl-6-methylaniline, water, filtered, recoverable, micrograms per liter | [6 empty] | < 0.010 mc |  |  |  | < 0.010 mc |  | < 0.010 mc |  |  |  | < 0.010 mc | [6 empty] | < 0.010 mc
P61625 | - | 3,4-Dichloroaniline, water, filtered, recoverable, micrograms per liter | [6 empty] | < 0.0060 mc |  |  |  | E 0.0039 bmn |  | < 0.0060 mc |  |  |  | < 0.0060 mc | [6 empty] | < 0.0060 mc
P61627 | - | 3,5-Dichloroaniline, water, filtered, recoverable, micrograms per liter | [6 empty] | < 0.006 |  |  |  | < 0.006 |  | < 0.006 |  |  |  | < 0.006 | [6 empty] | < 0.006
P61633 | - | 4-Chloro-2-methylphenol, water, filtered, recoverable, micrograms per liter | [6 empty] | < 0.0080 mc |  |  |  | < 0.0080 mc |  | < 0.0080 mc |  |  |  | < 0.0080 mc | [6 empty] | < 0.0080 mc
P61635 | - | Azinphos-methyl oxygen analog, water, filtered, recoverable, micrograms per liter | [6 empty] | < 0.042 mc |  |  |  | < 0.042 mc |  | < 0.042 mc |  |  |  | < 0.042 mc | [6 empty] | < 0.042 mc
P61636 | - | Chlorpyrifos oxygen analog, water, filtered, recoverable, micrograms per liter | [6 empty] | < 0.08 mc |  |  |  | < 0.08 mc |  | < 0.08 mc |  |  |  | < 0.08 mc | [6 empty] | < 0.08 mc
P61640 | - | Disulfoton sulfone, water, filtered, recoverable, micrograms per liter | [6 empty] | < 0.010 |  |  |  | < 0.010 |  | < 0.010 |  |  |  | < 0.010 | [6 empty] | < 0.010
P61645 | - | Fenamiphos sulfone, water, filtered, recoverable, micrograms per liter | [6 empty] | < 0.054 |  |  |  | < 0.054 |  | < 0.054 |  |  |  | < 0.054 | [6 empty] | < 0.054
P61646 | - | Fenamiphos sulfoxide, water, filtered, recoverable, micrograms per liter | [6 empty] | < 0.08 mc |  |  |  | < 0.08 mc |  | < 0.08 mc |  |  |  | < 0.08 mc | [6 empty] | < 0.08 mc
P61652 | - | Malaoxon, water, filtered, recoverable, micrograms per liter | [6 empty] | < 0.022 |  |  |  | < 0.022 |  | < 0.022 |  |  |  | < 0.022 | [6 empty] | < 0.022
P61664 | - | Methyl paraoxon, water, filtered, recoverable, micrograms per liter | [6 empty] | < 0.014 mc |  |  |  | < 0.014 mc |  | < 0.014 mc |  |  |  | < 0.014 mc | [6 empty] | < 0.014 mc
P61666 | - | Phorate oxygen analog, water, filtered, recoverable, micrograms per liter | [6 empty] | < 0.027 mc |  |  |  | < 0.027 mc |  | < 0.027 mc |  |  |  | < 0.027 mc | [6 empty] | < 0.027 mc
P61668 | - | Phosmet oxygen analog, water, filtered, recoverable, micrograms per liter | [6 empty] | < 0.0511 mc |  |  |  | < 0.0511 mc |  | < 0.0511 mc |  |  |  | < 0.0511 mc | [6 empty] | < 0.0511 mc
P61674 | - | Terbufos oxygen analog sulfone, water, filtered, recoverable, micrograms per liter | [6 empty] | < 0.045 |  |  |  | < 0.045 |  | < 0.045 |  |  |  | < 0.045 | [6 empty] | < 0.045
P62166 | - | Fipronil, water, filtered, recoverable, micrograms per liter | [6 empty] | < 0.018 mc |  |  |  | E 0.007 bmt |  | < 0.018 mc |  |  |  | < 0.018 mc | [6 empty] | < 0.018 mc
P62167 | - | Fipronil sulfide, water, filtered, recoverable, micrograms per liter | [6 empty] | < 0.016 |  |  |  | 0.014 n |  | < 0.016 |  |  |  | < 0.016 | [6 empty] | < 0.016
P62168 | - | Fipronil sulfone, water, filtered, recoverable, micrograms per liter | [6 empty] | 0.008 t |  |  |  | 0.009 t |  | < 0.024 |  |  |  | < 0.024 | [6 empty] | < 0.024
P62169 | - | Desulfinylfipronil amide, water, filtered, recoverable, micrograms per liter | [6 empty] | < 0.029 mc |  |  |  | < 0.029 mc |  | < 0.029 mc |  |  |  | < 0.029 mc | [6 empty] | < 0.029 mc
P62170 | - | Desulfinylfipronil, water, filtered, recoverable, micrograms per liter | [6 empty] | < 0.012 |  |  |  | < 0.012 |  | < 0.012 |  |  |  | < 0.012 | [6 empty] | < 0.012
P62636 | - | Gross alpha radioactivity, 72 hour count, water, filtered, Th-230 curve, picocuries per liter |  |  |  | 1.7 ( | [9 empty] | 1.1 | [11 empty] | 1.7 \
P62639 | - | Gross alpha radioactivity, 30 day count, water, filtered, Th-230 curve, picocuries per liter |  |  |  | R 0.5 | [9 empty] | 1.2 | [11 empty] | R 0.6
P62642 | - | Gross beta radioactivity, 72 hour count, water, filtered, Cs-137 curve, picocuries per liter |  |  |  | 3.4 | [9 empty] | 6.1 | [11 empty] | 4.4
P62645 | - | Gross beta radioactivity, 30 day count, water, filtered, Cs-137 curve, picocuries per liter |  |  |  | 4.3 | [9 empty] | 7 | [11 empty] | 4
P62854 | - | Total nitrogen [nitrate + nitrite + ammonia + organic-N], water, filtered, analytically determined, milligrams per liter |  |  |  | < 0.05 | [9 empty] | 0.09 n | [11 empty] | < 0.05
P63002 | - | Oxidation reduction potential, relative to the standard hydrogen electrode (SHE), millivolts | [5 empty] | 350 | [5 empty] | -70 | [8 empty] | 330
P63675 | - | Turbidity, water, unfiltered, broad band light source (400-680 nm), detection angle 90 +-30 degrees to incident light, nephelometric turbidity units (NTU) |  |  |  | 4
P63676 | - | Turbidity, water, unfiltered, broad band light source (400-680 nm), detectors at multiple angles including 90 +-30 degrees, ratiometric correction, NTRU | 290 | 0.8 | 12 |  |  | 0.3 | 2.5 | 7.2 | 1 | 3.4 | 0.4 | 3.2 | 2.1 | 28 | 1 | 12 | 1.6 |  | 0.3 | 6.2 | 0.3 |  | 5.4 |  | 0.6 | 0.4
P63691 | - | Total Aroclors, water, unfiltered, recoverable, micrograms per liter |  | < 0.21 c | < 0.20 c |  | < 0.20 c | < 0.21 c | < 0.20 c |  | < 0.20 c |  | < 0.21 c | < 0.19 c | < 0.19 c |  | < 0.20 c | < 0.20 c | < 0.20 c | < 0.20 c | < 0.19 c | < 0.20 c | < 0.20 c | < 0.20 c | < 0.20 c | < 0.22 c | < 0.19 c
P70300 | - | Dissolved solids dried at 180 degrees Celsius, water, filtered, milligrams per liter | 616 | 574 | 43 | 40 | 184 | 219 | 236 | 222 | 149 | 88 | 1140 | 92 | 91 | 97 | 641 | 120 | 437 | 904 | 274 | 313 | 325 | 302 r | 898 | 79 | 89 | 87
P70301 | - | Dissolved solids, water, filtered, sum of constituents, milligrams per liter | 552 |  | 55 | 53 | 168 |  |  | 254 | 188 | 85 | 1050 | 92 | 96 | 95 | 615 | 119 | 409 | 741 | E 266 | 305 | 305 |  | 890 |  | 85 | 88
P70303 | - | Dissolved solids, water, filtered, short tons per acre-foot | 0.84 | 0.78 | 0.06 | 0.05 | 0.25 | 0.3 | 0.32 | 0.3 | 0.2 | 0.12 | 1.55 | 0.13 | 0.12 | 0.13 | 0.87 | 0.16 | 0.59 | 1.23 | 0.37 | 0.43 | 0.44 | 0.41 | 1.22 | 0.11 | 0.12 | 0.12
P71834 | - | Hydroxide, water, filtered, inflection-point titration method (incremental titration method), field, milligrams per liter | [11 empty] | < 0.1 | [8 empty] | < 0.1 |  |  |  | < 0.1
P71846 | - | Ammonia (NH3 + NH4+), water, filtered, milligrams per liter as NH4 | 1.94 | 0.019 | 0.041 | < 0.026 | < 0.013 | < 0.013 | < 0.013 | 6.47 | 1.98 | 0.467 | < 0.013 | 0.03 | 0.032 | 0.039 | 0.542 | 0.075 | < 0.013 | < 0.013 | 0.014 | 1.68 | < 0.013 | < 0.013 | 16 | < 0.013 | 0.023 | 0.03
P71851 | - | Nitrate, water, filtered, milligrams per liter as nitrate | 0.093 | 19.5 | < 0.044 | < 0.177 | 3.8 | 19.4 | 19.7 |  | 0.072 | < 0.038 | 42.4 | < 0.044 | < 0.044 | < 0.177 | < 0.044 | < 0.044 | 13.9 | 31.3 | 0.06 | 35.6 | 13.2 | 13.2 | 0.006 | 8.1 | < 0.044 | < 0.177
P71856 | - | Nitrite, water, filtered, milligrams per liter as nitrite | 0.005 | < 0.003 | < 0.003 | < 0.003 | 0.004 | < 0.003 | < 0.003 | 0.04 | < 0.003 | 0.004 | < 0.003 | < 0.003 | < 0.003 | < 0.003 | < 0.003 | < 0.003 | < 0.003 | < 0.003 | < 0.003 | 0.004 | < 0.003 | < 0.003 | 0.032 | < 0.003 | < 0.003 | < 0.003
P71870 | - | Bromide, water, filtered, milligrams per liter | 0.074 | 0.218 | 0.010 n | 0.015 n | 0.034 | 0.04 | 0.042 | 0.154 | 0.096 | 0.022 | 0.224 | 0.014 n | 0.015 n | 0.015 n | 0.110 d | 0.094 | 0.077 | 0.197 | 0.076 | 0.207 | 0.152 | 0.155 | < 0.010 | 0.025 | 0.027 | 0.028
P71875 | - | Hydrogen sulfide, water, unfiltered, milligrams per liter | U | U | U |  | U | U | U | U | U | U | U | U | U | U | U | U | U | U | U | U | U | U | U | U | U | U
P71999 | - | Sample purpose, code | 50 | 50 | 50 | 15 | 50 | 10 | 50 | 50 | 50 | 50 | 50 | 10 | 50 | 10 | 50 | 50 | 50 | 50 | 50 | 50 | 10 | 50 | 50 | 50 | 50 | 10
P72004 | - | Pump or flow period prior to sampling, minutes | 26 | 35 | 60 | 120 | 60 |  | 80 | 50 | 65 | 45 | 50 |  | 250 | 200 | 35 | 77 | 45 | 65 | 120 | 35 |  | 50 | 55 | 40 | 225 | 120
P72005 | - | Sample source, code | 47 | 47 | 5 | 47 | 5 |  | 47 | 5 | 5 | 47 | 47 |  | 47 | 5 | 5 | 47 | 47 | 47 | 5 | 5 |  | 47 | 47 | 5 |  | 5
P72006 | - | Sampling condition, code | 0.1 | 0.1 | 0.1 |  | 0.1 |  | 0.1 | 0.1 | 0.1 | 0.1 | 0.1 |  | 0.1 | 0.1 | 0.1 | 0.1 | 0.1 | 0.1 | 0.1 | 0.1 |  | 0.1 | 0.1 | 0.1 |  | 0.1
P72019 | - | Depth to water level, feet below land surface | 10.1 | 8.74 | 28.55 | 29.06 | 7.17 | 12.19 | 11.82 | 12 | 12.36 | 5.65 | 20.39 | 76.82 | 65.77 | 62.65 | 11.01 | 23.92 | 15.25 | 20.49 | 19.71 | 11.17 | 18.38 | 18.45 | 21.43 | 18.25 | 61.06 | 61.03
P77041 | - | Carbon disulfide, water, unfiltered, micrograms per liter |  | < 1.0 c | < 1.0 c |  | < 1.0 c | < 1.0 c | < 1.0 c |  | < 1.0 c |  | < 1.0 c | < 1.0 c | 0.6 cn |  | < 1.0 c | < 1.0 c | < 1.0 c | < 1.0 c | < 1.0 c | < 1.0 c | < 1.0 c | < 1.0 c | < 1.0 c | < 1.0 c | < 1.0 c
P77093 | - | cis-1,2-Dichloroethene, water, unfiltered, recoverable, micrograms per liter |  | < 1.0 c | < 1.0 c |  | < 1.0 c | < 1.0 c | < 1.0 c |  | < 1.0 c |  | < 1.0 c | < 1.0 c | < 1.0 c |  | < 1.0 c | < 1.0 c | < 1.0 c | < 1.0 c | < 1.0 c | 0.7 cn | < 1.0 c | < 1.0 c | 9.3 c | < 1.0 c | < 1.0 c
P77103 | - | n-Butyl methyl ketone, water, unfiltered, recoverable, micrograms per liter |  | < 2.0 c | < 2.0 c |  | < 2.0 c | < 5.0 c | < 2.0 c |  | < 2.0 c |  | < 2.0 c | < 5.0 c | < 2.0 c |  | < 2.0 c | < 2.0 c | < 2.0 c | < 2.0 c | < 2.0 c | < 2.0 c | < 5.0 c | < 2.0 c | < 2.0 c | < 2.0 c | < 2.0 c
P77128 | - | Styrene, water, unfiltered, recoverable, micrograms per liter |  | < 1.0 c | < 1.0 c |  | < 1.0 c | < 1.0 c | < 1.0 c |  | < 1.0 c |  | < 1.0 c | < 1.0 c | < 1.0 c |  | < 1.0 c | < 1.0 c | < 1.0 c | < 1.0 c | < 1.0 c | < 1.0 c | < 1.0 c | < 1.0 c | < 1.0 c | < 1.0 c | < 1.0 c
P77135 | - | o-Xylene, water, unfiltered, recoverable, micrograms per liter |  | < 1.0 c | < 1.0 c |  | < 1.0 c | < 1.0 c | < 1.0 c |  | < 1.0 c |  | < 1.0 c | < 1.0 c | < 1.0 c |  | < 1.0 c | < 1.0 c | < 1.0 c | < 1.0 c | < 1.0 c | < 1.0 c | < 1.0 c | < 1.0 c | < 1.0 c | < 1.0 c | < 1.0 c
P77146 | - | p-Cresol, water, unfiltered, recoverable, micrograms per liter |  | < 9.3 c | < 9.3 c |  | < 9.3 c | < 9.9 c | < 9.3 c |  | < 9.3 c |  | < 9.3 c | < 9.5 c | < 9.3 c |  | < 9.3 c | < 9.3 c | < 9.3 c | < 9.3 c | < 9.3 c | < 9.3 c | < 9.7 c | < 9.3 c | < 9.3 c | < 9.3 c | < 9.3 c
P77147 | - | Benzyl alcohol, water, unfiltered, recoverable, micrograms per liter |  | < 23 c | < 23 c |  | < 23 c | < 25 c | < 23 c |  | < 23 c |  | < 23 c | < 24 c | < 23 c |  | < 23 c | < 23 c | < 23 c | < 23 c | < 23 c | < 23 c | < 24 c | < 23 c | < 23 c | < 23 c | < 23 c
P77152 | - | o-Cresol, water, unfiltered, recoverable, micrograms per liter |  | < 4.7 c | < 4.7 c |  | < 4.7 c | < 5.0 c | < 4.7 c |  | < 4.7 c |  | < 4.7 c | < 4.8 c | < 4.7 c |  | < 4.7 c | < 4.7 c | < 4.7 c | < 4.7 c | < 4.7 c | < 4.7 c | < 4.9 c | < 4.7 c | < 4.7 c | < 4.7 c | < 4.7 c
P77168 | - | 1,1-Dichloropropene, water, unfiltered, recoverable, micrograms per liter |  | < 1.0 c | < 1.0 c |  | < 1.0 c | < 1.0 c | < 1.0 c |  | < 1.0 c |  | < 1.0 c | < 1.0 c | < 1.0 c |  | < 1.0 c | < 1.0 c | < 1.0 c | < 1.0 c | < 1.0 c | < 1.0 c | < 1.0 c | < 1.0 c | < 1.0 c | < 1.0 c | < 1.0 c
P77170 | - | 2,2-Dichloropropane, water, unfiltered, recoverable, micrograms per liter |  | < 2.0 c | < 2.0 c |  | < 2.0 c | < 1.0 c | < 2.0 c |  | < 2.0 c |  | < 2.0 c | < 1.0 c | < 2.0 c |  | < 2.0 c | < 2.0 c | < 2.0 c | < 2.0 c | < 2.0 c | < 2.0 c | < 1.0 c | < 2.0 c | < 2.0 c | < 2.0 c | < 2.0 c
P77173 | - | 1,3-Dichloropropane, water, unfiltered, recoverable, micrograms per liter |  | < 1.0 c | < 1.0 c |  | < 1.0 c | < 1.0 c | < 1.0 c |  | < 1.0 c |  | < 1.0 c | < 1.0 c | < 1.0 c |  | < 1.0 c | < 1.0 c | < 1.0 c | < 1.0 c | < 1.0 c | < 1.0 c | < 1.0 c | < 1.0 c | < 1.0 c | < 1.0 c | < 1.0 c
P77222 | - | 1,2,4-Trimethylbenzene, water, unfiltered, recoverable, micrograms per liter |  | < 1.0 c | < 1.0 c |  | < 1.0 c | < 1.0 c | < 1.0 c |  | < 1.0 c |  | < 1.0 c | < 1.0 c | < 1.0 c |  | < 1.0 c | < 1.0 c | < 1.0 c | < 1.0 c | < 1.0 c | < 1.0 c | < 1.0 c | < 1.0 c | < 1.0 c | < 1.0 c | < 1.0 c
P77223 | - | Isopropylbenzene, water, unfiltered, recoverable, micrograms per liter |  | < 1.0 c | < 1.0 c |  | < 1.0 c | < 1.0 c | < 1.0 c |  | < 1.0 c |  | < 1.0 c | < 1.0 c | < 1.0 c |  | < 1.0 c | < 1.0 c | < 1.0 c | < 1.0 c | < 1.0 c | < 1.0 c | < 1.0 c | < 1.0 c | < 1.0 c | < 1.0 c | < 1.0 c
P77224 | - | n-Propylbenzene, water, unfiltered, recoverable, micrograms per liter |  | < 1.0 c | < 1.0 c |  | < 1.0 c | < 1.0 c | < 1.0 c |  | < 1.0 c |  | < 1.0 c | < 1.0 c | < 1.0 c |  | < 1.0 c | < 1.0 c | < 1.0 c | < 1.0 c | < 1.0 c | < 1.0 c | < 1.0 c | < 1.0 c | < 1.0 c | < 1.0 c | < 1.0 c
P77226 | - | 1,3,5-Trimethylbenzene, water, unfiltered, recoverable, micrograms per liter |  | < 1.0 c | < 1.0 c |  | < 1.0 c | < 1.0 c | < 1.0 c |  | < 1.0 c |  | < 1.0 c | < 1.0 c | < 1.0 c |  | < 1.0 c | < 1.0 c | < 1.0 c | < 1.0 c | < 1.0 c | < 1.0 c | < 1.0 c | < 1.0 c | < 1.0 c | < 1.0 c | < 1.0 c
P77247 | - | Benzoic acid, water, unfiltered, recoverable, micrograms per liter |  | < 23 c | < 23 c |  | < 23 c | < 25 c | < 23 c |  | < 23 c |  | < 23 c | < 24 c | < 23 c |  | < 23 c | < 23 c | < 23 c | < 23 c | < 23 c | < 23 c | < 24 c | < 23 c | < 23 c | < 23 c | < 23 c
P77275 | - | 2-Chlorotoluene, water, unfiltered, recoverable, micrograms per liter |  | < 1.0 c | < 1.0 c |  | < 1.0 c | < 1.0 c | < 1.0 c |  | < 1.0 c |  | < 1.0 c | < 1.0 c | < 1.0 c |  | < 1.0 c | < 1.0 c | < 1.0 c | < 1.0 c | < 1.0 c | < 1.0 c | < 1.0 c | < 1.0 c | < 1.0 c | < 1.0 c | < 1.0 c
P77277 | - | 4-Chlorotoluene, water, unfiltered, recoverable, micrograms per liter |  | < 1.0 c | < 1.0 c |  | < 1.0 c | < 2.0 c | < 1.0 c |  | < 1.0 c |  | < 1.0 c | < 2.0 c | < 1.0 c |  | < 1.0 c | < 1.0 c | < 1.0 c | < 1.0 c | < 1.0 c | < 1.0 c | < 2.0 c | < 1.0 c | < 1.0 c | < 1.0 c | < 1.0 c
P77297 | - | Bromochloromethane, water, unfiltered, recoverable, micrograms per liter |  | < 1.0 c | < 1.0 c |  | < 1.0 c | < 1.0 c | < 1.0 c |  | < 1.0 c |  | < 1.0 c | < 1.0 c | < 1.0 c |  | < 1.0 c | < 1.0 c | < 1.0 c | < 1.0 c | < 1.0 c | < 1.0 c | < 1.0 c | < 1.0 c | < 1.0 c | < 1.0 c | < 1.0 c
P77342 | - | n-Butylbenzene, water, unfiltered, recoverable, micrograms per liter |  | < 1.0 c | < 1.0 c |  | < 1.0 c | < 1.0 c | < 1.0 c |  | < 1.0 c |  | < 1.0 c | < 1.0 c | < 1.0 c |  | < 1.0 c | < 1.0 c | < 1.0 c | < 1.0 c | < 1.0 c | < 1.0 c | < 1.0 c | < 1.0 c | < 1.0 c | < 1.0 c | < 1.0 c
P77350 | - | sec-Butylbenzene, water, unfiltered, recoverable, micrograms per liter |  | < 1.0 c | < 1.0 c |  | < 1.0 c | < 1.0 c | < 1.0 c |  | < 1.0 c |  | < 1.0 c | < 1.0 c | < 1.0 c |  | < 1.0 c | < 1.0 c | < 1.0 c | < 1.0 c | < 1.0 c | < 1.0 c | < 1.0 c | < 1.0 c | < 1.0 c | < 1.0 c | < 1.0 c
P77353 | - | tert-Butylbenzene, water, unfiltered, recoverable, micrograms per liter |  | < 1.0 c | < 1.0 c |  | < 1.0 c | < 1.0 c | < 1.0 c |  | < 1.0 c |  | < 1.0 c | < 1.0 c | < 1.0 c |  | < 1.0 c | < 1.0 c | < 1.0 c | < 1.0 c | < 1.0 c | < 1.0 c | < 1.0 c | < 1.0 c | < 1.0 c | < 1.0 c | < 1.0 c
P77356 | - | 4-Isopropyltoluene, water, unfiltered, recoverable, micrograms per liter |  | < 1.0 c | < 1.0 c |  | < 1.0 c | < 1.0 c | < 1.0 c |  | < 1.0 c |  | < 1.0 c | < 1.0 c | < 1.0 c |  | < 1.0 c | < 1.0 c | < 1.0 c | < 1.0 c | < 1.0 c | < 1.0 c | < 1.0 c | < 1.0 c | < 1.0 c | < 1.0 c | < 1.0 c
P77443 | - | 1,2,3-Trichloropropane, water, unfiltered, recoverable, micrograms per liter |  | < 1.0 c | < 1.0 c |  | < 1.0 c | < 5.0 c | < 1.0 c |  | < 1.0 c |  | < 1.0 c | < 5.0 c | < 1.0 c |  | < 1.0 c | < 1.0 c | < 1.0 c | < 1.0 c | < 1.0 c | < 1.0 c | < 5.0 c | < 1.0 c | < 1.0 c | < 1.0 c | < 1.0 c
P77562 | - | 1,1,1,2-Tetrachloroethane, water, unfiltered, recoverable, micrograms per liter |  | < 1.0 c | < 1.0 c |  | < 1.0 c | < 1.0 c | < 1.0 c |  | < 1.0 c |  | < 1.0 c | < 1.0 c | < 1.0 c |  | < 1.0 c | < 1.0 c | < 1.0 c | < 1.0 c | < 1.0 c | < 1.0 c | < 1.0 c | < 1.0 c | < 1.0 c | < 1.0 c | < 1.0 c
P77571 | - | Carbazole, water, unfiltered, recoverable, micrograms per liter |  | < 4.7 c | < 4.7 c |  | < 4.7 c | < 5.0 c | < 4.7 c |  | < 4.7 c |  | < 4.7 c | < 4.8 c | < 4.7 c |  | < 4.7 c | < 4.7 c | < 4.7 c | < 4.7 c | < 4.7 c | < 4.7 c | < 4.9 c | < 4.7 c | < 4.7 c | < 4.7 c | < 4.7 c
P77613 | - | 1,2,3-Trichlorobenzene, water, unfiltered, recoverable, micrograms per liter |  | < 1.0 c | < 1.0 c |  | < 1.0 c | < 1.0 c | < 1.0 c |  | < 1.0 c |  | < 1.0 c | < 1.0 c | < 1.0 c |  | < 1.0 c | < 1.0 c | < 1.0 c | < 1.0 c | < 1.0 c | < 1.0 c | < 1.0 c | < 1.0 c | < 1.0 c | < 1.0 c | < 1.0 c
P77651 | - | 1,2-Dibromoethane, water, unfiltered, recoverable, micrograms per liter |  | < 1.0 c | < 1.0 c |  | < 1.0 c | < 1.0 c | < 1.0 c |  | < 1.0 c |  | < 1.0 c | < 1.0 c | < 1.0 c |  | < 1.0 c | < 1.0 c | < 1.0 c | < 1.0 c | < 1.0 c | < 1.0 c | < 1.0 c | < 1.0 c | < 1.0 c | < 1.0 c | < 1.0 c
P77652 | - | 1,1,2-Trichloro-1,2,2-trifluoroethane, water, unfiltered, recoverable, micrograms per liter |  | < 1.0 c | < 1.0 c |  | < 1.0 c | < 1.0 c | < 1.0 c |  | < 1.0 c |  | < 1.0 c | < 1.0 c | < 1.0 c |  | < 1.0 c | < 1.0 c | < 1.0 c | < 1.0 c | < 1.0 c | < 1.0 c | < 1.0 c | < 1.0 c | < 1.0 c | < 1.0 c | < 1.0 c
P77687 | - | 2,4,5-Trichlorophenol, water, unfiltered, recoverable, micrograms per liter |  | < 4.7 c | < 4.7 c |  | < 4.7 c | < 5.0 c | < 4.7 c |  | < 4.7 c |  | < 4.7 c | < 4.8 c | < 4.7 c |  | < 4.7 c | < 4.7 c | < 4.7 c | < 4.7 c | < 4.7 c | < 4.7 c | < 4.9 c | < 4.7 c | < 4.7 c | < 4.7 c | < 4.7 c
P78032 | - | Methyl tert-butyl ether, water, unfiltered, recoverable, micrograms per liter |  | 2.0 c | < 1.0 c |  | < 1.0 c | < 1.0 c | < 1.0 c |  | < 1.0 c |  | < 1.0 c | < 1.0 c | < 1.0 c |  | 8.0 c | < 1.0 c | < 1.0 c | < 1.0 c | < 1.0 c | 1.0 c | < 1.0 c | < 1.0 c | 3.0 c | < 1.0 c | < 1.0 c
P78133 | - | Isobutyl methyl ketone, water, unfiltered, recoverable, micrograms per liter |  | < 10 c | < 10 c |  | < 10 c | < 10 c | < 10 c |  | < 10 c |  | < 10 c | < 10 c | < 10 c |  | < 10 c | < 10 c | < 10 c | < 10 c | < 10 c | < 10 c | < 10 c | < 10 c | < 10 c | < 10 c | < 10 c
P78300 | - | 3-Nitroaniline, water, unfiltered, recoverable, micrograms per liter |  | < 9.3 c | < 9.3 c |  | < 9.3 c | < 9.9 c | < 9.3 c |  | < 9.3 c |  | < 9.3 c | < 9.5 c | < 9.3 c |  | < 9.3 c | < 9.3 c | < 9.3 c | < 9.3 c | < 9.3 c | < 9.3 c | < 9.7 c | < 9.3 c | < 9.3 c | < 9.3 c | < 9.3 c
P79846 | - | cis-Propiconazole, water, filtered, recoverable, micrograms per liter | [6 empty] | < 0.008 mc |  |  |  | < 0.008 mc |  | < 0.008 mc |  |  |  | < 0.008 mc | [6 empty] | < 0.008 mc
P79847 | - | trans-Propiconazole, water, filtered, recoverable, micrograms per liter | [6 empty] | < 0.018 mc |  |  |  | < 0.018 mc |  | < 0.018 mc |  |  |  | < 0.018 mc | [6 empty] | < 0.018 mc
P81302 | - | Dibenzofuran, water, unfiltered, recoverable, micrograms per liter |  | < 3.7 c | < 3.7 c |  | < 3.7 c | < 4.0 c | < 3.7 c |  | < 3.7 c |  | < 3.7 c | < 3.8 c | < 3.7 c |  | < 3.7 c | < 3.7 c | < 3.7 c | < 3.7 c | < 3.7 c | < 3.7 c | < 3.9 c | < 3.7 c | < 3.7 c | < 3.7 c | < 3.7 c
P81366 | - | Radium-228, water, filtered, picocuries per liter |  |  |  | 0.46 | [9 empty] | 0.81 | [11 empty] | 0.9
P81551 | - | Xylene (all isomers), water, unfiltered, recoverable, micrograms per liter |  | < 3.0 c | < 3.0 c |  | < 3.0 c | < 3.0 c | < 3.0 c |  | < 3.0 c |  | < 3.0 c | < 3.0 c | < 3.0 c |  | < 3.0 c | < 3.0 c | < 3.0 c | < 3.0 c | < 3.0 c | < 3.0 c | < 3.0 c | < 3.0 c | < 3.0 c | < 3.0 c | < 3.0 c
P81552 | - | Acetone, water, unfiltered, recoverable, micrograms per liter |  | 1.7 cn | 2.6 cn |  | 3.1 cn | < 10 c | 3.8 cn |  | 1.7 cn |  | 1.6 cn | V 6.0 cn | 1.5 cn |  | 3.8 cn | 3.2 cn | 2.2 cn | 7.0 cn | 0.8 cn | 2.2 cn | V 2.1 cn | 2.6 cn | 2.1 cn | 2.9 cn | 1.4 cn
P81555 | - | Bromobenzene, water, unfiltered, recoverable, micrograms per liter |  | < 1.0 c | < 1.0 c |  | < 1.0 c | < 1.0 c | < 1.0 c |  | < 1.0 c |  | < 1.0 c | < 1.0 c | < 1.0 c |  | < 1.0 c | < 1.0 c | < 1.0 c | < 1.0 c | < 1.0 c | < 1.0 c | < 1.0 c | < 1.0 c | < 1.0 c | < 1.0 c | < 1.0 c
P81595 | - | Methyl ethyl ketone, water, unfiltered, recoverable, micrograms per liter |  | < 10 c | < 10 c |  | < 10 c | < 10 c | < 10 c |  | < 10 c |  | < 10 c | < 10 c | < 10 c |  | < 10 c | < 10 c | < 10 c | < 10 c | < 10 c | < 10 c | < 10 c | < 10 c | < 10 c | < 10 c | < 10 c
P81649 | - | Aroclor 1262, water, unfiltered, recoverable, micrograms per liter |  | < 0.21 c | < 0.20 c |  | < 0.20 c | < 0.21 c | < 0.20 c |  | < 0.20 c |  | < 0.21 c | < 0.19 c | < 0.19 c |  | < 0.20 c | < 0.20 c | < 0.20 c | < 0.20 c | < 0.19 c | < 0.20 c | < 0.20 c | < 0.20 c | < 0.20 c | < 0.22 c | < 0.19 c
P81650 | - | Aroclor 1268, water, unfiltered, recoverable, micrograms per liter |  | < 0.110 c | < 0.100 c |  | < 0.100 c | < 0.10 c | < 0.100 c |  | < 0.099 c |  | < 0.110 c | < 0.09 c | < 0.094 c |  | < 0.100 c | < 0.100 c | < 0.100 c | < 0.099 c | < 0.095 c | < 0.100 c | < 0.10 c | < 0.100 c | < 0.100 c | < 0.110 c | < 0.095 c
P82081 | - | delta carbon-13/carbon-12, water, unfiltered, per mil |  |  |  | -20.39 | [9 empty] | -17.38 | [11 empty] | -21.51
P82082 | - | delta hydrogen-2/hydrogen-1, water, unfiltered, per mil |  |  |  | -46.2 | [9 empty] | -45.8 | [11 empty] | -44.2
P82085 | - | delta oxygen-18/oxygen-16, water, unfiltered, per mil |  |  |  | -7.52 | [9 empty] | -7.93 | [11 empty] | -7.16
P82303 | - | Radon-222, water, unfiltered, picocuries per liter |  |  |  | 780 | [9 empty] | 177 | [11 empty] | 310
P82346 | - | Ethion, water, filtered, recoverable, micrograms per liter | [6 empty] | < 0.005 |  |  |  | < 0.005 |  | < 0.005 |  |  |  | < 0.005 | [6 empty] | < 0.005
P82398 | - | Sampling method, code | 4033 | 4047 | 4040 | 4040 | 4080 | 4040 | 4047 | 4080 | 4040 | 4047 | 4047 | 4040 | 4047 | 4040 | 4040 | 4047 | 4033 | 4047 | 4040 | 4080 | 4080 | 4080 | 4047 | 4040 | 4040 | 4040
P82625 | - | 1,2-Dibromo-3-chloropropane, water, unfiltered, recoverable, micrograms per liter |  | < 5.0 c | < 5.0 c |  | < 5.0 c | < 1.0 c | < 5.0 c |  | < 5.0 c |  | < 5.0 c | < 1.0 c | < 5.0 c |  | < 5.0 c | < 5.0 c | < 5.0 c | < 5.0 c | < 5.0 c | < 5.0 c | < 1.0 c | < 5.0 c | < 5.0 c | < 5.0 c | < 5.0 c
P82630 | - | Metribuzin, water, filtered, recoverable, micrograms per liter | [6 empty] | < 0.012 |  |  |  | < 0.012 |  | < 0.012 |  |  |  | < 0.012 | [6 empty] | < 0.012
P82660 | - | 2,6-Diethylaniline, water, filtered (0.7 micron glass fiber filter), recoverable, micrograms per liter | [6 empty] | < 0.0060 |  |  |  | < 0.0060 |  | < 0.0060 |  |  |  | < 0.0060 | [6 empty] | < 0.0060
P82661 | - | Trifluralin, water, filtered (0.7 micron glass fiber filter), recoverable, micrograms per liter | [6 empty] | < 0.018 |  |  |  | < 0.018 |  | < 0.018 |  |  |  | < 0.018 | [6 empty] | < 0.018
P82662 | - | Dimethoate, water, filtered (0.7 micron glass fiber filter), recoverable, micrograms per liter | [6 empty] | < 0.0100 mc |  |  |  | < 0.0100 mc |  | < 0.0100 mc |  |  |  | < 0.0100 mc | [6 empty] | < 0.0100 mc
P82664 | - | Phorate, water, filtered (0.7 micron glass fiber filter), recoverable, micrograms per liter | [6 empty] | < 0.020 |  |  |  | < 0.020 |  | < 0.020 |  |  |  | < 0.020 | [6 empty] | < 0.020
P82667 | - | Methyl parathion, water, filtered (0.7 micron glass fiber filter), recoverable, micrograms per liter | [6 empty] | < 0.008 |  |  |  | < 0.008 |  | < 0.008 |  |  |  | < 0.008 | [6 empty] | < 0.008
P82668 | - | EPTC, water, filtered (0.7 micron glass fiber filter), recoverable, micrograms per liter | [6 empty] | < 0.0056 |  |  |  | < 0.0056 |  | < 0.0056 |  |  |  | < 0.0056 | [6 empty] | < 0.0056
P82670 | - | Tebuthiuron, water, filtered (0.7 micron glass fiber filter), recoverable, micrograms per liter | [6 empty] | < 0.028 |  |  |  | 0.061 |  | < 0.028 |  |  |  | < 0.028 | [6 empty] | < 0.028
P82671 | - | Molinate, water, filtered (0.7 micron glass fiber filter), recoverable, micrograms per liter | [6 empty] | < 0.0080 |  |  |  | < 0.0080 |  | < 0.0080 |  |  |  | < 0.0080 | [6 empty] | < 0.0080
P82672 | - | Ethoprop, water, filtered (0.7 micron glass fiber filter), recoverable, micrograms per liter | [6 empty] | < 0.016 |  |  |  | < 0.016 |  | < 0.016 |  |  |  | < 0.016 | [6 empty] | < 0.016
P82673 | - | Benfluralin, water, filtered (0.7 micron glass fiber filter), recoverable, micrograms per liter | [6 empty] | < 0.014 |  |  |  | < 0.014 |  | < 0.014 |  |  |  | < 0.014 | [6 empty] | < 0.014
P82674 | - | Carbofuran, water, filtered (0.7 micron glass fiber filter), recoverable, micrograms per liter | [6 empty] | < 0.060 mc |  |  |  | < 0.060 mc |  | < 0.060 mc |  |  |  | < 0.060 mc | [6 empty] | < 0.060 mc
P82675 | - | Terbufos, water, filtered (0.7 micron glass fiber filter), recoverable, micrograms per liter | [6 empty] | < 0.018 |  |  |  | < 0.018 |  | < 0.018 |  |  |  | < 0.018 | [6 empty] | < 0.018
P82676 | - | Propyzamide, water, filtered (0.7 micron glass fiber filter), recoverable, micrograms per liter | [6 empty] | < 0.0080 |  |  |  | < 0.0080 |  | < 0.0080 |  |  |  | < 0.0080 | [6 empty] | < 0.0080
P82677 | - | Disulfoton, water, filtered (0.7 micron glass fiber filter), recoverable, micrograms per liter | [6 empty] | < 0.040 mc |  |  |  | < 0.040 mc |  | < 0.040 mc |  |  |  | < 0.040 mc | [6 empty] | < 0.040 mc
P82679 | - | Propanil, water, filtered (0.7 micron glass fiber filter), recoverable, micrograms per liter | [6 empty] | < 0.010 |  |  |  | < 0.010 |  | < 0.010 |  |  |  | < 0.010 | [6 empty] | < 0.010
P82680 | - | Carbaryl, water, filtered (0.7 micron glass fiber filter), recoverable, micrograms per liter | [6 empty] | < 0.060 mc |  |  |  | < 0.060 mc |  | < 0.060 mc |  |  |  | < 0.060 mc | [6 empty] | < 0.060 mc
P82681 | - | Thiobencarb, water, filtered (0.7 micron glass fiber filter), recoverable, micrograms per liter | [6 empty] | < 0.016 |  |  |  | < 0.016 |  | < 0.016 |  |  |  | < 0.016 | [6 empty] | < 0.016
P82682 | - | DCPA, water, filtered (0.7 micron glass fiber filter), recoverable, micrograms per liter | [6 empty] | < 0.0076 |  |  |  | < 0.0076 |  | < 0.0076 |  |  |  | < 0.0076 | [6 empty] | < 0.0076
P82683 | - | Pendimethalin, water, filtered (0.7 micron glass fiber filter), recoverable, micrograms per liter | [6 empty] | < 0.012 |  |  |  | < 0.012 |  | < 0.012 |  |  |  | < 0.012 | [6 empty] | < 0.012
P82685 | - | Propargite, water, filtered (0.7 micron glass fiber filter), recoverable, micrograms per liter | [6 empty] | < 0.020 |  |  |  | < 0.020 |  | < 0.020 |  |  |  | < 0.020 | [6 empty] | < 0.020
P82686 | - | Azinphos-methyl, water, filtered (0.7 micron glass fiber filter), recoverable, micrograms per liter | [6 empty] | < 0.120 mc |  |  |  | < 0.120 mc |  | < 0.120 mc |  |  |  | < 0.120 mc | [6 empty] | < 0.120 mc
P82687 | - | cis-Permethrin, water, filtered (0.7 micron glass fiber filter), recoverable, micrograms per liter | [6 empty] | < 0.010 |  |  |  | < 0.010 |  | < 0.010 |  |  |  | < 0.010 | [6 empty] | < 0.010
P84164 | - | Sampler type, code | 4080 | 4045 | 4040 | 4030 | 4080 | 4045 | 4045 | 4080 | 4040 | 4045 | 4045 | 4035 | 4045 | 4045 | 4040 | 4045 | 4080 | 4045 | 4040 | 4080 | 4080 | 4080 | 4045 | 4040 | 4035 | 4040
P85795 | - | m-Xylene plus p-xylene, water, unfiltered, recoverable, micrograms per liter |  | < 2.0 c | < 2.0 c |  | < 2.0 c | < 2.0 c | < 2.0 c |  | < 2.0 c |  | < 2.0 c | < 2.0 c | < 2.0 c |  | < 2.0 c | < 2.0 c | < 2.0 c | < 2.0 c | < 2.0 c | < 2.0 c | < 2.0 c | < 2.0 c | < 2.0 c | < 2.0 c | < 2.0 c
P90095 | - | Specific conductance, water, unfiltered, laboratory, microsiemens per centimeter at 25 degrees Celsius | 1000 | 973 | E 43 b | E 52 b | 299 | 395 | 416 | 214 @c |  | E 78 b | 2020 | 148 | 150 | 151 | 1130 | 218 | 787 | 1490 d | 463 | 570 | 582 | 563 d | 1520 | E 98 b | 115 | 120
P90475 | - | 1,2-Dichlorobenzene-d4, gasoline-range organic surrogate, water, unfiltered, percent recovery |  | 86.0 c | 92.8 c |  | 97.7 c | 107 c | 100 c |  | 88.2 c |  | 78.9 c | 98.0 cv | 84.4 c |  | 105 c | 81.8 c | 80.3 c | 75.0 c | 83.1 c | 82.6 c | 103 c | 72.6 c | 95.5 c | 95.5 c | 104 c
P90476 | - | n-Eicosane (C20), diesel-range organic surrogate, water, unfiltered, percent recovery |  | 61.5 c | 69.8 c | [5 empty] | 81.8 c |  | 70.6 c |  | 69.0 c | [5 empty] | 68.8 c | 84.3 c |  |  | 88.5 c
P90477 | - | Squalene, diesel-range organic surrogate, water, unfiltered, percent recovery |  | 90.3 c | 97.3 c |  | 76.7 c | 112 c | 77.1 c |  | 118 c |  | 96.8 c | 122 cv | 80.0 c |  | 69.4 c | 63.9 c | 57.4 c | 53.2 c | 96.0 c | 124 c | 121 c | 89.6 c | 125 c | 74.2 c | 69.2 c
P90652 | - | 2,4,6-Tribromophenol, surrogate, water, unfiltered, percent recovery |  | 101 c | 94.2 c |  | 94.4 c | 83.1 c | 110 c |  | 104 c |  | 94.4 c | 87.6 c | 110 c |  | 101 c | 104 c | 84.8 c | 108 c | 91.3 c | 106 c | 70.1 c | 95.8 c | 106 c | 121 c | 96.5 c
P90851 | - | Trihalomethanes, water, unfiltered, minimum summation, micrograms per liter |  | 1.8 |  |  |  | 1 | 0.9 |  |  |  | 8.4 | [6 empty] | 8.8 |  | 5.2 | 3 | 2.6
P90867 | - | Trihalomethanes, water, unfiltered, maximum summation, micrograms per liter |  | < 4.8 | < 4.0 |  | < 4.0 | < 4.0 | < 3.9 |  | < 4.0 |  | < 11.4 | < 4.0 | < 4.0 |  | < 4.0 | < 4.0 | < 4.0 | < 11.8 | < 4.0 | < 8.2 | < 6.0 | < 5.6 | < 4.0 | < 4.0 | < 4.0
P91621 | - | 2-Fluorophenol, surrogate, water, unfiltered, percent recovery |  | 41.0 c | 41.2 c |  | 50.2 c | 56.1 c | 50.8 c |  | 51.7 c |  | 43.5 c | 52.1 c | 55.5 c |  | 45.4 c | 55.6 c | 48.3 c | 44.6 c | 40.5 c | 39.7 c | 48.8 c | 45.0 c | 45.3 c | 61.5 c | 53.0 c
P91738 | - | Phenol-d5, surrogate, water, unfiltered, percent recovery |  | 30.8 cn | 28.8 cn |  | 32.6 cn | 42.3 c | 38.6 cn |  | 35.6 cn |  | 33.0 cn | 37.8 cn | 37.8 cn |  | 35.7 cn | 36.1 cn | 32.6 cn | 29.1 cn | 27.9 cn | 30.6 cn | 35.0 cn | 31.5 cn | 33.9 cn | 42.0 c | 36.2 cn
P91820 | - | Nitrobenzene-d5, surrogate, water, unfiltered, percent recovery |  | 80.6 c | 75.0 c |  | 73.8 c | 86.2 c | 96.6 c |  | 87.9 c |  | 76.7 c | 82.8 c | 95.9 c |  | 82.5 c | 80.6 c | 70.2 c | 72.6 c | 76.2 c | 72.6 c | 76.5 c | 72.0 c | 81.1 c | 109 c | 73.9 c
P91821 | - | p-Terphenyl-d14, surrogate, water, unfiltered, percent recovery |  | 96.6 c | 87.4 c |  | 101 c | 97.2 c | 104 c |  | 86.2 c |  | 89.4 c | 92.9 c | 110 c |  | 92.2 c | 108 c | 100 c | 109 c | 90.9 c | 93.5 c | 94.3 c | 107 c | 95.6 c | 114 c | 90.7 c
P91822 | - | 2-Fluorobiphenyl, surrogate, water, unfiltered, percent recovery |  | 82.5 c | 68.5 c |  | 77.9 c | 88.0 c | 93.9 c |  | 85.6 c |  | 83.1 c | 85.8 c | 90.0 c |  | 87.3 c | 83.3 c | 72.7 c | 79.6 c | 71.2 c | 85.6 c | 79.8 c | 74.5 c | 86.4 c | 94.4 c | 75.1 c
P99105 | - | Type of replicate, code | [10 empty] | 20 |  |  |  |  | 20
P99111 | - | Type of quality assurance data associated with sample, code | 1 | 1 | 1 | 10 | 1 | 1 | 1 | 1 | 1 | 1 | 30 | 1 | 1 | 1 | 1 | 30 | 1 | 1 | 1 | 1 | 100 | 10 | 1 | 1 | 1 | 1
P99156 | - | Sulfuric acid NWIS lot number, 4.5 N (1:7), 1 mL, National Field Supply Service (NFSS) stock number Q438FLD | 40216 | 40216 | 40216 | 40216 | 40216 | 40189 | 40216 | 40216 | 40216 | 40216 | 40216 | 40182 | 40216 | 40212 | 40216 | 40216 | 40216 | 40216 | 40216 | 40216 | 40189 | 40216 | 40216 | 40216 | 40212
P99159 | - | Nitric acid NWIS lot number, 7.5-7.7 N, 2 mL, National Field Supply Service (NFSS) stock number Q436FLD | 40218 | 40218 | 40211 | 40201 | 40218 | 40188 | 40218 | 40211 | 40211 | 40211 | 40218 | 40181 | 40218 | 40218 | 40211 | 40218 | 40218 | 40218 | 40211 | 40211 | 40188 | 40218 | 40211 | 40211 | 40211 | 40218
P99174 | - | Sulfuric acid titrant NWIS lot number, 0.16 N, cartridge, National Field Supply Service (NFSS) stock number Q142FLD | 20220 | 20220 | 20220 |  | 20170 |  |  | 20170 | 20170 | 20220 | 20170 |  | 20170 |  | 20170 | 20170 | 20170 | 20170 | 20170 | 20220 |  |  | 20220
P99206 | - | NWIS lot number, capsule filter, 0.45 micron | 10044 | 10044 | 10036 | 10036 | 10044 | 10028 | 10044 | 10036 | 10036 | 10028 | 10044 | 10028 | 10044 | 10036 | 10036 | 10044 | 10044 | 10044 | 10036 | 10028 | 10028 | 10044 | 10028 | 10028 | 10036 | 10033
P99833 | - | Toluene-d8, surrogate, water, unfiltered, percent recovery |  | 101 c | 102 c |  | 100 c | 93.1 c | 103 c |  | 93.2 c |  | 102 c | 92.7 c | 86.9 c |  | 100 c | 102 c | 102 c | 101 c | 87.7 c | 100 c | 94.2 c | 101 c | 100 c | 103 c | 93.3 c
P99834 | - | 1-Bromo-4-fluorobenzene, surrogate, NWQL VOC schedules, water, unfiltered, percent recovery |  | 96.0 c | 96.0 c |  | 95.3 c | 92.6 c | 99.3 c |  | 96.8 c |  | 95.4 c | 92.7 c | 86.5 c |  | 97.1 c | 94.1 c | 95.5 c | 95.8 c | 88.2 c | 95.3 c | 92.2 c | 95.5 c | 98.2 c | 98.6 c | 97.0 c
P99972 | - | Sample volume, NWQL schedule 2003, milliliters | [6 empty] | 977 |  |  |  | 954 |  | 991 |  |  |  | 944 | [6 empty] | 929
P99994 | - | Diazinon-d10, surrogate, NWQL schedule 2003, water, filtered, percent recovery | [6 empty] | 85.7 |  |  |  | 66.2 |  | 62.6 |  |  |  | 79 | [6 empty] | 91.1
P99995 | - | alpha-HCH-d6, surrogate, NWQL schedule 2003, water, filtered, percent recovery | [6 empty] | 97.6 |  |  |  | 81.3 |  | 70 |  |  |  | 88.8 | [6 empty] | 93.7

## Remark Codes
# Description of remark_cd:
# < - less than
# E - estimated
# M - presence verified but not quantified
# R - radchem non-detect, below ssLc
# U - analyzed for but not detected
# V - value affected by contamination
#
# Description of val_qual_tx:
# ( - blank greater than the sample-specific Critical Level
# @ - holding time exceeded
# \ - laboratory Control Sample (LCS) recovery outside of accept range
# b - value extrapolated at low end
# c - see result comment
# d - sample was diluted
# i - result may be affected by interference
# m - value is highly variable by this method
# n - below the reporting level but at or above the detection level
# r - value verified by rerun, same method
# t - below the detection level
# v - analyte detected in laboratory blank
# w - high variability: questionable precision and accuracy

## Source Note
To duplicate this retrieval:
Note that the data has been transposed and put in the order by well name as post processing.
Main NWIS Website | https://nwis.waterdata.usgs.gov/dc/nwis/qwdata
URL of retrieval:
https://nwis.waterdata.usgs.gov/dc/nwis/qwdata?county_cd=11001&site_tp_cd=GW&site_tp_cd=GW-CR&site_tp_cd=GW-EX&site_tp_cd=GW-HZ&site_tp_cd=GW-IW&site_tp_cd=GW-MW&site_tp_cd=GW-TH&group_key=NONE&sitefile_output_format=html_table&column_name=agency_cd&column_name=site_no&column_name=station_nm&inventory_output=0&rdb_inventory_output=file&begin_date=2015-10-01&end_date=2017-06-30&TZoutput=0&pm_cd_compare=Greater%20than&radio_parm_cds=all_parm_cds&qw_attributes=0&format=rdb&qw_sample_wide=wide&rdb_qw_attributes=expanded&date_format=MM/DD/YYYY&rdb_compression=value&list_of_search_criteria=county_cd%2Csite_tp_cd
After Submit, select "Distict of Columbia" from County (need to select it even though it is there).
Sellect all the fields that could be wells from Site Type.
For the output format, select the date range you wish. You need to select a day of the month.
You can choose how you want the dates displayed.
Select the tab separated data as shown below. You can save to a file or display in browser and copy and paste special as text into Excel.