## Site Data
District of Columbia Stormwater Compliance Spreadsheet
data input cells
calculation cells
constant values
Site Data
Site Name:
Site Information
Indicate Post-Development Land Cover
Cover Type | Area (square feet) | TSS (mg/L)
Natural Cover |  | 49
Compacted Cover
Lawn |  | 602
Landscaping |  | 37
Total | 0
Impervious Cover
Rooftop |  | 15 | Rv Coefficients
Res/Comm Parking Lot |  | 27 | Land Cover Type | Rv
Industrial Parking Lot |  | 228 | Natural Cover | 0
Driveway/Sidewalk/Street |  | 173 | Compacted Cover | 0.25
Commercial Street |  | 468 | Impervious Cover | 0.95
BMP |  | 0
Total | 0
Site Total | 0
Land Cover Summary
% Natural Cover | #DIV/0!
% Compacted Cover (acres) | #DIV/0!
% Impervious Cover | #DIV/0!
Site Rv | #DIV/0!
Is Site a Major Substantial Improvement? |  | No
Regulatory Rain Event for Retention (inches) |  | 1.2
Stormwater Retention Volume, SWRv (cubic feet) |  | #DIV/0!
Stormwater Retention Volume, SWRv (gallons) |  | #DIV/0!
|  |  | Total Suspended Solids (TSS) Load (lb) for Regulatory Rain Event |  | 0
Is Site Located in the MS4? |  | No
Yes
No

## D.A. A
District of Columbia Stormwater Compliance Spreadsheet
Drainage Area A
Indicate Post-Development Land Cover For D.A. A
Cover Type | Area (square feet) | TSS (mg/L) |  | Rv Coefficients
Natural Cover |  | 49 |  | Land Cover Type | Rv
|  |  |  | Natural Cover | 0
Compacted Cover |  |  |  | Compacted Cover | 0.25
Lawn |  | 602 |  | Impervious Cover | 0.95
Landscaping |  | 37
Total | 0 |  |  | Land Cover Summary
|  |  |  | % Natural Cover | #DIV/0!
Impervious Cover |  |  |  | % Compacted Cover (acres) | #DIV/0!
Rooftop |  | 15 |  | % Impervious Cover | #DIV/0!
Res/Comm Parking Lot |  | 27 |  | Site Rv | #DIV/0!
Industrial Parking Lot |  | 228
Driveway/Sidewalk/Street |  | 173 |  | Stormwater Retention Volume, SWRv (cubic feet) |  | #DIV/0!
Commercial Street |  | 468
BMP |  | 0
Total | 0
|  |  |  | Total Suspended Solids (TSS) Load (lb) for Regulatory Rain Event |  | 0
Drainage Area Total | 0
BMPs
| Pervious Cover in Drainage Area |  | Impervious Cover in Drainage Area |  | Maximum Retention Volume Received by Practice (cubic feet) | Description of Retention Value | % Retention Value | Maximum Retention Volume Received from Upstream Practices (cubic feet) | Maximum Retention Volume To Practice (cubic feet) | Surface Area of Practice (square feet) | Storage Volume Provided by Practice (cubic feet) | Retention Value (cubic feet) | Potential Retention Volume Remaining (cubic feet) | TSS Efficiency | TSS Load from Upstream Practices (lbs) | Total TSS Load to Practice (lbs) | TSS Removed By Practice (lbs) | Remaining TSS Load (lbs) | Downstream Practice |  | Downstream Runoff | [18 empty] | TSS
| Area (square feet) | Type of Cover | Area (square feet) | Type of Cover | [16 empty] | G1-2 Green Roof | R1 Rainwater Harvesting | D1 Simple Disconnection to a Pervious Area | D2 Simple Disconnection to a Conservation Area | D3 Simple Disconnection to Amended Soils | P1-4 Permeable Pavement - Enhanced | P1-4 Permeable Pavement - Standard | B1-5 Bioretention - Enhanced | B1-5 Bioretention - Standard | F1-5 Stormwater Filtering Systems | I1-2 Stormwater Infiltration | S1-2 Storage | SP1-4 Stormwater Ponds | W1-3 Wetlands | O1 Grass Channel | O1 Grass Channel with Amended Soils | O2 Dry Swale | O3 Wet Swale | PP1 Proprietary Practice | G1-2 Green Roof | R1 Rainwater Harvesting | D1 Simple Disconnection to a Pervious Area | D2 Simple Disconnection to a Conservation Area | D3 Simple Disconnection to Amended Soils | P1-4 Permeable Pavement - Enhanced | P1-4 Permeable Pavement - Standard | B1-5 Bioretention - Enhanced | B1-5 Bioretention - Standard | F1-5 Stormwater Filtering Systems | I1-2 Stormwater Infiltration | S1-2 Storage | SP1-4 Stormwater Ponds | W1-3 Wetlands | O1 Grass Channel | O1 Grass Channel with Amended Soils | O2 Dry Swale | O3 Wet Swale | PP1 Proprietary Practice
G1-2 Green Roof |  | Natural Cover |  | Rooftop | 0 | Subtract 100% of the Sv - the volume stored in the green roof filter media and storage layers. | 100% | 0 | 0 | N/A |  | 0 | 0 |  | 0 | 0 | 0 | 0 |  |  | 0 | 0 | 0 | 0 | 0 | 0 | 0 | 0 | 0 | 0 | 0 | 0 | 0 | 0 | 0 | 0 | 0 | 0 | 0 | 0 | 0 | 0 | 0 | 0 | 0 | 0 | 0 | 0 | 0 | 0 | 0 | 0 | 0 | 0 | 0 | 0 | 0 | 0
|  | Lawn |  | Res/Comm Parking Lot
|  | Landscaping |  | Industrial Parking Lot
Driveway/Sidewalk/Street
Commercial Street
BMP
R1 Rainwater Harvesting |  | Natural Cover |  | Rooftop | 0 | Subtract a variable % of the volume received by practice based on cistern storage and reuse rate. |  | 0 | 0 | N/A | N/A | 0 | 0 |  | 0 | 0 | 0 | 0 |  |  | 0 | 0 | 0 | 0 | 0 | 0 | 0 | 0 | 0 | 0 | 0 | 0 | 0 | 0 | 0 | 0 | 0 | 0 | 0 | 0 | 0 | 0 | 0 | 0 | 0 | 0 | 0 | 0 | 0 | 0 | 0 | 0 | 0 | 0 | 0 | 0 | 0 | 0
|  | Lawn |  | Res/Comm Parking Lot
|  | Landscaping |  | Industrial Parking Lot
Driveway/Sidewalk/Street
Commercial Street
BMP
D1 Simple Disconnection to a Pervious Area |  | Natural Cover |  | Rooftop | 0 | Reduce volume conveyed to grass area by 2.0 cu. ft. per 100 sq. ft. of pervious area. | N/A | 0 | 0 |  | N/A | 0 | 0 |  | 0 | 0 | 0 | 0 |  |  | 0 | 0 | 0 | 0 | 0 | 0 | 0 | 0 | 0 | 0 | 0 | 0 | 0 | 0 | 0 | 0 | 0 | 0 | 0 | 0 | 0 | 0 | 0 | 0 | 0 | 0 | 0 | 0 | 0 | 0 | 0 | 0 | 0 | 0 | 0 | 0 | 0 | 0
|  | Lawn |  | Res/Comm Parking Lot
|  | Landscaping |  | Industrial Parking Lot
Driveway/Sidewalk/Street
Commercial Street
BMP
D2 Simple Disconnection to a Conservation Area |  | Natural Cover |  | Rooftop | 0 | Reduce volume conveyed to conservation area by 6.0 cu. ft. per 100 sq. ft. of conservation area. | N/A | 0 | 0 |  | N/A | 0 | 0 |  | 0 | 0 | 0 | 0 |  |  | 0 | 0 | 0 | 0 | 0 | 0 | 0 | 0 | 0 | 0 | 0 | 0 | 0 | 0 | 0 | 0 | 0 | 0 | 0 | 0 | 0 | 0 | 0 | 0 | 0 | 0 | 0 | 0 | 0 | 0 | 0 | 0 | 0 | 0 | 0 | 0 | 0 | 0
|  | Lawn |  | Res/Comm Parking Lot
|  | Landscaping |  | Industrial Parking Lot
Driveway/Sidewalk/Street
Commercial Street
BMP
D3 Simple Disconnection to Amended Soils |  | Natural Cover |  | Rooftop | 0 | Reduce volume conveyed to filter path by 4.0 cu. ft. per 100 sq. ft. of filter area. | N/A | 0 | 0 |  | N/A | 0 | 0 |  | 0 | 0 | 0 | 0 |  |  | 0 | 0 | 0 | 0 | 0 | 0 | 0 | 0 | 0 | 0 | 0 | 0 | 0 | 0 | 0 | 0 | 0 | 0 | 0 | 0 | 0 | 0 | 0 | 0 | 0 | 0 | 0 | 0 | 0 | 0 | 0 | 0 | 0 | 0 | 0 | 0 | 0 | 0
|  | Lawn |  | Res/Comm Parking Lot
|  | Landscaping |  | Industrial Parking Lot
Driveway/Sidewalk/Street
Commercial Street
BMP
P1-4 Permeable Pavement - Enhanced |  | Natural Cover |  | Rooftop | 0 | Subtract 100% of the Sv - the volume stored in the permeable pavement reservoir layer. | 100% | 0 | 0 | N/A |  | 0 | 0 |  | 0 | 0 | 0 | 0 |  |  | 0 | 0 | 0 | 0 | 0 | 0 | 0 | 0 | 0 | 0 | 0 | 0 | 0 | 0 | 0 | 0 | 0 | 0 | 0 | 0 | 0 | 0 | 0 | 0 | 0 | 0 | 0 | 0 | 0 | 0 | 0 | 0 | 0 | 0 | 0 | 0 | 0 | 0
|  | Lawn |  | Res/Comm Parking Lot
|  | Landscaping |  | Industrial Parking Lot
Driveway/Sidewalk/Street
Commercial Street
BMP
P1-4 Permeable Pavement - Standard |  | Natural Cover |  | Rooftop | 0 | Reduce volume conveyed through permeable pavement by 4.5 cu. ft. per 100 sq. ft. of permeable pavement. | N/A | 0 | 0 |  |  | 0 | 0 | 65% | 0 | 0 | 0 | 0 |  |  | 0 | 0 | 0 | 0 | 0 | 0 | 0 | 0 | 0 | 0 | 0 | 0 | 0 | 0 | 0 | 0 | 0 | 0 | 0 | 0 | 0 | 0 | 0 | 0 | 0 | 0 | 0 | 0 | 0 | 0 | 0 | 0 | 0 | 0 | 0 | 0 | 0 | 0
|  | Lawn |  | Res/Comm Parking Lot
|  | Landscaping |  | Industrial Parking Lot
Driveway/Sidewalk/Street
Commercial Street
BMP
B1-5 Bioretention - Enhanced |  | Natural Cover |  | Rooftop | 0 | Subtract 100% of the Sv - the calculated storage volume for the practice. | 100% | 0 | 0 | N/A |  | 0 | 0 |  | 0 | 0 | 0 | 0 |  |  | 0 | 0 | 0 | 0 | 0 | 0 | 0 | 0 | 0 | 0 | 0 | 0 | 0 | 0 | 0 | 0 | 0 | 0 | 0 | 0 | 0 | 0 | 0 | 0 | 0 | 0 | 0 | 0 | 0 | 0 | 0 | 0 | 0 | 0 | 0 | 0 | 0 | 0
|  | Lawn |  | Res/Comm Parking Lot
|  | Landscaping |  | Industrial Parking Lot
Driveway/Sidewalk/Street
Commercial Street
BMP
B1-5 Bioretention - Standard |  | Natural Cover |  | Rooftop | 0 | Subtract 60% of the Sv - the calculated storage volume for the practice. | 60% | 0 | 0 | N/A |  | 0 | 0 | 50% | 0 | 0 | 0 | 0 |  |  | 0 | 0 | 0 | 0 | 0 | 0 | 0 | 0 | 0 | 0 | 0 | 0 | 0 | 0 | 0 | 0 | 0 | 0 | 0 | 0 | 0 | 0 | 0 | 0 | 0 | 0 | 0 | 0 | 0 | 0 | 0 | 0 | 0 | 0 | 0 | 0 | 0 | 0
|  | Lawn |  | Res/Comm Parking Lot
|  | Landscaping |  | Industrial Parking Lot
Driveway/Sidewalk/Street
Commercial Street
BMP
F1-5 Stormwater Filtering Systems |  | Natural Cover |  | Rooftop | 0 | No retention credit. | 0% | 0 | 0 | N/A |  | 0 | 0 | 60% | 0 | 0 | 0 | 0 |  |  | 0 | 0 | 0 | 0 | 0 | 0 | 0 | 0 | 0 | 0 | 0 | 0 | 0 | 0 | 0 | 0 | 0 | 0 | 0 | 0 | 0 | 0 | 0 | 0 | 0 | 0 | 0 | 0 | 0 | 0 | 0 | 0 | 0 | 0 | 0 | 0 | 0 | 0
|  | Lawn |  | Res/Comm Parking Lot
|  | Landscaping |  | Industrial Parking Lot
Driveway/Sidewalk/Street
Commercial Street
BMP
I1-2 Stormwater Infiltration |  | Natural Cover |  | Rooftop | 0 | Subtract 100% of the Sv - the calculated storage volume for the practice. | 100% | 0 | 0 | N/A |  | 0 | 0 |  | 0 | 0 | 0 | 0 |  |  | 0 | 0 | 0 | 0 | 0 | 0 | 0 | 0 | 0 | 0 | 0 | 0 | 0 | 0 | 0 | 0 | 0 | 0 | 0 | 0 | 0 | 0 | 0 | 0 | 0 | 0 | 0 | 0 | 0 | 0 | 0 | 0 | 0 | 0 | 0 | 0 | 0 | 0
|  | Lawn |  | Res/Comm Parking Lot
|  | Landscaping |  | Industrial Parking Lot
Driveway/Sidewalk/Street
Commercial Street
BMP
S1-3 Storage |  | Natural Cover |  | Rooftop | 0 | No retention credit. | 0% | 0 | 0 | N/A |  | 0 | 0 | 0% | 0 | 0 | 0 | 0 |  |  | 0 | 0 | 0 | 0 | 0 | 0 | 0 | 0 | 0 | 0 | 0 | 0 | 0 | 0 | 0 | 0 | 0 | 0 | 0 | 0 | 0 | 0 | 0 | 0 | 0 | 0 | 0 | 0 | 0 | 0 | 0 | 0 | 0 | 0 | 0 | 0 | 0 | 0
|  | Lawn |  | Res/Comm Parking Lot
|  | Landscaping |  | Industrial Parking Lot
Driveway/Sidewalk/Street
Commercial Street
BMP
P1-3 Stormwater Ponds |  | Natural Cover |  | Rooftop | 0 | No retention credit. | 0% | 0 | 0 | N/A |  | 0 | 0 | 50% | 0 | 0 | 0 | 0 |  |  | 0 | 0 | 0 | 0 | 0 | 0 | 0 | 0 | 0 | 0 | 0 | 0 | 0 | 0 | 0 | 0 | 0 | 0 | 0 | 0 | 0 | 0 | 0 | 0 | 0 | 0 | 0 | 0 | 0 | 0 | 0 | 0 | 0 | 0 | 0 | 0 | 0 | 0
|  | Lawn |  | Res/Comm Parking Lot
|  | Landscaping |  | Industrial Parking Lot
Driveway/Sidewalk/Street
Commercial Street
BMP
W1-2 Wetlands |  | Natural Cover |  | Rooftop | 0 | No retention credit. | 0% | 0 | 0 | N/A |  | 0 | 0 | 50% | 0 | 0 | 0 | 0 |  |  | 0 | 0 | 0 | 0 | 0 | 0 | 0 | 0 | 0 | 0 | 0 | 0 | 0 | 0 | 0 | 0 | 0 | 0 | 0 | 0 | 0 | 0 | 0 | 0 | 0 | 0 | 0 | 0 | 0 | 0 | 0 | 0 | 0 | 0 | 0 | 0 | 0 | 0
|  | Lawn |  | Res/Comm Parking Lot
|  | Landscaping |  | Industrial Parking Lot
Driveway/Sidewalk/Street
Commercial Street
BMP
O1 Grass Channel |  | Natural Cover |  | Rooftop | 0 | Reduce volume (Sv) conveyed through grass channel by 10%. | 10% | 0 | 0 | N/A |  | 0 | 0 | 30% | 0 | 0 | 0 | 0 |  |  | 0 | 0 | 0 | 0 | 0 | 0 | 0 | 0 | 0 | 0 | 0 | 0 | 0 | 0 | 0 | 0 | 0 | 0 | 0 | 0 | 0 | 0 | 0 | 0 | 0 | 0 | 0 | 0 | 0 | 0 | 0 | 0 | 0 | 0 | 0 | 0 | 0 | 0
|  | Lawn |  | Res/Comm Parking Lot
|  | Landscaping |  | Industrial Parking Lot
Driveway/Sidewalk/Street
Commercial Street
BMP
O1 Grass Channel with Amended Soils |  | Natural Cover |  | Rooftop | 0 | Reduce volume (Sv) conveyed through grass channel by 30%. | 30% | 0 | 0 | N/A |  | 0 | 0 | 30% | 0 | 0 | 0 | 0 |  |  | 0 | 0 | 0 | 0 | 0 | 0 | 0 | 0 | 0 | 0 | 0 | 0 | 0 | 0 | 0 | 0 | 0 | 0 | 0 | 0 | 0 | 0 | 0 | 0 | 0 | 0 | 0 | 0 | 0 | 0 | 0 | 0 | 0 | 0 | 0 | 0 | 0 | 0
|  | Lawn |  | Res/Comm Parking Lot
|  | Landscaping |  | Industrial Parking Lot
Driveway/Sidewalk/Street
Commercial Street
BMP
O2 Dry Swale |  | Natural Cover |  | Rooftop | 0 | Subtract 60% of the Sv - the calculated storage volume for the practice. | 60% | 0 | 0 | N/A |  | 0 | 0 | 50% | 0 | 0 | 0 | 0 |  |  | 0 | 0 | 0 | 0 | 0 | 0 | 0 | 0 | 0 | 0 | 0 | 0 | 0 | 0 | 0 | 0 | 0 | 0 | 0 | 0 | 0 | 0 | 0 | 0 | 0 | 0 | 0 | 0 | 0 | 0 | 0 | 0 | 0 | 0 | 0 | 0 | 0 | 0
|  | Lawn |  | Res/Comm Parking Lot
|  | Landscaping |  | Industrial Parking Lot
Driveway/Sidewalk/Street
Commercial Street
BMP
O3 Wet Swale |  | Natural Cover |  | Rooftop | 0 | No retention credit. | 0% | 0 | 0 | N/A |  | 0 | 0 | 40% | 0 | 0 | 0 | 0 |  |  | 0 | 0 | 0 | 0 | 0 | 0 | 0 | 0 | 0 | 0 | 0 | 0 | 0 | 0 | 0 | 0 | 0 | 0 | 0 | 0 | 0 | 0 | 0 | 0 | 0 | 0 | 0 | 0 | 0 | 0 | 0 | 0 | 0 | 0 | 0 | 0 | 0 | 0
|  | Lawn |  | Res/Comm Parking Lot
|  | Landscaping |  | Industrial Parking Lot
Driveway/Sidewalk/Street
Commercial Street
BMP
PP1 Proprietary Practice |  | Natural Cover |  | Rooftop | 0 | Subtract a variable % of the Sv depending on the practice. |  | 0 | 0 | N/A |  | 0 | 0 |  | 0 | 0 | 0 | 0 |  |  | 0 | 0 | 0 | 0 | 0 | 0 | 0 | 0 | 0 | 0 | 0 | 0 | 0 | 0 | 0 | 0 | 0 | 0 | 0 | 0 | 0 | 0 | 0 | 0 | 0 | 0 | 0 | 0 | 0 | 0 | 0 | 0 | 0 | 0 | 0 | 0 | 0 | 0
|  | Lawn |  | Res/Comm Parking Lot
|  | Landscaping |  | Industrial Parking Lot
Driveway/Sidewalk/Street
Commercial Street
BMP
TP1 Tree Preservation |  | Number of Trees Preserved . |  |  | N/A | 20 cf credit per tree | N/A | N/A | N/A | N/A | N/A | 0 | N/A |  | N/A | N/A | N/A | N/A | N/A |  | 0 | 0 | 0 | 0 | 0 | 0 | 0 | 0 | 0 | 0 | 0 | 0 | 0 | 0 | 0 | 0 | 0 | 0 | 0 | 0 | 0 | 0 | 0 | 0 | 0 | 0 | 0 | 0 | 0 | 0 | 0 | 0 | 0 | 0 | 0 | 0 | 0 | 0
TP2 Tree Planting |  | Number of Trees Planted. |  |  | N/A | 10 cf credit per tree | N/A | N/A | N/A | N/A | N/A | 0 | N/A |  | N/A | N/A | N/A | N/A | N/A |  | 0 | 0 | 0 | 0 | 0 | 0 | 0 | 0 | 0 | 0 | 0 | 0 | 0 | 0 | 0 | 0 | 0 | 0 | 0 | 0 | 0 | 0 | 0 | 0 | 0 | 0 | 0 | 0 | 0 | 0 | 0 | 0 | 0 | 0 | 0 | 0 | 0 | 0
Totals | 0 |  | 0 |  | 0 |  |  |  | Volume Retained (cubic feet) |  |  | 0
[20 empty] | Totals | 0 | 0 | 0 | 0 | 0 | 0 | 0 | 0 | 0 | 0 | 0 | 0 | 0 | 0 | 0 | 0 | 0 | 0 | 0 | 0 | 0 | 0 | 0 | 0 | 0 | 0 | 0 | 0 | 0 | 0 | 0 | 0 | 0 | 0 | 0 | 0 | 0 | 0
[9 empty] | Retention Volume Remaining (cubic feet) |  |  | #DIV/0!
[9 empty] | Retention Volume Remaining (gallons) |  |  | #DIV/0!
[15 empty] | TSS Removed (lbs) |  | 0
[9 empty] | 50% of SWRv Retained? |  |  | #DIV/0!
[15 empty] | 60% of TSS Load Removed? |  | N/A
Downstream Options
G1-2 Green Roof
R1 Rainwater Harvesting
D1 Simple Disconnection to a Pervious Area
D2 Simple Disconnection to a Conservation Area
D3 Simple Disconnection to Amended Soils
P1-4 Permeable Pavement - Enhanced
P1-4 Permeable Pavement - Standard
B1-5 Bioretention - Enhanced
B1-5 Bioretention - Standard
F1-5 Stormwater Filtering Systems
I1-2 Stormwater Infiltration
S1-3 Storage
P1-3 Stormwater Ponds
W1-2 Wetlands
O1 Grass Channel
O1 Grass Channel with Amended Soils
O2 Dry Swale
O3 Wet Swale
PP1 Proprietary Practice
TP1 Tree Preservation
TP2 Tree Planting

## D.A. B
District of Columbia Stormwater Compliance Spreadsheet
Drainage Area B
Indicate Post-Development Land Cover For D.A. B
Cover Type | Area (square feet) | TSS (mg/L) |  | Rv Coefficients
Natural Cover |  | 49 |  | Land Cover Type | Rv
|  |  |  | Natural Cover | 0
Compacted Cover |  |  |  | Compacted Cover | 0.25
Lawn |  | 602 |  | Impervious Cover | 0.95
Landscaping |  | 37
Total | 0 |  |  | Land Cover Summary
|  |  |  | % Natural Cover | #DIV/0!
Impervious Cover |  |  |  | % Compacted Cover (acres) | #DIV/0!
Rooftop |  | 15 |  | % Impervious Cover | #DIV/0!
Res/Comm Parking Lot |  | 27 |  | Site Rv | #DIV/0!
Industrial Parking Lot |  | 228
Driveway/Sidewalk/Street |  | 173 |  | Stormwater Retention Volume, SWRv (cubic feet) |  | #DIV/0!
Commercial Street |  | 468
BMP |  | 0
Total | 0
|  |  |  | Total Suspended Solids (TSS) Load (lb) for Regulatory Rain Event |  | 0
Drainage Area Total | 0
BMPs
| Pervious Cover in Drainage Area |  | Impervious Cover in Drainage Area |  | Maximum Retention Volume Received by Practice (cubic feet) | Description of Retention Value | % Retention Value | Maximum Retention Volume Received from Upstream Practices (cubic feet) | Maximum Retention Volume To Practice (cubic feet) | Surface Area of Practice (square feet) | Storage Volume Provided by Practice (cubic feet) | Retention Value (cubic feet) | Potential Retention Volume Remaining (cubic feet) | TSS Efficiency | TSS Load from Upstream Practices (lbs) | Total TSS Load to Practice (lbs) | TSS Removed By Practice (lbs) | Remaining TSS Load (lbs) | Downstream Practice |  | Downstream Runoff | [18 empty] | TSS
| Area (square feet) | Type of Cover | Area (square feet) | Type of Cover | [16 empty] | G1-2 Green Roof | R1 Rainwater Harvesting | D1 Simple Disconnection to a Pervious Area | D2 Simple Disconnection to a Conservation Area | D3 Simple Disconnection to Amended Soils | P1-4 Permeable Pavement - Enhanced | P1-4 Permeable Pavement - Standard | B1-5 Bioretention - Enhanced | B1-5 Bioretention - Standard | F1-5 Stormwater Filtering Systems | I1-2 Stormwater Infiltration | S1-2 Storage | SP1-4 Stormwater Ponds | W1-3 Wetlands | O1 Grass Channel | O1 Grass Channel with Amended Soils | O2 Dry Swale | O3 Wet Swale | PP1 Proprietary Practice | G1-2 Green Roof | R1 Rainwater Harvesting | D1 Simple Disconnection to a Pervious Area | D2 Simple Disconnection to a Conservation Area | D3 Simple Disconnection to Amended Soils | P1-4 Permeable Pavement - Enhanced | P1-4 Permeable Pavement - Standard | B1-5 Bioretention - Enhanced | B1-5 Bioretention - Standard | F1-5 Stormwater Filtering Systems | I1-2 Stormwater Infiltration | S1-2 Storage | SP1-4 Stormwater Ponds | W1-3 Wetlands | O1 Grass Channel | O1 Grass Channel with Amended Soils | O2 Dry Swale | O3 Wet Swale | PP1 Proprietary Practice
G1-2 Green Roof |  | Natural Cover |  | Rooftop | 0 | Subtract 100% of the Sv - the volume stored in the green roof filter media and storage layers. | 100% | 0 | 0 | N/A |  | 0 | 0 |  | 0 | 0 | 0 | 0 |  |  | 0 | 0 | 0 | 0 | 0 | 0 | 0 | 0 | 0 | 0 | 0 | 0 | 0 | 0 | 0 | 0 | 0 | 0 | 0 | 0 | 0 | 0 | 0 | 0 | 0 | 0 | 0 | 0 | 0 | 0 | 0 | 0 | 0 | 0 | 0 | 0 | 0 | 0
|  | Lawn |  | Res/Comm Parking Lot
|  | Landscaping |  | Industrial Parking Lot
Driveway/Sidewalk/Street
Commercial Street
BMP
R1 Rainwater Harvesting |  | Natural Cover |  | Rooftop | 0 | Subtract a variable % of the volume received by practice based on cistern storage and reuse rate. |  | 0 | 0 | N/A | N/A | 0 | 0 |  | 0 | 0 | 0 | 0 |  |  | 0 | 0 | 0 | 0 | 0 | 0 | 0 | 0 | 0 | 0 | 0 | 0 | 0 | 0 | 0 | 0 | 0 | 0 | 0 | 0 | 0 | 0 | 0 | 0 | 0 | 0 | 0 | 0 | 0 | 0 | 0 | 0 | 0 | 0 | 0 | 0 | 0 | 0
|  | Lawn |  | Res/Comm Parking Lot
|  | Landscaping |  | Industrial Parking Lot
Driveway/Sidewalk/Street
Commercial Street
BMP
D1 Simple Disconnection to a Pervious Area |  | Natural Cover |  | Rooftop | 0 | Reduce volume conveyed to grass area by 2.0 cu. ft. per 100 sq. ft. of pervious area. | N/A | 0 | 0 |  | N/A | 0 | 0 |  | 0 | 0 | 0 | 0 |  |  | 0 | 0 | 0 | 0 | 0 | 0 | 0 | 0 | 0 | 0 | 0 | 0 | 0 | 0 | 0 | 0 | 0 | 0 | 0 | 0 | 0 | 0 | 0 | 0 | 0 | 0 | 0 | 0 | 0 | 0 | 0 | 0 | 0 | 0 | 0 | 0 | 0 | 0
|  | Lawn |  | Res/Comm Parking Lot
|  | Landscaping |  | Industrial Parking Lot
Driveway/Sidewalk/Street
Commercial Street
BMP
D2 Simple Disconnection to a Conservation Area |  | Natural Cover |  | Rooftop | 0 | Reduce volume conveyed to conservation area by 6.0 cu. ft. per 100 sq. ft. of conservation area. | N/A | 0 | 0 |  | N/A | 0 | 0 |  | 0 | 0 | 0 | 0 |  |  | 0 | 0 | 0 | 0 | 0 | 0 | 0 | 0 | 0 | 0 | 0 | 0 | 0 | 0 | 0 | 0 | 0 | 0 | 0 | 0 | 0 | 0 | 0 | 0 | 0 | 0 | 0 | 0 | 0 | 0 | 0 | 0 | 0 | 0 | 0 | 0 | 0 | 0
|  | Lawn |  | Res/Comm Parking Lot
|  | Landscaping |  | Industrial Parking Lot
Driveway/Sidewalk/Street
Commercial Street
BMP
D3 Simple Disconnection to Amended Soils |  | Natural Cover |  | Rooftop | 0 | Reduce volume conveyed to filter path by 4.0 cu. ft. per 100 sq. ft. of filter area. | N/A | 0 | 0 |  | N/A | 0 | 0 |  | 0 | 0 | 0 | 0 |  |  | 0 | 0 | 0 | 0 | 0 | 0 | 0 | 0 | 0 | 0 | 0 | 0 | 0 | 0 | 0 | 0 | 0 | 0 | 0 | 0 | 0 | 0 | 0 | 0 | 0 | 0 | 0 | 0 | 0 | 0 | 0 | 0 | 0 | 0 | 0 | 0 | 0 | 0
|  | Lawn |  | Res/Comm Parking Lot
|  | Landscaping |  | Industrial Parking Lot
Driveway/Sidewalk/Street
Commercial Street
BMP
P1-4 Permeable Pavement - Enhanced |  | Natural Cover |  | Rooftop | 0 | Subtract 100% of the Sv - the volume stored in the permeable pavement reservoir layer. | 100% | 0 | 0 | N/A |  | 0 | 0 |  | 0 | 0 | 0 | 0 |  |  | 0 | 0 | 0 | 0 | 0 | 0 | 0 | 0 | 0 | 0 | 0 | 0 | 0 | 0 | 0 | 0 | 0 | 0 | 0 | 0 | 0 | 0 | 0 | 0 | 0 | 0 | 0 | 0 | 0 | 0 | 0 | 0 | 0 | 0 | 0 | 0 | 0 | 0
|  | Lawn |  | Res/Comm Parking Lot
|  | Landscaping |  | Industrial Parking Lot
Driveway/Sidewalk/Street
Commercial Street
BMP
P1-4 Permeable Pavement - Standard |  | Natural Cover |  | Rooftop | 0 | Reduce volume conveyed through permeable pavement by 4.5 cu. ft. per 100 sq. ft. of permeable pavement. | N/A | 0 | 0 |  |  | 0 | 0 | 65% | 0 | 0 | 0 | 0 |  |  | 0 | 0 | 0 | 0 | 0 | 0 | 0 | 0 | 0 | 0 | 0 | 0 | 0 | 0 | 0 | 0 | 0 | 0 | 0 | 0 | 0 | 0 | 0 | 0 | 0 | 0 | 0 | 0 | 0 | 0 | 0 | 0 | 0 | 0 | 0 | 0 | 0 | 0
|  | Lawn |  | Res/Comm Parking Lot
|  | Landscaping |  | Industrial Parking Lot
Driveway/Sidewalk/Street
Commercial Street
BMP
B1-5 Bioretention - Enhanced |  | Natural Cover |  | Rooftop | 0 | Subtract 100% of the Sv - the calculated storage volume for the practice. | 100% | 0 | 0 | N/A |  | 0 | 0 |  | 0 | 0 | 0 | 0 |  |  | 0 | 0 | 0 | 0 | 0 | 0 | 0 | 0 | 0 | 0 | 0 | 0 | 0 | 0 | 0 | 0 | 0 | 0 | 0 | 0 | 0 | 0 | 0 | 0 | 0 | 0 | 0 | 0 | 0 | 0 | 0 | 0 | 0 | 0 | 0 | 0 | 0 | 0
|  | Lawn |  | Res/Comm Parking Lot
|  | Landscaping |  | Industrial Parking Lot
Driveway/Sidewalk/Street
Commercial Street
BMP
B1-5 Bioretention - Standard |  | Natural Cover |  | Rooftop | 0 | Subtract 60% of the Sv - the calculated storage volume for the practice. | 60% | 0 | 0 | N/A |  | 0 | 0 | 50% | 0 | 0 | 0 | 0 |  |  | 0 | 0 | 0 | 0 | 0 | 0 | 0 | 0 | 0 | 0 | 0 | 0 | 0 | 0 | 0 | 0 | 0 | 0 | 0 | 0 | 0 | 0 | 0 | 0 | 0 | 0 | 0 | 0 | 0 | 0 | 0 | 0 | 0 | 0 | 0 | 0 | 0 | 0
|  | Lawn |  | Res/Comm Parking Lot
|  | Landscaping |  | Industrial Parking Lot
Driveway/Sidewalk/Street
Commercial Street
BMP
F1-5 Stormwater Filtering Systems |  | Natural Cover |  | Rooftop | 0 | No retention credit. | 0% | 0 | 0 | N/A |  | 0 | 0 | 60% | 0 | 0 | 0 | 0 |  |  | 0 | 0 | 0 | 0 | 0 | 0 | 0 | 0 | 0 | 0 | 0 | 0 | 0 | 0 | 0 | 0 | 0 | 0 | 0 | 0 | 0 | 0 | 0 | 0 | 0 | 0 | 0 | 0 | 0 | 0 | 0 | 0 | 0 | 0 | 0 | 0 | 0 | 0
|  | Lawn |  | Res/Comm Parking Lot
|  | Landscaping |  | Industrial Parking Lot
Driveway/Sidewalk/Street
Commercial Street
BMP
I1-2 Stormwater Infiltration |  | Natural Cover |  | Rooftop | 0 | Subtract 100% of the Sv - the calculated storage volume for the practice. | 100% | 0 | 0 | N/A |  | 0 | 0 |  | 0 | 0 | 0 | 0 |  |  | 0 | 0 | 0 | 0 | 0 | 0 | 0 | 0 | 0 | 0 | 0 | 0 | 0 | 0 | 0 | 0 | 0 | 0 | 0 | 0 | 0 | 0 | 0 | 0 | 0 | 0 | 0 | 0 | 0 | 0 | 0 | 0 | 0 | 0 | 0 | 0 | 0 | 0
|  | Lawn |  | Res/Comm Parking Lot
|  | Landscaping |  | Industrial Parking Lot
Driveway/Sidewalk/Street
Commercial Street
BMP
S1-3 Storage |  | Natural Cover |  | Rooftop | 0 | No retention credit. | 0% | 0 | 0 | N/A |  | 0 | 0 | 0% | 0 | 0 | 0 | 0 |  |  | 0 | 0 | 0 | 0 | 0 | 0 | 0 | 0 | 0 | 0 | 0 | 0 | 0 | 0 | 0 | 0 | 0 | 0 | 0 | 0 | 0 | 0 | 0 | 0 | 0 | 0 | 0 | 0 | 0 | 0 | 0 | 0 | 0 | 0 | 0 | 0 | 0 | 0
|  | Lawn |  | Res/Comm Parking Lot
|  | Landscaping |  | Industrial Parking Lot
Driveway/Sidewalk/Street
Commercial Street
BMP
P1-3 Stormwater Ponds |  | Natural Cover |  | Rooftop | 0 | No retention credit. | 0% | 0 | 0 | N/A |  | 0 | 0 | 50% | 0 | 0 | 0 | 0 |  |  | 0 | 0 | 0 | 0 | 0 | 0 | 0 | 0 | 0 | 0 | 0 | 0 | 0 | 0 | 0 | 0 | 0 | 0 | 0 | 0 | 0 | 0 | 0 | 0 | 0 | 0 | 0 | 0 | 0 | 0 | 0 | 0 | 0 | 0 | 0 | 0 | 0 | 0
|  | Lawn |  | Res/Comm Parking Lot
|  | Landscaping |  | Industrial Parking Lot
Driveway/Sidewalk/Street
Commercial Street
BMP
W1-2 Wetlands |  | Natural Cover |  | Rooftop | 0 | No retention credit. | 0% | 0 | 0 | N/A |  | 0 | 0 | 50% | 0 | 0 | 0 | 0 |  |  | 0 | 0 | 0 | 0 | 0 | 0 | 0 | 0 | 0 | 0 | 0 | 0 | 0 | 0 | 0 | 0 | 0 | 0 | 0 | 0 | 0 | 0 | 0 | 0 | 0 | 0 | 0 | 0 | 0 | 0 | 0 | 0 | 0 | 0 | 0 | 0 | 0 | 0
|  | Lawn |  | Res/Comm Parking Lot
|  | Landscaping |  | Industrial Parking Lot
Driveway/Sidewalk/Street
Commercial Street
BMP
O1 Grass Channel |  | Natural Cover |  | Rooftop | 0 | Reduce volume (Sv) conveyed through grass channel by 10%. | 10% | 0 | 0 | N/A |  | 0 | 0 | 30% | 0 | 0 | 0 | 0 |  |  | 0 | 0 | 0 | 0 | 0 | 0 | 0 | 0 | 0 | 0 | 0 | 0 | 0 | 0 | 0 | 0 | 0 | 0 | 0 | 0 | 0 | 0 | 0 | 0 | 0 | 0 | 0 | 0 | 0 | 0 | 0 | 0 | 0 | 0 | 0 | 0 | 0 | 0
|  | Lawn |  | Res/Comm Parking Lot
|  | Landscaping |  | Industrial Parking Lot
Driveway/Sidewalk/Street
Commercial Street
BMP
O1 Grass Channel with Amended Soils |  | Natural Cover |  | Rooftop | 0 | Reduce volume (Sv) conveyed through grass channel by 30%. | 30% | 0 | 0 | N/A |  | 0 | 0 | 30% | 0 | 0 | 0 | 0 |  |  | 0 | 0 | 0 | 0 | 0 | 0 | 0 | 0 | 0 | 0 | 0 | 0 | 0 | 0 | 0 | 0 | 0 | 0 | 0 | 0 | 0 | 0 | 0 | 0 | 0 | 0 | 0 | 0 | 0 | 0 | 0 | 0 | 0 | 0 | 0 | 0 | 0 | 0
|  | Lawn |  | Res/Comm Parking Lot
|  | Landscaping |  | Industrial Parking Lot
Driveway/Sidewalk/Street
Commercial Street
BMP
O2 Dry Swale |  | Natural Cover |  | Rooftop | 0 | Subtract 60% of the Sv - the calculated storage volume for the practice. | 60% | 0 | 0 | N/A |  | 0 | 0 | 50% | 0 | 0 | 0 | 0 |  |  | 0 | 0 | 0 | 0 | 0 | 0 | 0 | 0 | 0 | 0 | 0 | 0 | 0 | 0 | 0 | 0 | 0 | 0 | 0 | 0 | 0 | 0 | 0 | 0 | 0 | 0 | 0 | 0 | 0 | 0 | 0 | 0 | 0 | 0 | 0 | 0 | 0 | 0
|  | Lawn |  | Res/Comm Parking Lot
|  | Landscaping |  | Industrial Parking Lot
Driveway/Sidewalk/Street
Commercial Street
BMP
O3 Wet Swale |  | Natural Cover |  | Rooftop | 0 | No retention credit. | 0% | 0 | 0 | N/A |  | 0 | 0 | 40% | 0 | 0 | 0 | 0 |  |  | 0 | 0 | 0 | 0 | 0 | 0 | 0 | 0 | 0 | 0 | 0 | 0 | 0 | 0 | 0 | 0 | 0 | 0 | 0 | 0 | 0 | 0 | 0 | 0 | 0 | 0 | 0 | 0 | 0 | 0 | 0 | 0 | 0 | 0 | 0 | 0 | 0 | 0
|  | Lawn |  | Res/Comm Parking Lot
|  | Landscaping |  | Industrial Parking Lot
Driveway/Sidewalk/Street
Commercial Street
BMP
PP1 Proprietary Practice |  | Natural Cover |  | Rooftop | 0 | Subtract a variable % of the Sv depending on the practice. |  | 0 | 0 | N/A |  | 0 | 0 |  | 0 | 0 | 0 | 0 |  |  | 0 | 0 | 0 | 0 | 0 | 0 | 0 | 0 | 0 | 0 | 0 | 0 | 0 | 0 | 0 | 0 | 0 | 0 | 0 | 0 | 0 | 0 | 0 | 0 | 0 | 0 | 0 | 0 | 0 | 0 | 0 | 0 | 0 | 0 | 0 | 0 | 0 | 0
|  | Lawn |  | Res/Comm Parking Lot
|  | Landscaping |  | Industrial Parking Lot
Driveway/Sidewalk/Street
Commercial Street
BMP
TP1 Tree Preservation |  | Number of Trees Preserved . |  |  | N/A | 20 cf credit per tree | N/A | N/A | N/A | N/A | N/A | 0 | N/A |  | N/A | N/A | N/A | N/A | N/A |  | 0 | 0 | 0 | 0 | 0 | 0 | 0 | 0 | 0 | 0 | 0 | 0 | 0 | 0 | 0 | 0 | 0 | 0 | 0 | 0 | 0 | 0 | 0 | 0 | 0 | 0 | 0 | 0 | 0 | 0 | 0 | 0 | 0 | 0 | 0 | 0 | 0 | 0
TP2 Tree Planting |  | Number of Trees Planted. |  |  | N/A | 10 cf credit per tree | N/A | N/A | N/A | N/A | N/A | 0 | N/A |  | N/A | N/A | N/A | N/A | N/A |  | 0 | 0 | 0 | 0 | 0 | 0 | 0 | 0 | 0 | 0 | 0 | 0 | 0 | 0 | 0 | 0 | 0 | 0 | 0 | 0 | 0 | 0 | 0 | 0 | 0 | 0 | 0 | 0 | 0 | 0 | 0 | 0 | 0 | 0 | 0 | 0 | 0 | 0
Totals | 0 |  | 0 |  | 0 |  |  |  | Volume Retained (cubic feet) |  |  | 0
[20 empty] | Totals | 0 | 0 | 0 | 0 | 0 | 0 | 0 | 0 | 0 | 0 | 0 | 0 | 0 | 0 | 0 | 0 | 0 | 0 | 0 | 0 | 0 | 0 | 0 | 0 | 0 | 0 | 0 | 0 | 0 | 0 | 0 | 0 | 0 | 0 | 0 | 0 | 0 | 0
[9 empty] | Retention Volume Remaining (cubic feet) |  |  | #DIV/0!
[9 empty] | Retention Volume Remaining (gallons) |  |  | #DIV/0!
[15 empty] | TSS Removed (lbs) |  | 0
[9 empty] | 50% of SWRv Retained? |  |  | #DIV/0!
[15 empty] | 60% of TSS Load Removed? |  | N/A
Downstream Options
G1-2 Green Roof
R1 Rainwater Harvesting
D1 Simple Disconnection to a Pervious Area
D2 Simple Disconnection to a Conservation Area
D3 Simple Disconnection to Amended Soils
P1-4 Permeable Pavement - Enhanced
P1-4 Permeable Pavement - Standard
B1-5 Bioretention - Enhanced
B1-5 Bioretention - Standard
F1-5 Stormwater Filtering Systems
I1-2 Stormwater Infiltration
S1-3 Storage
P1-3 Stormwater Ponds
W1-2 Wetlands
O1 Grass Channel
O1 Grass Channel with Amended Soils
O2 Dry Swale
O3 Wet Swale
PP1 Proprietary Practice
TP1 Tree Preservation
TP2 Tree Planting

## D.A. C
District of Columbia Stormwater Compliance Spreadsheet
Drainage Area C
Indicate Post-Development Land Cover For D.A. C
Cover Type | Area (square feet) | TSS (mg/L) |  | Rv Coefficients
Natural Cover |  | 49 |  | Land Cover Type | Rv
|  |  |  | Natural Cover | 0
Compacted Cover |  |  |  | Compacted Cover | 0.25
Lawn |  | 602 |  | Impervious Cover | 0.95
Landscaping |  | 37
Total | 0 |  |  | Land Cover Summary
|  |  |  | % Natural Cover | #DIV/0!
Impervious Cover |  |  |  | % Compacted Cover (acres) | #DIV/0!
Rooftop |  | 15 |  | % Impervious Cover | #DIV/0!
Res/Comm Parking Lot |  | 27 |  | Site Rv | #DIV/0!
Industrial Parking Lot |  | 228
Driveway/Sidewalk/Street |  | 173 |  | Stormwater Retention Volume, SWRv (cubic feet) |  | #DIV/0!
Commercial Street |  | 468
BMP |  | 0
Total | 0
|  |  |  | Total Suspended Solids (TSS) Load (lb) for Regulatory Rain Event |  | 0
Drainage Area Total | 0
BMPs
| Pervious Cover in Drainage Area |  | Impervious Cover in Drainage Area |  | Maximum Retention Volume Received by Practice (cubic feet) | Description of Retention Value | % Retention Value | Maximum Retention Volume Received from Upstream Practices (cubic feet) | Maximum Retention Volume To Practice (cubic feet) | Surface Area of Practice (square feet) | Storage Volume Provided by Practice (cubic feet) | Retention Value (cubic feet) | Potential Retention Volume Remaining (cubic feet) | TSS Efficiency | TSS Load from Upstream Practices (lbs) | Total TSS Load to Practice (lbs) | TSS Removed By Practice (lbs) | Remaining TSS Load (lbs) | Downstream Practice |  | Downstream Runoff | [18 empty] | TSS
| Area (square feet) | Type of Cover | Area (square feet) | Type of Cover | [16 empty] | G1-2 Green Roof | R1 Rainwater Harvesting | D1 Simple Disconnection to a Pervious Area | D2 Simple Disconnection to a Conservation Area | D3 Simple Disconnection to Amended Soils | P1-4 Permeable Pavement - Enhanced | P1-4 Permeable Pavement - Standard | B1-5 Bioretention - Enhanced | B1-5 Bioretention - Standard | F1-5 Stormwater Filtering Systems | I1-2 Stormwater Infiltration | S1-2 Storage | SP1-4 Stormwater Ponds | W1-3 Wetlands | O1 Grass Channel | O1 Grass Channel with Amended Soils | O2 Dry Swale | O3 Wet Swale | PP1 Proprietary Practice | G1-2 Green Roof | R1 Rainwater Harvesting | D1 Simple Disconnection to a Pervious Area | D2 Simple Disconnection to a Conservation Area | D3 Simple Disconnection to Amended Soils | P1-4 Permeable Pavement - Enhanced | P1-4 Permeable Pavement - Standard | B1-5 Bioretention - Enhanced | B1-5 Bioretention - Standard | F1-5 Stormwater Filtering Systems | I1-2 Stormwater Infiltration | S1-2 Storage | SP1-4 Stormwater Ponds | W1-3 Wetlands | O1 Grass Channel | O1 Grass Channel with Amended Soils | O2 Dry Swale | O3 Wet Swale | PP1 Proprietary Practice
G1-2 Green Roof |  | Natural Cover |  | Rooftop | 0 | Subtract 100% of the Sv - the volume stored in the green roof filter media and storage layers. | 100% | 0 | 0 | N/A |  | 0 | 0 |  | 0 | 0 | 0 | 0 |  |  | 0 | 0 | 0 | 0 | 0 | 0 | 0 | 0 | 0 | 0 | 0 | 0 | 0 | 0 | 0 | 0 | 0 | 0 | 0 | 0 | 0 | 0 | 0 | 0 | 0 | 0 | 0 | 0 | 0 | 0 | 0 | 0 | 0 | 0 | 0 | 0 | 0 | 0
|  | Lawn |  | Res/Comm Parking Lot
|  | Landscaping |  | Industrial Parking Lot
Driveway/Sidewalk/Street
Commercial Street
BMP
R1 Rainwater Harvesting |  | Natural Cover |  | Rooftop | 0 | Subtract a variable % of the volume received by practice based on cistern storage and reuse rate. |  | 0 | 0 | N/A | N/A | 0 | 0 |  | 0 | 0 | 0 | 0 |  |  | 0 | 0 | 0 | 0 | 0 | 0 | 0 | 0 | 0 | 0 | 0 | 0 | 0 | 0 | 0 | 0 | 0 | 0 | 0 | 0 | 0 | 0 | 0 | 0 | 0 | 0 | 0 | 0 | 0 | 0 | 0 | 0 | 0 | 0 | 0 | 0 | 0 | 0
|  | Lawn |  | Res/Comm Parking Lot
|  | Landscaping |  | Industrial Parking Lot
Driveway/Sidewalk/Street
Commercial Street
BMP
D1 Simple Disconnection to a Pervious Area |  | Natural Cover |  | Rooftop | 0 | Reduce volume conveyed to grass area by 2.0 cu. ft. per 100 sq. ft. of pervious area. | N/A | 0 | 0 |  | N/A | 0 | 0 |  | 0 | 0 | 0 | 0 |  |  | 0 | 0 | 0 | 0 | 0 | 0 | 0 | 0 | 0 | 0 | 0 | 0 | 0 | 0 | 0 | 0 | 0 | 0 | 0 | 0 | 0 | 0 | 0 | 0 | 0 | 0 | 0 | 0 | 0 | 0 | 0 | 0 | 0 | 0 | 0 | 0 | 0 | 0
|  | Lawn |  | Res/Comm Parking Lot
|  | Landscaping |  | Industrial Parking Lot
Driveway/Sidewalk/Street
Commercial Street
BMP
D2 Simple Disconnection to a Conservation Area |  | Natural Cover |  | Rooftop | 0 | Reduce volume conveyed to conservation area by 6.0 cu. ft. per 100 sq. ft. of conservation area. | N/A | 0 | 0 |  | N/A | 0 | 0 |  | 0 | 0 | 0 | 0 |  |  | 0 | 0 | 0 | 0 | 0 | 0 | 0 | 0 | 0 | 0 | 0 | 0 | 0 | 0 | 0 | 0 | 0 | 0 | 0 | 0 | 0 | 0 | 0 | 0 | 0 | 0 | 0 | 0 | 0 | 0 | 0 | 0 | 0 | 0 | 0 | 0 | 0 | 0
|  | Lawn |  | Res/Comm Parking Lot
|  | Landscaping |  | Industrial Parking Lot
Driveway/Sidewalk/Street
Commercial Street
BMP
D3 Simple Disconnection to Amended Soils |  | Natural Cover |  | Rooftop | 0 | Reduce volume conveyed to filter path by 4.0 cu. ft. per 100 sq. ft. of filter area. | N/A | 0 | 0 |  | N/A | 0 | 0 |  | 0 | 0 | 0 | 0 |  |  | 0 | 0 | 0 | 0 | 0 | 0 | 0 | 0 | 0 | 0 | 0 | 0 | 0 | 0 | 0 | 0 | 0 | 0 | 0 | 0 | 0 | 0 | 0 | 0 | 0 | 0 | 0 | 0 | 0 | 0 | 0 | 0 | 0 | 0 | 0 | 0 | 0 | 0
|  | Lawn |  | Res/Comm Parking Lot
|  | Landscaping |  | Industrial Parking Lot
Driveway/Sidewalk/Street
Commercial Street
BMP
P1-4 Permeable Pavement - Enhanced |  | Natural Cover |  | Rooftop | 0 | Subtract 100% of the Sv - the volume stored in the permeable pavement reservoir layer. | 100% | 0 | 0 | N/A |  | 0 | 0 |  | 0 | 0 | 0 | 0 |  |  | 0 | 0 | 0 | 0 | 0 | 0 | 0 | 0 | 0 | 0 | 0 | 0 | 0 | 0 | 0 | 0 | 0 | 0 | 0 | 0 | 0 | 0 | 0 | 0 | 0 | 0 | 0 | 0 | 0 | 0 | 0 | 0 | 0 | 0 | 0 | 0 | 0 | 0
|  | Lawn |  | Res/Comm Parking Lot
|  | Landscaping |  | Industrial Parking Lot
Driveway/Sidewalk/Street
Commercial Street
BMP
P1-4 Permeable Pavement - Standard |  | Natural Cover |  | Rooftop | 0 | Reduce volume conveyed through permeable pavement by 4.5 cu. ft. per 100 sq. ft. of permeable pavement. | N/A | 0 | 0 |  |  | 0 | 0 | 65% | 0 | 0 | 0 | 0 |  |  | 0 | 0 | 0 | 0 | 0 | 0 | 0 | 0 | 0 | 0 | 0 | 0 | 0 | 0 | 0 | 0 | 0 | 0 | 0 | 0 | 0 | 0 | 0 | 0 | 0 | 0 | 0 | 0 | 0 | 0 | 0 | 0 | 0 | 0 | 0 | 0 | 0 | 0
|  | Lawn |  | Res/Comm Parking Lot
|  | Landscaping |  | Industrial Parking Lot
Driveway/Sidewalk/Street
Commercial Street
BMP
B1-5 Bioretention - Enhanced |  | Natural Cover |  | Rooftop | 0 | Subtract 100% of the Sv - the calculated storage volume for the practice. | 100% | 0 | 0 | N/A |  | 0 | 0 |  | 0 | 0 | 0 | 0 |  |  | 0 | 0 | 0 | 0 | 0 | 0 | 0 | 0 | 0 | 0 | 0 | 0 | 0 | 0 | 0 | 0 | 0 | 0 | 0 | 0 | 0 | 0 | 0 | 0 | 0 | 0 | 0 | 0 | 0 | 0 | 0 | 0 | 0 | 0 | 0 | 0 | 0 | 0
|  | Lawn |  | Res/Comm Parking Lot
|  | Landscaping |  | Industrial Parking Lot
Driveway/Sidewalk/Street
Commercial Street
BMP
B1-5 Bioretention - Standard |  | Natural Cover |  | Rooftop | 0 | Subtract 60% of the Sv - the calculated storage volume for the practice. | 60% | 0 | 0 | N/A |  | 0 | 0 | 50% | 0 | 0 | 0 | 0 |  |  | 0 | 0 | 0 | 0 | 0 | 0 | 0 | 0 | 0 | 0 | 0 | 0 | 0 | 0 | 0 | 0 | 0 | 0 | 0 | 0 | 0 | 0 | 0 | 0 | 0 | 0 | 0 | 0 | 0 | 0 | 0 | 0 | 0 | 0 | 0 | 0 | 0 | 0
|  | Lawn |  | Res/Comm Parking Lot
|  | Landscaping |  | Industrial Parking Lot
Driveway/Sidewalk/Street
Commercial Street
BMP
F1-5 Stormwater Filtering Systems |  | Natural Cover |  | Rooftop | 0 | No retention credit. | 0% | 0 | 0 | N/A |  | 0 | 0 | 60% | 0 | 0 | 0 | 0 |  |  | 0 | 0 | 0 | 0 | 0 | 0 | 0 | 0 | 0 | 0 | 0 | 0 | 0 | 0 | 0 | 0 | 0 | 0 | 0 | 0 | 0 | 0 | 0 | 0 | 0 | 0 | 0 | 0 | 0 | 0 | 0 | 0 | 0 | 0 | 0 | 0 | 0 | 0
|  | Lawn |  | Res/Comm Parking Lot
|  | Landscaping |  | Industrial Parking Lot
Driveway/Sidewalk/Street
Commercial Street
BMP
I1-2 Stormwater Infiltration |  | Natural Cover |  | Rooftop | 0 | Subtract 100% of the Sv - the calculated storage volume for the practice. | 100% | 0 | 0 | N/A |  | 0 | 0 |  | 0 | 0 | 0 | 0 |  |  | 0 | 0 | 0 | 0 | 0 | 0 | 0 | 0 | 0 | 0 | 0 | 0 | 0 | 0 | 0 | 0 | 0 | 0 | 0 | 0 | 0 | 0 | 0 | 0 | 0 | 0 | 0 | 0 | 0 | 0 | 0 | 0 | 0 | 0 | 0 | 0 | 0 | 0
|  | Lawn |  | Res/Comm Parking Lot
|  | Landscaping |  | Industrial Parking Lot
Driveway/Sidewalk/Street
Commercial Street
BMP
S1-3 Storage |  | Natural Cover |  | Rooftop | 0 | No retention credit. | 0% | 0 | 0 | N/A |  | 0 | 0 | 0% | 0 | 0 | 0 | 0 |  |  | 0 | 0 | 0 | 0 | 0 | 0 | 0 | 0 | 0 | 0 | 0 | 0 | 0 | 0 | 0 | 0 | 0 | 0 | 0 | 0 | 0 | 0 | 0 | 0 | 0 | 0 | 0 | 0 | 0 | 0 | 0 | 0 | 0 | 0 | 0 | 0 | 0 | 0
|  | Lawn |  | Res/Comm Parking Lot
|  | Landscaping |  | Industrial Parking Lot
Driveway/Sidewalk/Street
Commercial Street
BMP
P1-3 Stormwater Ponds |  | Natural Cover |  | Rooftop | 0 | No retention credit. | 0% | 0 | 0 | N/A |  | 0 | 0 | 50% | 0 | 0 | 0 | 0 |  |  | 0 | 0 | 0 | 0 | 0 | 0 | 0 | 0 | 0 | 0 | 0 | 0 | 0 | 0 | 0 | 0 | 0 | 0 | 0 | 0 | 0 | 0 | 0 | 0 | 0 | 0 | 0 | 0 | 0 | 0 | 0 | 0 | 0 | 0 | 0 | 0 | 0 | 0
|  | Lawn |  | Res/Comm Parking Lot
|  | Landscaping |  | Industrial Parking Lot
Driveway/Sidewalk/Street
Commercial Street
BMP
W1-2 Wetlands |  | Natural Cover |  | Rooftop | 0 | No retention credit. | 0% | 0 | 0 | N/A |  | 0 | 0 | 50% | 0 | 0 | 0 | 0 |  |  | 0 | 0 | 0 | 0 | 0 | 0 | 0 | 0 | 0 | 0 | 0 | 0 | 0 | 0 | 0 | 0 | 0 | 0 | 0 | 0 | 0 | 0 | 0 | 0 | 0 | 0 | 0 | 0 | 0 | 0 | 0 | 0 | 0 | 0 | 0 | 0 | 0 | 0
|  | Lawn |  | Res/Comm Parking Lot
|  | Landscaping |  | Industrial Parking Lot
Driveway/Sidewalk/Street
Commercial Street
BMP
O1 Grass Channel |  | Natural Cover |  | Rooftop | 0 | Reduce volume (Sv) conveyed through grass channel by 10%. | 10% | 0 | 0 | N/A |  | 0 | 0 | 30% | 0 | 0 | 0 | 0 |  |  | 0 | 0 | 0 | 0 | 0 | 0 | 0 | 0 | 0 | 0 | 0 | 0 | 0 | 0 | 0 | 0 | 0 | 0 | 0 | 0 | 0 | 0 | 0 | 0 | 0 | 0 | 0 | 0 | 0 | 0 | 0 | 0 | 0 | 0 | 0 | 0 | 0 | 0
|  | Lawn |  | Res/Comm Parking Lot
|  | Landscaping |  | Industrial Parking Lot
Driveway/Sidewalk/Street
Commercial Street
BMP
O1 Grass Channel with Amended Soils |  | Natural Cover |  | Rooftop | 0 | Reduce volume (Sv) conveyed through grass channel by 30%. | 30% | 0 | 0 | N/A |  | 0 | 0 | 30% | 0 | 0 | 0 | 0 |  |  | 0 | 0 | 0 | 0 | 0 | 0 | 0 | 0 | 0 | 0 | 0 | 0 | 0 | 0 | 0 | 0 | 0 | 0 | 0 | 0 | 0 | 0 | 0 | 0 | 0 | 0 | 0 | 0 | 0 | 0 | 0 | 0 | 0 | 0 | 0 | 0 | 0 | 0
|  | Lawn |  | Res/Comm Parking Lot
|  | Landscaping |  | Industrial Parking Lot
Driveway/Sidewalk/Street
Commercial Street
BMP
O2 Dry Swale |  | Natural Cover |  | Rooftop | 0 | Subtract 60% of the Sv - the calculated storage volume for the practice. | 60% | 0 | 0 | N/A |  | 0 | 0 | 50% | 0 | 0 | 0 | 0 |  |  | 0 | 0 | 0 | 0 | 0 | 0 | 0 | 0 | 0 | 0 | 0 | 0 | 0 | 0 | 0 | 0 | 0 | 0 | 0 | 0 | 0 | 0 | 0 | 0 | 0 | 0 | 0 | 0 | 0 | 0 | 0 | 0 | 0 | 0 | 0 | 0 | 0 | 0
|  | Lawn |  | Res/Comm Parking Lot
|  | Landscaping |  | Industrial Parking Lot
Driveway/Sidewalk/Street
Commercial Street
BMP
O3 Wet Swale |  | Natural Cover |  | Rooftop | 0 | No retention credit. | 0% | 0 | 0 | N/A |  | 0 | 0 | 40% | 0 | 0 | 0 | 0 |  |  | 0 | 0 | 0 | 0 | 0 | 0 | 0 | 0 | 0 | 0 | 0 | 0 | 0 | 0 | 0 | 0 | 0 | 0 | 0 | 0 | 0 | 0 | 0 | 0 | 0 | 0 | 0 | 0 | 0 | 0 | 0 | 0 | 0 | 0 | 0 | 0 | 0 | 0
|  | Lawn |  | Res/Comm Parking Lot
|  | Landscaping |  | Industrial Parking Lot
Driveway/Sidewalk/Street
Commercial Street
BMP
PP1 Proprietary Practice |  | Natural Cover |  | Rooftop | 0 | Subtract a variable % of the Sv depending on the practice. |  | 0 | 0 | N/A |  | 0 | 0 |  | 0 | 0 | 0 | 0 |  |  | 0 | 0 | 0 | 0 | 0 | 0 | 0 | 0 | 0 | 0 | 0 | 0 | 0 | 0 | 0 | 0 | 0 | 0 | 0 | 0 | 0 | 0 | 0 | 0 | 0 | 0 | 0 | 0 | 0 | 0 | 0 | 0 | 0 | 0 | 0 | 0 | 0 | 0
|  | Lawn |  | Res/Comm Parking Lot
|  | Landscaping |  | Industrial Parking Lot
Driveway/Sidewalk/Street
Commercial Street
BMP
TP1 Tree Preservation |  | Number of Trees Preserved . |  |  | N/A | 20 cf credit per tree | N/A | N/A | N/A | N/A | N/A | 0 | N/A |  | N/A | N/A | N/A | N/A | N/A |  | 0 | 0 | 0 | 0 | 0 | 0 | 0 | 0 | 0 | 0 | 0 | 0 | 0 | 0 | 0 | 0 | 0 | 0 | 0 | 0 | 0 | 0 | 0 | 0 | 0 | 0 | 0 | 0 | 0 | 0 | 0 | 0 | 0 | 0 | 0 | 0 | 0 | 0
TP2 Tree Planting |  | Number of Trees Planted. |  |  | N/A | 10 cf credit per tree | N/A | N/A | N/A | N/A | N/A | 0 | N/A |  | N/A | N/A | N/A | N/A | N/A |  | 0 | 0 | 0 | 0 | 0 | 0 | 0 | 0 | 0 | 0 | 0 | 0 | 0 | 0 | 0 | 0 | 0 | 0 | 0 | 0 | 0 | 0 | 0 | 0 | 0 | 0 | 0 | 0 | 0 | 0 | 0 | 0 | 0 | 0 | 0 | 0 | 0 | 0
Totals | 0 |  | 0 |  | 0 |  |  |  | Volume Retained (cubic feet) |  |  | 0
[20 empty] | Totals | 0 | 0 | 0 | 0 | 0 | 0 | 0 | 0 | 0 | 0 | 0 | 0 | 0 | 0 | 0 | 0 | 0 | 0 | 0 | 0 | 0 | 0 | 0 | 0 | 0 | 0 | 0 | 0 | 0 | 0 | 0 | 0 | 0 | 0 | 0 | 0 | 0 | 0
[9 empty] | Retention Volume Remaining (cubic feet) |  |  | #DIV/0!
[9 empty] | Retention Volume Remaining (gallons) |  |  | #DIV/0!
[15 empty] | TSS Removed (lbs) |  | 0
[9 empty] | 50% of SWRv Retained? |  |  | #DIV/0!
[15 empty] | 60% of TSS Load Removed? |  | N/A
Downstream Options
G1-2 Green Roof
R1 Rainwater Harvesting
D1 Simple Disconnection to a Pervious Area
D2 Simple Disconnection to a Conservation Area
D3 Simple Disconnection to Amended Soils
P1-4 Permeable Pavement - Enhanced
P1-4 Permeable Pavement - Standard
B1-5 Bioretention - Enhanced
B1-5 Bioretention - Standard
F1-5 Stormwater Filtering Systems
I1-2 Stormwater Infiltration
S1-3 Storage
P1-3 Stormwater Ponds
W1-2 Wetlands
O1 Grass Channel
O1 Grass Channel with Amended Soils
O2 Dry Swale
O3 Wet Swale
PP1 Proprietary Practice
TP1 Tree Preservation
TP2 Tree Planting

## D.A. D
District of Columbia Stormwater Compliance Spreadsheet
Drainage Area D
Indicate Post-Development Land Cover For D.A. D
Cover Type | Area (square feet) | TSS (mg/L) |  | Rv Coefficients
Natural Cover |  | 49 |  | Land Cover Type | Rv
|  |  |  | Natural Cover | 0
Compacted Cover |  |  |  | Compacted Cover | 0.25
Lawn |  | 602 |  | Impervious Cover | 0.95
Landscaping |  | 37
Total | 0 |  |  | Land Cover Summary
|  |  |  | % Natural Cover | #DIV/0!
Impervious Cover |  |  |  | % Compacted Cover (acres) | #DIV/0!
Rooftop |  | 15 |  | % Impervious Cover | #DIV/0!
Res/Comm Parking Lot |  | 27 |  | Site Rv | #DIV/0!
Industrial Parking Lot |  | 228
Driveway/Sidewalk/Street |  | 173 |  | Stormwater Retention Volume, SWRv (cubic feet) |  | #DIV/0!
Commercial Street |  | 468
BMP |  | 0
Total | 0
|  |  |  | Total Suspended Solids (TSS) Load (lb) for Regulatory Rain Event |  | 0
Drainage Area Total | 0
BMPs
| Pervious Cover in Drainage Area |  | Impervious Cover in Drainage Area |  | Maximum Retention Volume Received by Practice (cubic feet) | Description of Retention Value | % Retention Value | Maximum Retention Volume Received from Upstream Practices (cubic feet) | Maximum Retention Volume To Practice (cubic feet) | Surface Area of Practice (square feet) | Storage Volume Provided by Practice (cubic feet) | Retention Value (cubic feet) | Potential Retention Volume Remaining (cubic feet) | TSS Efficiency | TSS Load from Upstream Practices (lbs) | Total TSS Load to Practice (lbs) | TSS Removed By Practice (lbs) | Remaining TSS Load (lbs) | Downstream Practice |  | Downstream Runoff | [18 empty] | TSS
| Area (square feet) | Type of Cover | Area (square feet) | Type of Cover | [16 empty] | G1-2 Green Roof | R1 Rainwater Harvesting | D1 Simple Disconnection to a Pervious Area | D2 Simple Disconnection to a Conservation Area | D3 Simple Disconnection to Amended Soils | P1-4 Permeable Pavement - Enhanced | P1-4 Permeable Pavement - Standard | B1-5 Bioretention - Enhanced | B1-5 Bioretention - Standard | F1-5 Stormwater Filtering Systems | I1-2 Stormwater Infiltration | S1-2 Storage | SP1-4 Stormwater Ponds | W1-3 Wetlands | O1 Grass Channel | O1 Grass Channel with Amended Soils | O2 Dry Swale | O3 Wet Swale | PP1 Proprietary Practice | G1-2 Green Roof | R1 Rainwater Harvesting | D1 Simple Disconnection to a Pervious Area | D2 Simple Disconnection to a Conservation Area | D3 Simple Disconnection to Amended Soils | P1-4 Permeable Pavement - Enhanced | P1-4 Permeable Pavement - Standard | B1-5 Bioretention - Enhanced | B1-5 Bioretention - Standard | F1-5 Stormwater Filtering Systems | I1-2 Stormwater Infiltration | S1-2 Storage | SP1-4 Stormwater Ponds | W1-3 Wetlands | O1 Grass Channel | O1 Grass Channel with Amended Soils | O2 Dry Swale | O3 Wet Swale | PP1 Proprietary Practice
G1-2 Green Roof |  | Natural Cover |  | Rooftop | 0 | Subtract 100% of the Sv - the volume stored in the green roof filter media and storage layers. | 100% | 0 | 0 | N/A |  | 0 | 0 |  | 0 | 0 | 0 | 0 |  |  | 0 | 0 | 0 | 0 | 0 | 0 | 0 | 0 | 0 | 0 | 0 | 0 | 0 | 0 | 0 | 0 | 0 | 0 | 0 | 0 | 0 | 0 | 0 | 0 | 0 | 0 | 0 | 0 | 0 | 0 | 0 | 0 | 0 | 0 | 0 | 0 | 0 | 0
|  | Lawn |  | Res/Comm Parking Lot
|  | Landscaping |  | Industrial Parking Lot
Driveway/Sidewalk/Street
Commercial Street
BMP
R1 Rainwater Harvesting |  | Natural Cover |  | Rooftop | 0 | Subtract a variable % of the volume received by practice based on cistern storage and reuse rate. |  | 0 | 0 | N/A | N/A | 0 | 0 |  | 0 | 0 | 0 | 0 |  |  | 0 | 0 | 0 | 0 | 0 | 0 | 0 | 0 | 0 | 0 | 0 | 0 | 0 | 0 | 0 | 0 | 0 | 0 | 0 | 0 | 0 | 0 | 0 | 0 | 0 | 0 | 0 | 0 | 0 | 0 | 0 | 0 | 0 | 0 | 0 | 0 | 0 | 0
|  | Lawn |  | Res/Comm Parking Lot
|  | Landscaping |  | Industrial Parking Lot
Driveway/Sidewalk/Street
Commercial Street
BMP
D1 Simple Disconnection to a Pervious Area |  | Natural Cover |  | Rooftop | 0 | Reduce volume conveyed to grass area by 2.0 cu. ft. per 100 sq. ft. of pervious area. | N/A | 0 | 0 |  | N/A | 0 | 0 |  | 0 | 0 | 0 | 0 |  |  | 0 | 0 | 0 | 0 | 0 | 0 | 0 | 0 | 0 | 0 | 0 | 0 | 0 | 0 | 0 | 0 | 0 | 0 | 0 | 0 | 0 | 0 | 0 | 0 | 0 | 0 | 0 | 0 | 0 | 0 | 0 | 0 | 0 | 0 | 0 | 0 | 0 | 0
|  | Lawn |  | Res/Comm Parking Lot
|  | Landscaping |  | Industrial Parking Lot
Driveway/Sidewalk/Street
Commercial Street
BMP
D2 Simple Disconnection to a Conservation Area |  | Natural Cover |  | Rooftop | 0 | Reduce volume conveyed to conservation area by 6.0 cu. ft. per 100 sq. ft. of conservation area. | N/A | 0 | 0 |  | N/A | 0 | 0 |  | 0 | 0 | 0 | 0 |  |  | 0 | 0 | 0 | 0 | 0 | 0 | 0 | 0 | 0 | 0 | 0 | 0 | 0 | 0 | 0 | 0 | 0 | 0 | 0 | 0 | 0 | 0 | 0 | 0 | 0 | 0 | 0 | 0 | 0 | 0 | 0 | 0 | 0 | 0 | 0 | 0 | 0 | 0
|  | Lawn |  | Res/Comm Parking Lot
|  | Landscaping |  | Industrial Parking Lot
Driveway/Sidewalk/Street
Commercial Street
BMP
D3 Simple Disconnection to Amended Soils |  | Natural Cover |  | Rooftop | 0 | Reduce volume conveyed to filter path by 4.0 cu. ft. per 100 sq. ft. of filter area. | N/A | 0 | 0 |  | N/A | 0 | 0 |  | 0 | 0 | 0 | 0 |  |  | 0 | 0 | 0 | 0 | 0 | 0 | 0 | 0 | 0 | 0 | 0 | 0 | 0 | 0 | 0 | 0 | 0 | 0 | 0 | 0 | 0 | 0 | 0 | 0 | 0 | 0 | 0 | 0 | 0 | 0 | 0 | 0 | 0 | 0 | 0 | 0 | 0 | 0
|  | Lawn |  | Res/Comm Parking Lot
|  | Landscaping |  | Industrial Parking Lot
Driveway/Sidewalk/Street
Commercial Street
BMP
P1-4 Permeable Pavement - Enhanced |  | Natural Cover |  | Rooftop | 0 | Subtract 100% of the Sv - the volume stored in the permeable pavement reservoir layer. | 100% | 0 | 0 | N/A |  | 0 | 0 |  | 0 | 0 | 0 | 0 |  |  | 0 | 0 | 0 | 0 | 0 | 0 | 0 | 0 | 0 | 0 | 0 | 0 | 0 | 0 | 0 | 0 | 0 | 0 | 0 | 0 | 0 | 0 | 0 | 0 | 0 | 0 | 0 | 0 | 0 | 0 | 0 | 0 | 0 | 0 | 0 | 0 | 0 | 0
|  | Lawn |  | Res/Comm Parking Lot
|  | Landscaping |  | Industrial Parking Lot
Driveway/Sidewalk/Street
Commercial Street
BMP
P1-4 Permeable Pavement - Standard |  | Natural Cover |  | Rooftop | 0 | Reduce volume conveyed through permeable pavement by 4.5 cu. ft. per 100 sq. ft. of permeable pavement. | N/A | 0 | 0 |  |  | 0 | 0 | 65% | 0 | 0 | 0 | 0 |  |  | 0 | 0 | 0 | 0 | 0 | 0 | 0 | 0 | 0 | 0 | 0 | 0 | 0 | 0 | 0 | 0 | 0 | 0 | 0 | 0 | 0 | 0 | 0 | 0 | 0 | 0 | 0 | 0 | 0 | 0 | 0 | 0 | 0 | 0 | 0 | 0 | 0 | 0
|  | Lawn |  | Res/Comm Parking Lot
|  | Landscaping |  | Industrial Parking Lot
Driveway/Sidewalk/Street
Commercial Street
BMP
B1-5 Bioretention - Enhanced |  | Natural Cover |  | Rooftop | 0 | Subtract 100% of the Sv - the calculated storage volume for the practice. | 100% | 0 | 0 | N/A |  | 0 | 0 |  | 0 | 0 | 0 | 0 |  |  | 0 | 0 | 0 | 0 | 0 | 0 | 0 | 0 | 0 | 0 | 0 | 0 | 0 | 0 | 0 | 0 | 0 | 0 | 0 | 0 | 0 | 0 | 0 | 0 | 0 | 0 | 0 | 0 | 0 | 0 | 0 | 0 | 0 | 0 | 0 | 0 | 0 | 0
|  | Lawn |  | Res/Comm Parking Lot
|  | Landscaping |  | Industrial Parking Lot
Driveway/Sidewalk/Street
Commercial Street
BMP
B1-5 Bioretention - Standard |  | Natural Cover |  | Rooftop | 0 | Subtract 60% of the Sv - the calculated storage volume for the practice. | 60% | 0 | 0 | N/A |  | 0 | 0 | 50% | 0 | 0 | 0 | 0 |  |  | 0 | 0 | 0 | 0 | 0 | 0 | 0 | 0 | 0 | 0 | 0 | 0 | 0 | 0 | 0 | 0 | 0 | 0 | 0 | 0 | 0 | 0 | 0 | 0 | 0 | 0 | 0 | 0 | 0 | 0 | 0 | 0 | 0 | 0 | 0 | 0 | 0 | 0
|  | Lawn |  | Res/Comm Parking Lot
|  | Landscaping |  | Industrial Parking Lot
Driveway/Sidewalk/Street
Commercial Street
BMP
F1-5 Stormwater Filtering Systems |  | Natural Cover |  | Rooftop | 0 | No retention credit. | 0% | 0 | 0 | N/A |  | 0 | 0 | 60% | 0 | 0 | 0 | 0 |  |  | 0 | 0 | 0 | 0 | 0 | 0 | 0 | 0 | 0 | 0 | 0 | 0 | 0 | 0 | 0 | 0 | 0 | 0 | 0 | 0 | 0 | 0 | 0 | 0 | 0 | 0 | 0 | 0 | 0 | 0 | 0 | 0 | 0 | 0 | 0 | 0 | 0 | 0
|  | Lawn |  | Res/Comm Parking Lot
|  | Landscaping |  | Industrial Parking Lot
Driveway/Sidewalk/Street
Commercial Street
BMP
I1-2 Stormwater Infiltration |  | Natural Cover |  | Rooftop | 0 | Subtract 100% of the Sv - the calculated storage volume for the practice. | 100% | 0 | 0 | N/A |  | 0 | 0 |  | 0 | 0 | 0 | 0 |  |  | 0 | 0 | 0 | 0 | 0 | 0 | 0 | 0 | 0 | 0 | 0 | 0 | 0 | 0 | 0 | 0 | 0 | 0 | 0 | 0 | 0 | 0 | 0 | 0 | 0 | 0 | 0 | 0 | 0 | 0 | 0 | 0 | 0 | 0 | 0 | 0 | 0 | 0
|  | Lawn |  | Res/Comm Parking Lot
|  | Landscaping |  | Industrial Parking Lot
Driveway/Sidewalk/Street
Commercial Street
BMP
S1-3 Storage |  | Natural Cover |  | Rooftop | 0 | No retention credit. | 0% | 0 | 0 | N/A |  | 0 | 0 | 0% | 0 | 0 | 0 | 0 |  |  | 0 | 0 | 0 | 0 | 0 | 0 | 0 | 0 | 0 | 0 | 0 | 0 | 0 | 0 | 0 | 0 | 0 | 0 | 0 | 0 | 0 | 0 | 0 | 0 | 0 | 0 | 0 | 0 | 0 | 0 | 0 | 0 | 0 | 0 | 0 | 0 | 0 | 0
|  | Lawn |  | Res/Comm Parking Lot
|  | Landscaping |  | Industrial Parking Lot
Driveway/Sidewalk/Street
Commercial Street
BMP
P1-3 Stormwater Ponds |  | Natural Cover |  | Rooftop | 0 | No retention credit. | 0% | 0 | 0 | N/A |  | 0 | 0 | 50% | 0 | 0 | 0 | 0 |  |  | 0 | 0 | 0 | 0 | 0 | 0 | 0 | 0 | 0 | 0 | 0 | 0 | 0 | 0 | 0 | 0 | 0 | 0 | 0 | 0 | 0 | 0 | 0 | 0 | 0 | 0 | 0 | 0 | 0 | 0 | 0 | 0 | 0 | 0 | 0 | 0 | 0 | 0
|  | Lawn |  | Res/Comm Parking Lot
|  | Landscaping |  | Industrial Parking Lot
Driveway/Sidewalk/Street
Commercial Street
BMP
W1-2 Wetlands |  | Natural Cover |  | Rooftop | 0 | No retention credit. | 0% | 0 | 0 | N/A |  | 0 | 0 | 50% | 0 | 0 | 0 | 0 |  |  | 0 | 0 | 0 | 0 | 0 | 0 | 0 | 0 | 0 | 0 | 0 | 0 | 0 | 0 | 0 | 0 | 0 | 0 | 0 | 0 | 0 | 0 | 0 | 0 | 0 | 0 | 0 | 0 | 0 | 0 | 0 | 0 | 0 | 0 | 0 | 0 | 0 | 0
|  | Lawn |  | Res/Comm Parking Lot
|  | Landscaping |  | Industrial Parking Lot
Driveway/Sidewalk/Street
Commercial Street
BMP
O1 Grass Channel |  | Natural Cover |  | Rooftop | 0 | Reduce volume (Sv) conveyed through grass channel by 10%. | 10% | 0 | 0 | N/A |  | 0 | 0 | 30% | 0 | 0 | 0 | 0 |  |  | 0 | 0 | 0 | 0 | 0 | 0 | 0 | 0 | 0 | 0 | 0 | 0 | 0 | 0 | 0 | 0 | 0 | 0 | 0 | 0 | 0 | 0 | 0 | 0 | 0 | 0 | 0 | 0 | 0 | 0 | 0 | 0 | 0 | 0 | 0 | 0 | 0 | 0
|  | Lawn |  | Res/Comm Parking Lot
|  | Landscaping |  | Industrial Parking Lot
Driveway/Sidewalk/Street
Commercial Street
BMP
O1 Grass Channel with Amended Soils |  | Natural Cover |  | Rooftop | 0 | Reduce volume (Sv) conveyed through grass channel by 30%. | 30% | 0 | 0 | N/A |  | 0 | 0 | 30% | 0 | 0 | 0 | 0 |  |  | 0 | 0 | 0 | 0 | 0 | 0 | 0 | 0 | 0 | 0 | 0 | 0 | 0 | 0 | 0 | 0 | 0 | 0 | 0 | 0 | 0 | 0 | 0 | 0 | 0 | 0 | 0 | 0 | 0 | 0 | 0 | 0 | 0 | 0 | 0 | 0 | 0 | 0
|  | Lawn |  | Res/Comm Parking Lot
|  | Landscaping |  | Industrial Parking Lot
Driveway/Sidewalk/Street
Commercial Street
BMP
O2 Dry Swale |  | Natural Cover |  | Rooftop | 0 | Subtract 60% of the Sv - the calculated storage volume for the practice. | 60% | 0 | 0 | N/A |  | 0 | 0 | 50% | 0 | 0 | 0 | 0 |  |  | 0 | 0 | 0 | 0 | 0 | 0 | 0 | 0 | 0 | 0 | 0 | 0 | 0 | 0 | 0 | 0 | 0 | 0 | 0 | 0 | 0 | 0 | 0 | 0 | 0 | 0 | 0 | 0 | 0 | 0 | 0 | 0 | 0 | 0 | 0 | 0 | 0 | 0
|  | Lawn |  | Res/Comm Parking Lot
|  | Landscaping |  | Industrial Parking Lot
Driveway/Sidewalk/Street
Commercial Street
BMP
O3 Wet Swale |  | Natural Cover |  | Rooftop | 0 | No retention credit. | 0% | 0 | 0 | N/A |  | 0 | 0 | 40% | 0 | 0 | 0 | 0 |  |  | 0 | 0 | 0 | 0 | 0 | 0 | 0 | 0 | 0 | 0 | 0 | 0 | 0 | 0 | 0 | 0 | 0 | 0 | 0 | 0 | 0 | 0 | 0 | 0 | 0 | 0 | 0 | 0 | 0 | 0 | 0 | 0 | 0 | 0 | 0 | 0 | 0 | 0
|  | Lawn |  | Res/Comm Parking Lot
|  | Landscaping |  | Industrial Parking Lot
Driveway/Sidewalk/Street
Commercial Street
BMP
PP1 Proprietary Practice |  | Natural Cover |  | Rooftop | 0 | Subtract a variable % of the Sv depending on the practice. |  | 0 | 0 | N/A |  | 0 | 0 |  | 0 | 0 | 0 | 0 |  |  | 0 | 0 | 0 | 0 | 0 | 0 | 0 | 0 | 0 | 0 | 0 | 0 | 0 | 0 | 0 | 0 | 0 | 0 | 0 | 0 | 0 | 0 | 0 | 0 | 0 | 0 | 0 | 0 | 0 | 0 | 0 | 0 | 0 | 0 | 0 | 0 | 0 | 0
|  | Lawn |  | Res/Comm Parking Lot
|  | Landscaping |  | Industrial Parking Lot
Driveway/Sidewalk/Street
Commercial Street
BMP
TP1 Tree Preservation |  | Number of Trees Preserved . |  |  | N/A | 20 cf credit per tree | N/A | N/A | N/A | N/A | N/A | 0 | N/A |  | N/A | N/A | N/A | N/A | N/A |  | 0 | 0 | 0 | 0 | 0 | 0 | 0 | 0 | 0 | 0 | 0 | 0 | 0 | 0 | 0 | 0 | 0 | 0 | 0 | 0 | 0 | 0 | 0 | 0 | 0 | 0 | 0 | 0 | 0 | 0 | 0 | 0 | 0 | 0 | 0 | 0 | 0 | 0
TP2 Tree Planting |  | Number of Trees Planted. |  |  | N/A | 10 cf credit per tree | N/A | N/A | N/A | N/A | N/A | 0 | N/A |  | N/A | N/A | N/A | N/A | N/A |  | 0 | 0 | 0 | 0 | 0 | 0 | 0 | 0 | 0 | 0 | 0 | 0 | 0 | 0 | 0 | 0 | 0 | 0 | 0 | 0 | 0 | 0 | 0 | 0 | 0 | 0 | 0 | 0 | 0 | 0 | 0 | 0 | 0 | 0 | 0 | 0 | 0 | 0
Totals | 0 |  | 0 |  | 0 |  |  |  | Volume Retained (cubic feet) |  |  | 0
[20 empty] | Totals | 0 | 0 | 0 | 0 | 0 | 0 | 0 | 0 | 0 | 0 | 0 | 0 | 0 | 0 | 0 | 0 | 0 | 0 | 0 | 0 | 0 | 0 | 0 | 0 | 0 | 0 | 0 | 0 | 0 | 0 | 0 | 0 | 0 | 0 | 0 | 0 | 0 | 0
[9 empty] | Retention Volume Remaining (cubic feet) |  |  | #DIV/0!
[9 empty] | Retention Volume Remaining (gallons) |  |  | #DIV/0!
[15 empty] | TSS Removed (lbs) |  | 0
[9 empty] | 50% of SWRv Retained? |  |  | #DIV/0!
[15 empty] | 60% of TSS Load Removed? |  | N/A
Downstream Options
G1-2 Green Roof
R1 Rainwater Harvesting
D1 Simple Disconnection to a Pervious Area
D2 Simple Disconnection to a Conservation Area
D3 Simple Disconnection to Amended Soils
P1-4 Permeable Pavement - Enhanced
P1-4 Permeable Pavement - Standard
B1-5 Bioretention - Enhanced
B1-5 Bioretention - Standard
F1-5 Stormwater Filtering Systems
I1-2 Stormwater Infiltration
S1-3 Storage
P1-3 Stormwater Ponds
W1-2 Wetlands
O1 Grass Channel
O1 Grass Channel with Amended Soils
O2 Dry Swale
O3 Wet Swale
PP1 Proprietary Practice
TP1 Tree Preservation
TP2 Tree Planting

## D.A. E
District of Columbia Stormwater Compliance Spreadsheet
Drainage Area E
Indicate Post-Development Land Cover For D.A. E
Cover Type | Area (square feet) | TSS (mg/L) |  | Rv Coefficients
Natural Cover |  | 49 |  | Land Cover Type | Rv
|  |  |  | Natural Cover | 0
Compacted Cover |  |  |  | Compacted Cover | 0.25
Lawn |  | 602 |  | Impervious Cover | 0.95
Landscaping |  | 37
Total | 0 |  |  | Land Cover Summary
|  |  |  | % Natural Cover | #DIV/0!
Impervious Cover |  |  |  | % Compacted Cover (acres) | #DIV/0!
Rooftop |  | 15 |  | % Impervious Cover | #DIV/0!
Res/Comm Parking Lot |  | 27 |  | Site Rv | #DIV/0!
Industrial Parking Lot |  | 228
Driveway/Sidewalk/Street |  | 173 |  | Stormwater Retention Volume, SWRv (cubic feet) |  | #DIV/0!
Commercial Street |  | 468
BMP |  | 0
Total | 0
|  |  |  | Total Suspended Solids (TSS) Load (lb) for Regulatory Rain Event |  | 0
Drainage Area Total | 0
BMPs
| Pervious Cover in Drainage Area |  | Impervious Cover in Drainage Area |  | Maximum Retention Volume Received by Practice (cubic feet) | Description of Retention Value | % Retention Value | Maximum Retention Volume Received from Upstream Practices (cubic feet) | Maximum Retention Volume To Practice (cubic feet) | Surface Area of Practice (square feet) | Storage Volume Provided by Practice (cubic feet) | Retention Value (cubic feet) | Potential Retention Volume Remaining (cubic feet) | TSS Efficiency | TSS Load from Upstream Practices (lbs) | Total TSS Load to Practice (lbs) | TSS Removed By Practice (lbs) | Remaining TSS Load (lbs) | Downstream Practice |  | Downstream Runoff | [18 empty] | TSS
| Area (square feet) | Type of Cover | Area (square feet) | Type of Cover | [16 empty] | G1-2 Green Roof | R1 Rainwater Harvesting | D1 Simple Disconnection to a Pervious Area | D2 Simple Disconnection to a Conservation Area | D3 Simple Disconnection to Amended Soils | P1-4 Permeable Pavement - Enhanced | P1-4 Permeable Pavement - Standard | B1-5 Bioretention - Enhanced | B1-5 Bioretention - Standard | F1-5 Stormwater Filtering Systems | I1-2 Stormwater Infiltration | S1-2 Storage | SP1-4 Stormwater Ponds | W1-3 Wetlands | O1 Grass Channel | O1 Grass Channel with Amended Soils | O2 Dry Swale | O3 Wet Swale | PP1 Proprietary Practice | G1-2 Green Roof | R1 Rainwater Harvesting | D1 Simple Disconnection to a Pervious Area | D2 Simple Disconnection to a Conservation Area | D3 Simple Disconnection to Amended Soils | P1-4 Permeable Pavement - Enhanced | P1-4 Permeable Pavement - Standard | B1-5 Bioretention - Enhanced | B1-5 Bioretention - Standard | F1-5 Stormwater Filtering Systems | I1-2 Stormwater Infiltration | S1-2 Storage | SP1-4 Stormwater Ponds | W1-3 Wetlands | O1 Grass Channel | O1 Grass Channel with Amended Soils | O2 Dry Swale | O3 Wet Swale | PP1 Proprietary Practice
G1-2 Green Roof |  | Natural Cover |  | Rooftop | 0 | Subtract 100% of the Sv - the volume stored in the green roof filter media and storage layers. | 100% | 0 | 0 | N/A |  | 0 | 0 |  | 0 | 0 | 0 | 0 |  |  | 0 | 0 | 0 | 0 | 0 | 0 | 0 | 0 | 0 | 0 | 0 | 0 | 0 | 0 | 0 | 0 | 0 | 0 | 0 | 0 | 0 | 0 | 0 | 0 | 0 | 0 | 0 | 0 | 0 | 0 | 0 | 0 | 0 | 0 | 0 | 0 | 0 | 0
|  | Lawn |  | Res/Comm Parking Lot
|  | Landscaping |  | Industrial Parking Lot
Driveway/Sidewalk/Street
Commercial Street
BMP
R1 Rainwater Harvesting |  | Natural Cover |  | Rooftop | 0 | Subtract a variable % of the volume received by practice based on cistern storage and reuse rate. |  | 0 | 0 | N/A | N/A | 0 | 0 |  | 0 | 0 | 0 | 0 |  |  | 0 | 0 | 0 | 0 | 0 | 0 | 0 | 0 | 0 | 0 | 0 | 0 | 0 | 0 | 0 | 0 | 0 | 0 | 0 | 0 | 0 | 0 | 0 | 0 | 0 | 0 | 0 | 0 | 0 | 0 | 0 | 0 | 0 | 0 | 0 | 0 | 0 | 0
|  | Lawn |  | Res/Comm Parking Lot
|  | Landscaping |  | Industrial Parking Lot
Driveway/Sidewalk/Street
Commercial Street
BMP
D1 Simple Disconnection to a Pervious Area |  | Natural Cover |  | Rooftop | 0 | Reduce volume conveyed to grass area by 2.0 cu. ft. per 100 sq. ft. of pervious area. | N/A | 0 | 0 |  | N/A | 0 | 0 |  | 0 | 0 | 0 | 0 |  |  | 0 | 0 | 0 | 0 | 0 | 0 | 0 | 0 | 0 | 0 | 0 | 0 | 0 | 0 | 0 | 0 | 0 | 0 | 0 | 0 | 0 | 0 | 0 | 0 | 0 | 0 | 0 | 0 | 0 | 0 | 0 | 0 | 0 | 0 | 0 | 0 | 0 | 0
|  | Lawn |  | Res/Comm Parking Lot
|  | Landscaping |  | Industrial Parking Lot
Driveway/Sidewalk/Street
Commercial Street
BMP
D2 Simple Disconnection to a Conservation Area |  | Natural Cover |  | Rooftop | 0 | Reduce volume conveyed to conservation area by 6.0 cu. ft. per 100 sq. ft. of conservation area. | N/A | 0 | 0 |  | N/A | 0 | 0 |  | 0 | 0 | 0 | 0 |  |  | 0 | 0 | 0 | 0 | 0 | 0 | 0 | 0 | 0 | 0 | 0 | 0 | 0 | 0 | 0 | 0 | 0 | 0 | 0 | 0 | 0 | 0 | 0 | 0 | 0 | 0 | 0 | 0 | 0 | 0 | 0 | 0 | 0 | 0 | 0 | 0 | 0 | 0
|  | Lawn |  | Res/Comm Parking Lot
|  | Landscaping |  | Industrial Parking Lot
Driveway/Sidewalk/Street
Commercial Street
BMP
D3 Simple Disconnection to Amended Soils |  | Natural Cover |  | Rooftop | 0 | Reduce volume conveyed to filter path by 4.0 cu. ft. per 100 sq. ft. of filter area. | N/A | 0 | 0 |  | N/A | 0 | 0 |  | 0 | 0 | 0 | 0 |  |  | 0 | 0 | 0 | 0 | 0 | 0 | 0 | 0 | 0 | 0 | 0 | 0 | 0 | 0 | 0 | 0 | 0 | 0 | 0 | 0 | 0 | 0 | 0 | 0 | 0 | 0 | 0 | 0 | 0 | 0 | 0 | 0 | 0 | 0 | 0 | 0 | 0 | 0
|  | Lawn |  | Res/Comm Parking Lot
|  | Landscaping |  | Industrial Parking Lot
Driveway/Sidewalk/Street
Commercial Street
BMP
P1-4 Permeable Pavement - Enhanced |  | Natural Cover |  | Rooftop | 0 | Subtract 100% of the Sv - the volume stored in the permeable pavement reservoir layer. | 100% | 0 | 0 | N/A |  | 0 | 0 |  | 0 | 0 | 0 | 0 |  |  | 0 | 0 | 0 | 0 | 0 | 0 | 0 | 0 | 0 | 0 | 0 | 0 | 0 | 0 | 0 | 0 | 0 | 0 | 0 | 0 | 0 | 0 | 0 | 0 | 0 | 0 | 0 | 0 | 0 | 0 | 0 | 0 | 0 | 0 | 0 | 0 | 0 | 0
|  | Lawn |  | Res/Comm Parking Lot
|  | Landscaping |  | Industrial Parking Lot
Driveway/Sidewalk/Street
Commercial Street
BMP
P1-4 Permeable Pavement - Standard |  | Natural Cover |  | Rooftop | 0 | Reduce volume conveyed through permeable pavement by 4.5 cu. ft. per 100 sq. ft. of permeable pavement. | N/A | 0 | 0 |  |  | 0 | 0 | 65% | 0 | 0 | 0 | 0 |  |  | 0 | 0 | 0 | 0 | 0 | 0 | 0 | 0 | 0 | 0 | 0 | 0 | 0 | 0 | 0 | 0 | 0 | 0 | 0 | 0 | 0 | 0 | 0 | 0 | 0 | 0 | 0 | 0 | 0 | 0 | 0 | 0 | 0 | 0 | 0 | 0 | 0 | 0
|  | Lawn |  | Res/Comm Parking Lot
|  | Landscaping |  | Industrial Parking Lot
Driveway/Sidewalk/Street
Commercial Street
BMP
B1-5 Bioretention - Enhanced |  | Natural Cover |  | Rooftop | 0 | Subtract 100% of the Sv - the calculated storage volume for the practice. | 100% | 0 | 0 | N/A |  | 0 | 0 |  | 0 | 0 | 0 | 0 |  |  | 0 | 0 | 0 | 0 | 0 | 0 | 0 | 0 | 0 | 0 | 0 | 0 | 0 | 0 | 0 | 0 | 0 | 0 | 0 | 0 | 0 | 0 | 0 | 0 | 0 | 0 | 0 | 0 | 0 | 0 | 0 | 0 | 0 | 0 | 0 | 0 | 0 | 0
|  | Lawn |  | Res/Comm Parking Lot
|  | Landscaping |  | Industrial Parking Lot
Driveway/Sidewalk/Street
Commercial Street
BMP
B1-5 Bioretention - Standard |  | Natural Cover |  | Rooftop | 0 | Subtract 60% of the Sv - the calculated storage volume for the practice. | 60% | 0 | 0 | N/A |  | 0 | 0 | 50% | 0 | 0 | 0 | 0 |  |  | 0 | 0 | 0 | 0 | 0 | 0 | 0 | 0 | 0 | 0 | 0 | 0 | 0 | 0 | 0 | 0 | 0 | 0 | 0 | 0 | 0 | 0 | 0 | 0 | 0 | 0 | 0 | 0 | 0 | 0 | 0 | 0 | 0 | 0 | 0 | 0 | 0 | 0
|  | Lawn |  | Res/Comm Parking Lot
|  | Landscaping |  | Industrial Parking Lot
Driveway/Sidewalk/Street
Commercial Street
BMP
F1-5 Stormwater Filtering Systems |  | Natural Cover |  | Rooftop | 0 | No retention credit. | 0% | 0 | 0 | N/A |  | 0 | 0 | 60% | 0 | 0 | 0 | 0 |  |  | 0 | 0 | 0 | 0 | 0 | 0 | 0 | 0 | 0 | 0 | 0 | 0 | 0 | 0 | 0 | 0 | 0 | 0 | 0 | 0 | 0 | 0 | 0 | 0 | 0 | 0 | 0 | 0 | 0 | 0 | 0 | 0 | 0 | 0 | 0 | 0 | 0 | 0
|  | Lawn |  | Res/Comm Parking Lot
|  | Landscaping |  | Industrial Parking Lot
Driveway/Sidewalk/Street
Commercial Street
BMP
I1-2 Stormwater Infiltration |  | Natural Cover |  | Rooftop | 0 | Subtract 100% of the Sv - the calculated storage volume for the practice. | 100% | 0 | 0 | N/A |  | 0 | 0 |  | 0 | 0 | 0 | 0 |  |  | 0 | 0 | 0 | 0 | 0 | 0 | 0 | 0 | 0 | 0 | 0 | 0 | 0 | 0 | 0 | 0 | 0 | 0 | 0 | 0 | 0 | 0 | 0 | 0 | 0 | 0 | 0 | 0 | 0 | 0 | 0 | 0 | 0 | 0 | 0 | 0 | 0 | 0
|  | Lawn |  | Res/Comm Parking Lot
|  | Landscaping |  | Industrial Parking Lot
Driveway/Sidewalk/Street
Commercial Street
BMP
S1-3 Storage |  | Natural Cover |  | Rooftop | 0 | No retention credit. | 0% | 0 | 0 | N/A |  | 0 | 0 | 0% | 0 | 0 | 0 | 0 |  |  | 0 | 0 | 0 | 0 | 0 | 0 | 0 | 0 | 0 | 0 | 0 | 0 | 0 | 0 | 0 | 0 | 0 | 0 | 0 | 0 | 0 | 0 | 0 | 0 | 0 | 0 | 0 | 0 | 0 | 0 | 0 | 0 | 0 | 0 | 0 | 0 | 0 | 0
|  | Lawn |  | Res/Comm Parking Lot
|  | Landscaping |  | Industrial Parking Lot
Driveway/Sidewalk/Street
Commercial Street
BMP
P1-3 Stormwater Ponds |  | Natural Cover |  | Rooftop | 0 | No retention credit. | 0% | 0 | 0 | N/A |  | 0 | 0 | 50% | 0 | 0 | 0 | 0 |  |  | 0 | 0 | 0 | 0 | 0 | 0 | 0 | 0 | 0 | 0 | 0 | 0 | 0 | 0 | 0 | 0 | 0 | 0 | 0 | 0 | 0 | 0 | 0 | 0 | 0 | 0 | 0 | 0 | 0 | 0 | 0 | 0 | 0 | 0 | 0 | 0 | 0 | 0
|  | Lawn |  | Res/Comm Parking Lot
|  | Landscaping |  | Industrial Parking Lot
Driveway/Sidewalk/Street
Commercial Street
BMP
W1-2 Wetlands |  | Natural Cover |  | Rooftop | 0 | No retention credit. | 0% | 0 | 0 | N/A |  | 0 | 0 | 50% | 0 | 0 | 0 | 0 |  |  | 0 | 0 | 0 | 0 | 0 | 0 | 0 | 0 | 0 | 0 | 0 | 0 | 0 | 0 | 0 | 0 | 0 | 0 | 0 | 0 | 0 | 0 | 0 | 0 | 0 | 0 | 0 | 0 | 0 | 0 | 0 | 0 | 0 | 0 | 0 | 0 | 0 | 0
|  | Lawn |  | Res/Comm Parking Lot
|  | Landscaping |  | Industrial Parking Lot
Driveway/Sidewalk/Street
Commercial Street
BMP
O1 Grass Channel |  | Natural Cover |  | Rooftop | 0 | Reduce volume (Sv) conveyed through grass channel by 10%. | 10% | 0 | 0 | N/A |  | 0 | 0 | 30% | 0 | 0 | 0 | 0 |  |  | 0 | 0 | 0 | 0 | 0 | 0 | 0 | 0 | 0 | 0 | 0 | 0 | 0 | 0 | 0 | 0 | 0 | 0 | 0 | 0 | 0 | 0 | 0 | 0 | 0 | 0 | 0 | 0 | 0 | 0 | 0 | 0 | 0 | 0 | 0 | 0 | 0 | 0
|  | Lawn |  | Res/Comm Parking Lot
|  | Landscaping |  | Industrial Parking Lot
Driveway/Sidewalk/Street
Commercial Street
BMP
O1 Grass Channel with Amended Soils |  | Natural Cover |  | Rooftop | 0 | Reduce volume (Sv) conveyed through grass channel by 30%. | 30% | 0 | 0 | N/A |  | 0 | 0 | 30% | 0 | 0 | 0 | 0 |  |  | 0 | 0 | 0 | 0 | 0 | 0 | 0 | 0 | 0 | 0 | 0 | 0 | 0 | 0 | 0 | 0 | 0 | 0 | 0 | 0 | 0 | 0 | 0 | 0 | 0 | 0 | 0 | 0 | 0 | 0 | 0 | 0 | 0 | 0 | 0 | 0 | 0 | 0
|  | Lawn |  | Res/Comm Parking Lot
|  | Landscaping |  | Industrial Parking Lot
Driveway/Sidewalk/Street
Commercial Street
BMP
O2 Dry Swale |  | Natural Cover |  | Rooftop | 0 | Subtract 60% of the Sv - the calculated storage volume for the practice. | 60% | 0 | 0 | N/A |  | 0 | 0 | 50% | 0 | 0 | 0 | 0 |  |  | 0 | 0 | 0 | 0 | 0 | 0 | 0 | 0 | 0 | 0 | 0 | 0 | 0 | 0 | 0 | 0 | 0 | 0 | 0 | 0 | 0 | 0 | 0 | 0 | 0 | 0 | 0 | 0 | 0 | 0 | 0 | 0 | 0 | 0 | 0 | 0 | 0 | 0
|  | Lawn |  | Res/Comm Parking Lot
|  | Landscaping |  | Industrial Parking Lot
Driveway/Sidewalk/Street
Commercial Street
BMP
O3 Wet Swale |  | Natural Cover |  | Rooftop | 0 | No retention credit. | 0% | 0 | 0 | N/A |  | 0 | 0 | 40% | 0 | 0 | 0 | 0 |  |  | 0 | 0 | 0 | 0 | 0 | 0 | 0 | 0 | 0 | 0 | 0 | 0 | 0 | 0 | 0 | 0 | 0 | 0 | 0 | 0 | 0 | 0 | 0 | 0 | 0 | 0 | 0 | 0 | 0 | 0 | 0 | 0 | 0 | 0 | 0 | 0 | 0 | 0
|  | Lawn |  | Res/Comm Parking Lot
|  | Landscaping |  | Industrial Parking Lot
Driveway/Sidewalk/Street
Commercial Street
BMP
PP1 Proprietary Practice |  | Natural Cover |  | Rooftop | 0 | Subtract a variable % of the Sv depending on the practice. |  | 0 | 0 | N/A |  | 0 | 0 |  | 0 | 0 | 0 | 0 |  |  | 0 | 0 | 0 | 0 | 0 | 0 | 0 | 0 | 0 | 0 | 0 | 0 | 0 | 0 | 0 | 0 | 0 | 0 | 0 | 0 | 0 | 0 | 0 | 0 | 0 | 0 | 0 | 0 | 0 | 0 | 0 | 0 | 0 | 0 | 0 | 0 | 0 | 0
|  | Lawn |  | Res/Comm Parking Lot
|  | Landscaping |  | Industrial Parking Lot
Driveway/Sidewalk/Street
Commercial Street
BMP
TP1 Tree Preservation |  | Number of Trees Preserved . |  |  | N/A | 20 cf credit per tree | N/A | N/A | N/A | N/A | N/A | 0 | N/A |  | N/A | N/A | N/A | N/A | N/A |  | 0 | 0 | 0 | 0 | 0 | 0 | 0 | 0 | 0 | 0 | 0 | 0 | 0 | 0 | 0 | 0 | 0 | 0 | 0 | 0 | 0 | 0 | 0 | 0 | 0 | 0 | 0 | 0 | 0 | 0 | 0 | 0 | 0 | 0 | 0 | 0 | 0 | 0
TP2 Tree Planting |  | Number of Trees Planted. |  |  | N/A | 10 cf credit per tree | N/A | N/A | N/A | N/A | N/A | 0 | N/A |  | N/A | N/A | N/A | N/A | N/A |  | 0 | 0 | 0 | 0 | 0 | 0 | 0 | 0 | 0 | 0 | 0 | 0 | 0 | 0 | 0 | 0 | 0 | 0 | 0 | 0 | 0 | 0 | 0 | 0 | 0 | 0 | 0 | 0 | 0 | 0 | 0 | 0 | 0 | 0 | 0 | 0 | 0 | 0
Totals | 0 |  | 0 |  | 0 |  |  |  | Volume Retained (cubic feet) |  |  | 0
[20 empty] | Totals | 0 | 0 | 0 | 0 | 0 | 0 | 0 | 0 | 0 | 0 | 0 | 0 | 0 | 0 | 0 | 0 | 0 | 0 | 0 | 0 | 0 | 0 | 0 | 0 | 0 | 0 | 0 | 0 | 0 | 0 | 0 | 0 | 0 | 0 | 0 | 0 | 0 | 0
[9 empty] | Retention Volume Remaining (cubic feet) |  |  | #DIV/0!
[9 empty] | Retention Volume Remaining (gallons) |  |  | #DIV/0!
[15 empty] | TSS Removed (lbs) |  | 0
[9 empty] | 50% of SWRv Retained? |  |  | #DIV/0!
[15 empty] | 60% of TSS Load Removed? |  | N/A
Downstream Options
G1-2 Green Roof
R1 Rainwater Harvesting
D1 Simple Disconnection to a Pervious Area
D2 Simple Disconnection to a Conservation Area
D3 Simple Disconnection to Amended Soils
P1-4 Permeable Pavement - Enhanced
P1-4 Permeable Pavement - Standard
B1-5 Bioretention - Enhanced
B1-5 Bioretention - Standard
F1-5 Stormwater Filtering Systems
I1-2 Stormwater Infiltration
S1-3 Storage
P1-3 Stormwater Ponds
W1-2 Wetlands
O1 Grass Channel
O1 Grass Channel with Amended Soils
O2 Dry Swale
O3 Wet Swale
PP1 Proprietary Practice
TP1 Tree Preservation
TP2 Tree Planting

## Compliance
District of Columbia Stormwater Compliance Spreadsheet
Site Compliance Calculations
Drainage Area A
Natural Cover (square feet) | 0 | SWRv (cubic feet) | #DIV/0!
Compacted Cover (square feet) | 0
Impervious Cover (square feet) | 0 | TSS Load (lbs) | 0
Total Area (square feet) | 0
Volume Retained (cubic feet) | 0
Retention Volume Remaining (cubic feet) | #DIV/0!
At least 50% of SWRv Retained? | #DIV/0!
TSS Removed (lbs) | 0
60% TSS Removal? | N/A
Drainage Area B
Natural Cover (square feet) | 0 | SWRv (cubic feet) | #DIV/0!
Compacted Cover (square feet) | 0
Impervious Cover (square feet) | 0 | TSS Load (lbs) | 0
Total Area (square feet) | 0
Volume Retained (cubic feet) | 0
Retention Volume Remaining (cubic feet) | #DIV/0!
At least 50% of SWRv Retained? | 0
TSS Removed (lbs) | 0
60% TSS Removal? | N/A
Drainage Area C
Natural Cover (square feet) | 0 | SWRv (cubic feet) | #DIV/0!
Compacted Cover (square feet) | 0
Impervious Cover (square feet) | 0 | TSS Load (lbs) | 0
Total Area (square feet) | 0
Volume Retained (cubic feet) | 0
Retention Volume Remaining (cubic feet) | #DIV/0!
At least 50% of SWRv Retained? | 0
TSS Removed (lbs) | 0
60% TSS Removal? | N/A
Drainage Area D
Natural Cover (square feet) | 0 | SWRv (cubic feet) | #DIV/0!
Compacted Cover (square feet) | 0
Impervious Cover (square feet) | 0 | TSS Load (lbs) | 0
Total Area (square feet) | 0
Volume Retained (cubic feet) | 0
Retention Volume Remaining (cubic feet) | #DIV/0!
At least 50% of SWRv Retained? | 0
TSS Removed (lbs) | 0
60% TSS Removal? | N/A
Drainage Area E
Natural Cover (square feet) | 0 | SWRv (cubic feet) | #DIV/0!
Compacted Cover (square feet) | 0
Impervious Cover (square feet) | 0 | TSS Load (lbs) | 0
Total Area (square feet) | 0
Volume Retained (cubic feet) | 0
Retention Volume Remaining (cubic feet) | #DIV/0!
At least 50% of SWRv Retained? | 0
TSS Removed (lbs) | 0
60% TSS Removal? | N/A
Site Compliance
Total Volume Retained (cubic feet) | 0
Retention Volume Remaining (cubic feet) | #DIV/0!
Retention Volume Remaining (gallons) | #DIV/0!
Required off-site Retention Volume Credits (RVC) (gallons) | #DIV/0!
OR
Annual Fee-In-Lieu Payment ($3.50/gallon) | #DIV/0!

## Channel and Flood Protection
|  | 2-year storm | 15-year storm | 100-year storm
Target Rainfall Event (in) |  | 3.2 | 5.2 | 8.37
D.A. A (square feet) | 0
Storage Volume Provided By BMPs (cf) | 0
D.A. B (square feet) | 0 |  |  |  | 2-year storm | 15-year storm | 100-year storm
Storage Volume Provided By BMPs (cf) | 0
D.A. C (square feet) | 0
Storage Volume Provided By BMPs (cf) | 0
D.A. D (square feet) | 0
Storage Volume Provided By BMPs (cf) | 0
D.A. E (square feet) | 0
Storage Volume Provided By BMPs (cf) | 0
Based on the use of stormwater BMPs in the various drainage areas, the spreadsheet calculates an adjusted RVDeveloped and adjusted Curve Number. |  |  |  |  | v |  |  | CN | S
D.A. A
Land Area |  | Soils |  |  | 0.0026316 | 0.2814 | 1.4157 | 40 | 15
Natural Cover | Area (sf) | 0 |  |  | 0.0029797 | 0.28542 | 1.4257 | 40.1 | 14.9377
| CN | 70 |  |  | 0.0033488 | 0.28947 | 1.4358 | 40.2 | 14.8756
Compacted Cover | Area (sf) | 0 |  |  | 0.0037388 | 0.29354 | 1.4459 | 40.3 | 14.8139
| CN | 74 |  |  | 0.0041496 | 0.29763 | 1.456 | 40.4 | 14.7525
Impervious Cover | Area (sf) | 0 | Weighted CN | S | 0.0045811 | 0.30174 | 1.4662 | 40.5 | 14.6914
| CN | 98 | 0 | 1000 | 0.0050332 | 0.30587 | 1.4763 | 40.6 | 14.6305
[5 empty] | 0.0055057 | 0.31002 | 1.4865 | 40.7 | 14.57
|  | 2-year storm | 15-year storm | 100-year storm | 0.0059987 | 0.3142 | 1.4966 | 40.8 | 14.5098
Runoff Volume (in) with no BMPs |  | 0 | 0 | 0 | 0.0065119 | 0.31839 | 1.5068 | 40.9 | 14.4499
Runoff Volume (in) with BMPs |  | 0 | 0 | 0 | 0.0070454 | 0.32261 | 1.517 | 41 | 14.3902
| Adjusted CN | 0 | 0 | 0 | 0.0075989 | 0.32684 | 1.5272 | 41.1 | 14.3309
[5 empty] | 0.0081725 | 0.3311 | 1.5374 | 41.2 | 14.2718
D.A. B |  |  |  |  | 0.008766 | 0.33537 | 1.5477 | 41.3 | 14.2131
Land Area |  | Soils |  |  | 0.0093793 | 0.33967 | 1.5579 | 41.4 | 14.1546
Natural Cover | Area (sf) | 0 |  |  | 0.010012 | 0.34398 | 1.5682 | 41.5 | 14.0964
| CN | 70 |  |  | 0.010665 | 0.34832 | 1.5785 | 41.6 | 14.0385
Compacted Cover | Area (sf) | 0 |  |  | 0.011337 | 0.35267 | 1.5888 | 41.7 | 13.9808
| CN | 74 |  |  | 0.012029 | 0.35705 | 1.5991 | 41.8 | 13.9234
Impervious Cover | Area (sf) | 0 | Weighted CN | S | 0.01274 | 0.36144 | 1.6094 | 41.9 | 13.8663
| CN | 98 | 0 | 1000 | 0.013471 | 0.36586 | 1.6197 | 42 | 13.8095
[5 empty] | 0.014221 | 0.37029 | 1.63 | 42.1 | 13.753
|  | 2-year storm | 15-year storm | 100-year storm | 0.014989 | 0.37474 | 1.6404 | 42.2 | 13.6967
RVDeveloped (in) with no BMPs |  | 0 | 0 | 0 | 0.015777 | 0.37922 | 1.6508 | 42.3 | 13.6407
RVDeveloped (in) with BMPs |  | 0 | 0 | 0 | 0.016584 | 0.38371 | 1.6611 | 42.4 | 13.5849
| Adjusted CN | 0 | 0 | 0 | 0.01741 | 0.38822 | 1.6715 | 42.5 | 13.5294
[5 empty] | 0.018255 | 0.39275 | 1.6819 | 42.6 | 13.4742
D.A. C |  |  |  |  | 0.019118 | 0.3973 | 1.6923 | 42.7 | 13.4192
Land Area |  | Soils |  |  | 0.02 | 0.40186 | 1.7027 | 42.8 | 13.3645
Natural Cover | Area (sf) | 0 |  |  | 0.020901 | 0.40645 | 1.7132 | 42.9 | 13.31
| CN | 70 |  |  | 0.02182 | 0.41105 | 1.7236 | 43 | 13.2558
Compacted Cover | Area (sf) | 0 |  |  | 0.022758 | 0.41568 | 1.7341 | 43.1 | 13.2019
| CN | 74 |  |  | 0.023714 | 0.42032 | 1.7445 | 43.2 | 13.1481
Impervious Cover | Area (sf) | 0 | Weighted CN | S | 0.024688 | 0.42498 | 1.755 | 43.3 | 13.0947
| CN | 98 | 0 | 1000 | 0.025681 | 0.42966 | 1.7655 | 43.4 | 13.0415
[5 empty] | 0.026692 | 0.43436 | 1.776 | 43.5 | 12.9885
|  | 2-year storm | 15-year storm | 100-year storm | 0.027721 | 0.43907 | 1.7865 | 43.6 | 12.9358
RVDeveloped (in) with no BMPs |  | 0 | 0 | 0 | 0.028768 | 0.4438 | 1.797 | 43.7 | 12.8833
RVDeveloped (in) with BMPs |  | 0 | 0 | 0 | 0.029832 | 0.44856 | 1.8076 | 43.8 | 12.8311
| Adjusted CN | 0 | 0 | 0 | 0.030915 | 0.45333 | 1.8181 | 43.9 | 12.779
[5 empty] | 0.032016 | 0.45811 | 1.8287 | 44 | 12.7273
D.A. D |  |  |  |  | 0.033134 | 0.46292 | 1.8392 | 44.1 | 12.6757
Land Area |  | Soils |  |  | 0.03427 | 0.46774 | 1.8498 | 44.2 | 12.6244
Natural Cover | Area (sf) | 0 |  |  | 0.035424 | 0.47258 | 1.8604 | 44.3 | 12.5734
| CN | 70 |  |  | 0.036595 | 0.47744 | 1.871 | 44.4 | 12.5225
Compacted Cover | Area (sf) | 0 |  |  | 0.037784 | 0.48232 | 1.8816 | 44.5 | 12.4719
| CN | 74 |  |  | 0.03899 | 0.48721 | 1.8922 | 44.6 | 12.4215
Impervious Cover | Area (sf) | 0 | Weighted CN | S | 0.040213 | 0.49212 | 1.9029 | 44.7 | 12.3714
| CN | 98 | 0 | 1000 | 0.041454 | 0.49705 | 1.9135 | 44.8 | 12.3214
[5 empty] | 0.042712 | 0.50199 | 1.9241 | 44.9 | 12.2717
|  | 2-year storm | 15-year storm | 100-year storm | 0.043988 | 0.50696 | 1.9348 | 45 | 12.2222
RVDeveloped (in) with no BMPs |  | 0 | 0 | 0 | 0.04528 | 0.51194 | 1.9455 | 45.1 | 12.1729
RVDeveloped (in) with BMPs |  | 0 | 0 | 0 | 0.04659 | 0.51693 | 1.9561 | 45.2 | 12.1239
| Adjusted CN | 0 | 0 | 0 | 0.047916 | 0.52195 | 1.9668 | 45.3 | 12.0751
[5 empty] | 0.04926 | 0.52698 | 1.9775 | 45.4 | 12.0264
D.A. E |  |  |  |  | 0.05062 | 0.53203 | 1.9882 | 45.5 | 11.978
Land Area |  | Soils |  |  | 0.051998 | 0.53709 | 1.9989 | 45.6 | 11.9298
Natural Cover | Area (sf) | 0 |  |  | 0.053392 | 0.54217 | 2.0097 | 45.7 | 11.8818
| CN | 70 |  |  | 0.054803 | 0.54727 | 2.0204 | 45.8 | 11.8341
Compacted Cover | Area (sf) | 0 |  |  | 0.05623 | 0.55239 | 2.0311 | 45.9 | 11.7865
| CN | 74 |  |  | 0.057675 | 0.55752 | 2.0419 | 46 | 11.7391
Impervious Cover | Area (sf) | 0 | Weighted CN | S | 0.059136 | 0.56266 | 2.0526 | 46.1 | 11.692
| CN | 98 | 0 | 1000 | 0.060613 | 0.56783 | 2.0634 | 46.2 | 11.645
[5 empty] | 0.062107 | 0.57301 | 2.0742 | 46.3 | 11.5983
|  | 2-year storm | 15-year storm | 100-year storm | 0.063617 | 0.57821 | 2.085 | 46.4 | 11.5517
RVDeveloped (in) with no BMPs |  | 0 | 0 | 0 | 0.065144 | 0.58342 | 2.0958 | 46.5 | 11.5054
RVDeveloped (in) with BMPs |  | 0 | 0 | 0 | 0.066687 | 0.58865 | 2.1066 | 46.6 | 11.4592
| Adjusted CN | 0 | 0 | 0 | 0.068246 | 0.5939 | 2.1174 | 46.7 | 11.4133
[5 empty] | 0.069822 | 0.59916 | 2.1282 | 46.8 | 11.3675
[5 empty] | 0.071414 | 0.60444 | 2.1391 | 46.9 | 11.322
[5 empty] | 0.073022 | 0.60973 | 2.1499 | 47 | 11.2766
[5 empty] | 0.074646 | 0.61504 | 2.1607 | 47.1 | 11.2314
[5 empty] | 0.076286 | 0.62037 | 2.1716 | 47.2 | 11.1864
[5 empty] | 0.077943 | 0.62571 | 2.1825 | 47.3 | 11.1416
[5 empty] | 0.079615 | 0.63107 | 2.1933 | 47.4 | 11.097
[5 empty] | 0.081303 | 0.63644 | 2.2042 | 47.5 | 11.0526
[5 empty] | 0.083007 | 0.64183 | 2.2151 | 47.6 | 11.0084
[5 empty] | 0.084727 | 0.64723 | 2.226 | 47.7 | 10.9644
[5 empty] | 0.086463 | 0.65265 | 2.2369 | 47.8 | 10.9205
[5 empty] | 0.088214 | 0.65809 | 2.2478 | 47.9 | 10.8768
[5 empty] | 0.089981 | 0.66354 | 2.2587 | 48 | 10.8333
[5 empty] | 0.091764 | 0.66901 | 2.2697 | 48.1 | 10.79
[5 empty] | 0.093563 | 0.67449 | 2.2806 | 48.2 | 10.7469
[5 empty] | 0.095377 | 0.67999 | 2.2915 | 48.3 | 10.7039
[5 empty] | 0.097207 | 0.6855 | 2.3025 | 48.4 | 10.6612
[5 empty] | 0.099052 | 0.69103 | 2.3135 | 48.5 | 10.6186
[5 empty] | 0.10091 | 0.69657 | 2.3244 | 48.6 | 10.5761
[5 empty] | 0.10279 | 0.70213 | 2.3354 | 48.7 | 10.5339
[5 empty] | 0.10468 | 0.70771 | 2.3464 | 48.8 | 10.4918
[5 empty] | 0.10659 | 0.7133 | 2.3574 | 48.9 | 10.4499
[5 empty] | 0.10851 | 0.7189 | 2.3684 | 49 | 10.4082
[5 empty] | 0.11045 | 0.72452 | 2.3794 | 49.1 | 10.3666
[5 empty] | 0.1124 | 0.73015 | 2.3904 | 49.2 | 10.3252
[5 empty] | 0.11437 | 0.7358 | 2.4014 | 49.3 | 10.284
[5 empty] | 0.11635 | 0.74147 | 2.4124 | 49.4 | 10.2429
[5 empty] | 0.11835 | 0.74714 | 2.4235 | 49.5 | 10.202
[5 empty] | 0.12037 | 0.75284 | 2.4345 | 49.6 | 10.1613
[5 empty] | 0.12239 | 0.75855 | 2.4456 | 49.7 | 10.1207
[5 empty] | 0.12444 | 0.76427 | 2.4566 | 49.8 | 10.0803
[5 empty] | 0.1265 | 0.77001 | 2.4677 | 49.9 | 10.0401
[5 empty] | 0.12857 | 0.77576 | 2.4787 | 50 | 10
[5 empty] | 0.13066 | 0.78152 | 2.4898 | 50.1 | 9.9601
[5 empty] | 0.13276 | 0.78731 | 2.5009 | 50.2 | 9.9203
[5 empty] | 0.13488 | 0.7931 | 2.512 | 50.3 | 9.8807
[5 empty] | 0.13702 | 0.79891 | 2.5231 | 50.4 | 9.8413
[5 empty] | 0.13917 | 0.80474 | 2.5342 | 50.5 | 9.802
[5 empty] | 0.14133 | 0.81058 | 2.5453 | 50.6 | 9.7628
[5 empty] | 0.14351 | 0.81643 | 2.5564 | 50.7 | 9.7239
[5 empty] | 0.1457 | 0.8223 | 2.5675 | 50.8 | 9.685
[5 empty] | 0.14791 | 0.82818 | 2.5786 | 50.9 | 9.6464
[5 empty] | 0.15013 | 0.83407 | 2.5898 | 51 | 9.6078
[5 empty] | 0.15237 | 0.83998 | 2.6009 | 51.1 | 9.5695
[5 empty] | 0.15462 | 0.84591 | 2.6121 | 51.2 | 9.5312
[5 empty] | 0.15689 | 0.85185 | 2.6232 | 51.3 | 9.4932
[5 empty] | 0.15917 | 0.8578 | 2.6344 | 51.4 | 9.4553
[5 empty] | 0.16147 | 0.86377 | 2.6455 | 51.5 | 9.4175
[5 empty] | 0.16378 | 0.86975 | 2.6567 | 51.6 | 9.3798
[5 empty] | 0.1661 | 0.87574 | 2.6679 | 51.7 | 9.3424
[5 empty] | 0.16844 | 0.88175 | 2.6791 | 51.8 | 9.305
[5 empty] | 0.1708 | 0.88778 | 2.6903 | 51.9 | 9.2678
[5 empty] | 0.17317 | 0.89381 | 2.7015 | 52 | 9.2308
[5 empty] | 0.17555 | 0.89986 | 2.7127 | 52.1 | 9.1939
[5 empty] | 0.17795 | 0.90593 | 2.7239 | 52.2 | 9.1571
[5 empty] | 0.18036 | 0.91201 | 2.7351 | 52.3 | 9.1205
[5 empty] | 0.18279 | 0.9181 | 2.7463 | 52.4 | 9.084
[5 empty] | 0.18523 | 0.9242 | 2.7575 | 52.5 | 9.0476
[5 empty] | 0.18768 | 0.93032 | 2.7688 | 52.6 | 9.0114
[5 empty] | 0.19015 | 0.93646 | 2.78 | 52.7 | 8.9753
[5 empty] | 0.19264 | 0.9426 | 2.7912 | 52.8 | 8.9394
[5 empty] | 0.19514 | 0.94876 | 2.8025 | 52.9 | 8.9036
[5 empty] | 0.19765 | 0.95494 | 2.8137 | 53 | 8.8679
[5 empty] | 0.20018 | 0.96112 | 2.825 | 53.1 | 8.8324
[5 empty] | 0.20272 | 0.96733 | 2.8363 | 53.2 | 8.797
[5 empty] | 0.20527 | 0.97354 | 2.8475 | 53.3 | 8.7617
[5 empty] | 0.20784 | 0.97977 | 2.8588 | 53.4 | 8.7266
[5 empty] | 0.21043 | 0.98601 | 2.8701 | 53.5 | 8.6916
[5 empty] | 0.21302 | 0.99226 | 2.8814 | 53.6 | 8.6567
[5 empty] | 0.21564 | 0.99853 | 2.8927 | 53.7 | 8.622
[5 empty] | 0.21826 | 1.0048 | 2.904 | 53.8 | 8.5874
[5 empty] | 0.2209 | 1.0111 | 2.9153 | 53.9 | 8.5529
[5 empty] | 0.22356 | 1.0174 | 2.9266 | 54 | 8.5185
[5 empty] | 0.22623 | 1.0237 | 2.9379 | 54.1 | 8.4843
[5 empty] | 0.22891 | 1.0301 | 2.9492 | 54.2 | 8.4502
[5 empty] | 0.23161 | 1.0364 | 2.9605 | 54.3 | 8.4162
[5 empty] | 0.23432 | 1.0428 | 2.9719 | 54.4 | 8.3824
[5 empty] | 0.23704 | 1.0492 | 2.9832 | 54.5 | 8.3486
[5 empty] | 0.23978 | 1.0555 | 2.9945 | 54.6 | 8.315
[5 empty] | 0.24254 | 1.0619 | 3.0059 | 54.7 | 8.2815
[5 empty] | 0.24531 | 1.0684 | 3.0172 | 54.8 | 8.2482
[5 empty] | 0.24809 | 1.0748 | 3.0286 | 54.9 | 8.2149
[5 empty] | 0.25088 | 1.0812 | 3.0399 | 55 | 8.1818
[5 empty] | 0.25369 | 1.0877 | 3.0513 | 55.1 | 8.1488
[5 empty] | 0.25651 | 1.0941 | 3.0627 | 55.2 | 8.1159
[5 empty] | 0.25935 | 1.1006 | 3.074 | 55.3 | 8.0832
[5 empty] | 0.2622 | 1.1071 | 3.0854 | 55.4 | 8.0505
[5 empty] | 0.26507 | 1.1136 | 3.0968 | 55.5 | 8.018
[5 empty] | 0.26795 | 1.1201 | 3.1082 | 55.6 | 7.9856
[5 empty] | 0.27084 | 1.1267 | 3.1196 | 55.7 | 7.9533
[5 empty] | 0.27375 | 1.1332 | 3.131 | 55.8 | 7.9211
[5 empty] | 0.27667 | 1.1398 | 3.1424 | 55.9 | 7.8891
[5 empty] | 0.2796 | 1.1463 | 3.1538 | 56 | 7.8571
[5 empty] | 0.28255 | 1.1529 | 3.1652 | 56.1 | 7.8253
[5 empty] | 0.28552 | 1.1595 | 3.1766 | 56.2 | 7.7936
[5 empty] | 0.28849 | 1.1661 | 3.188 | 56.3 | 7.762
[5 empty] | 0.29148 | 1.1727 | 3.1994 | 56.4 | 7.7305
[5 empty] | 0.29449 | 1.1794 | 3.2108 | 56.5 | 7.6991
[5 empty] | 0.2975 | 1.186 | 3.2223 | 56.6 | 7.6678
[5 empty] | 0.30054 | 1.1927 | 3.2337 | 56.7 | 7.6367
[5 empty] | 0.30358 | 1.1994 | 3.2452 | 56.8 | 7.6056
[5 empty] | 0.30664 | 1.206 | 3.2566 | 56.9 | 7.5747
[5 empty] | 0.30972 | 1.2127 | 3.268 | 57 | 7.5439
[5 empty] | 0.3128 | 1.2194 | 3.2795 | 57.1 | 7.5131
[5 empty] | 0.3159 | 1.2262 | 3.291 | 57.2 | 7.4825
[5 empty] | 0.31902 | 1.2329 | 3.3024 | 57.3 | 7.452
[5 empty] | 0.32215 | 1.2396 | 3.3139 | 57.4 | 7.4216
[5 empty] | 0.32529 | 1.2464 | 3.3253 | 57.5 | 7.3913
[5 empty] | 0.32845 | 1.2532 | 3.3368 | 57.6 | 7.3611
[5 empty] | 0.33162 | 1.26 | 3.3483 | 57.7 | 7.331
[5 empty] | 0.3348 | 1.2668 | 3.3598 | 57.8 | 7.301
[5 empty] | 0.338 | 1.2736 | 3.3713 | 57.9 | 7.2712
[5 empty] | 0.34121 | 1.2804 | 3.3828 | 58 | 7.2414
[5 empty] | 0.34444 | 1.2872 | 3.3942 | 58.1 | 7.2117
[5 empty] | 0.34767 | 1.2941 | 3.4057 | 58.2 | 7.1821
[5 empty] | 0.35093 | 1.3009 | 3.4172 | 58.3 | 7.1527
[5 empty] | 0.35419 | 1.3078 | 3.4287 | 58.4 | 7.1233
[5 empty] | 0.35747 | 1.3147 | 3.4403 | 58.5 | 7.094
[5 empty] | 0.36077 | 1.3216 | 3.4518 | 58.6 | 7.0648
[5 empty] | 0.36408 | 1.3285 | 3.4633 | 58.7 | 7.0358
[5 empty] | 0.3674 | 1.3354 | 3.4748 | 58.8 | 7.0068
[5 empty] | 0.37073 | 1.3423 | 3.4863 | 58.9 | 6.9779
[5 empty] | 0.37408 | 1.3493 | 3.4979 | 59 | 6.9492
[5 empty] | 0.37745 | 1.3562 | 3.5094 | 59.1 | 6.9205
[5 empty] | 0.38082 | 1.3632 | 3.5209 | 59.2 | 6.8919
[5 empty] | 0.38421 | 1.3702 | 3.5325 | 59.3 | 6.8634
[5 empty] | 0.38762 | 1.3772 | 3.544 | 59.4 | 6.835
[5 empty] | 0.39104 | 1.3842 | 3.5555 | 59.5 | 6.8067
[5 empty] | 0.39447 | 1.3912 | 3.5671 | 59.6 | 6.7785
[5 empty] | 0.39791 | 1.3982 | 3.5787 | 59.7 | 6.7504
[5 empty] | 0.40137 | 1.4053 | 3.5902 | 59.8 | 6.7224
[5 empty] | 0.40485 | 1.4123 | 3.6018 | 59.9 | 6.6945
[5 empty] | 0.40833 | 1.4194 | 3.6133 | 60 | 6.6667
[5 empty] | 0.41183 | 1.4265 | 3.6249 | 60.1 | 6.6389
[5 empty] | 0.41535 | 1.4336 | 3.6365 | 60.2 | 6.6113
[5 empty] | 0.41888 | 1.4407 | 3.648 | 60.3 | 6.5837
[5 empty] | 0.42242 | 1.4478 | 3.6596 | 60.4 | 6.5563
[5 empty] | 0.42598 | 1.4549 | 3.6712 | 60.5 | 6.5289
[5 empty] | 0.42955 | 1.4621 | 3.6828 | 60.6 | 6.5017
[5 empty] | 0.43313 | 1.4692 | 3.6944 | 60.7 | 6.4745
[5 empty] | 0.43673 | 1.4764 | 3.706 | 60.8 | 6.4474
[5 empty] | 0.44034 | 1.4836 | 3.7176 | 60.9 | 6.4204
[5 empty] | 0.44396 | 1.4907 | 3.7292 | 61 | 6.3934
[5 empty] | 0.4476 | 1.4979 | 3.7408 | 61.1 | 6.3666
[5 empty] | 0.45125 | 1.5052 | 3.7524 | 61.2 | 6.3399
[5 empty] | 0.45492 | 1.5124 | 3.764 | 61.3 | 6.3132
[5 empty] | 0.4586 | 1.5196 | 3.7756 | 61.4 | 6.2866
[5 empty] | 0.46229 | 1.5269 | 3.7872 | 61.5 | 6.2602
[5 empty] | 0.466 | 1.5341 | 3.7988 | 61.6 | 6.2338
[5 empty] | 0.46972 | 1.5414 | 3.8104 | 61.7 | 6.2075
[5 empty] | 0.47346 | 1.5487 | 3.822 | 61.8 | 6.1812
[5 empty] | 0.47721 | 1.556 | 3.8337 | 61.9 | 6.1551
[5 empty] | 0.48097 | 1.5633 | 3.8453 | 62 | 6.129
[5 empty] | 0.48475 | 1.5706 | 3.8569 | 62.1 | 6.1031
[5 empty] | 0.48854 | 1.5779 | 3.8686 | 62.2 | 6.0772
[5 empty] | 0.49235 | 1.5853 | 3.8802 | 62.3 | 6.0514
[5 empty] | 0.49617 | 1.5926 | 3.8918 | 62.4 | 6.0256
[5 empty] | 0.5 | 1.6 | 3.9035 | 62.5 | 6
[5 empty] | 0.50385 | 1.6074 | 3.9151 | 62.6 | 5.9744
[5 empty] | 0.50771 | 1.6148 | 3.9268 | 62.7 | 5.949
[5 empty] | 0.51158 | 1.6222 | 3.9384 | 62.8 | 5.9236
[5 empty] | 0.51547 | 1.6296 | 3.9501 | 62.9 | 5.8983
[5 empty] | 0.51937 | 1.637 | 3.9617 | 63 | 5.873
[5 empty] | 0.52329 | 1.6444 | 3.9734 | 63.1 | 5.8479
[5 empty] | 0.52722 | 1.6519 | 3.9851 | 63.2 | 5.8228
[5 empty] | 0.53117 | 1.6594 | 3.9967 | 63.3 | 5.7978
[5 empty] | 0.53513 | 1.6668 | 4.0084 | 63.4 | 5.7729
[5 empty] | 0.5391 | 1.6743 | 4.0201 | 63.5 | 5.748
[5 empty] | 0.54308 | 1.6818 | 4.0318 | 63.6 | 5.7233
[5 empty] | 0.54709 | 1.6893 | 4.0434 | 63.7 | 5.6986
[5 empty] | 0.5511 | 1.6968 | 4.0551 | 63.8 | 5.674
[5 empty] | 0.55513 | 1.7044 | 4.0668 | 63.9 | 5.6495
[5 empty] | 0.55917 | 1.7119 | 4.0785 | 64 | 5.625
[5 empty] | 0.56323 | 1.7195 | 4.0902 | 64.1 | 5.6006
[5 empty] | 0.5673 | 1.727 | 4.1019 | 64.2 | 5.5763
[5 empty] | 0.57139 | 1.7346 | 4.1136 | 64.3 | 5.5521
[5 empty] | 0.57548 | 1.7422 | 4.1252 | 64.4 | 5.528
[5 empty] | 0.5796 | 1.7498 | 4.1369 | 64.5 | 5.5039
[5 empty] | 0.58373 | 1.7574 | 4.1486 | 64.6 | 5.4799
[5 empty] | 0.58787 | 1.7651 | 4.1604 | 64.7 | 5.456
[5 empty] | 0.59202 | 1.7727 | 4.1721 | 64.8 | 5.4321
[5 empty] | 0.59619 | 1.7803 | 4.1838 | 64.9 | 5.4083
[5 empty] | 0.60038 | 1.788 | 4.1955 | 65 | 5.3846
[5 empty] | 0.60458 | 1.7957 | 4.2072 | 65.1 | 5.361
[5 empty] | 0.60879 | 1.8034 | 4.2189 | 65.2 | 5.3374
[5 empty] | 0.61302 | 1.8111 | 4.2306 | 65.3 | 5.3139
[5 empty] | 0.61726 | 1.8188 | 4.2423 | 65.4 | 5.2905
[5 empty] | 0.62151 | 1.8265 | 4.2541 | 65.5 | 5.2672
[5 empty] | 0.62578 | 1.8342 | 4.2658 | 65.6 | 5.2439
[5 empty] | 0.63007 | 1.842 | 4.2775 | 65.7 | 5.2207
[5 empty] | 0.63437 | 1.8497 | 4.2893 | 65.8 | 5.1976
[5 empty] | 0.63868 | 1.8575 | 4.301 | 65.9 | 5.1745
[5 empty] | 0.64301 | 1.8652 | 4.3127 | 66 | 5.1515
[5 empty] | 0.64735 | 1.873 | 4.3245 | 66.1 | 5.1286
[5 empty] | 0.6517 | 1.8808 | 4.3362 | 66.2 | 5.1057
[5 empty] | 0.65607 | 1.8886 | 4.3479 | 66.3 | 5.083
[5 empty] | 0.66046 | 1.8965 | 4.3597 | 66.4 | 5.0602
[5 empty] | 0.66486 | 1.9043 | 4.3714 | 66.5 | 5.0376
[5 empty] | 0.66927 | 1.9122 | 4.3832 | 66.6 | 5.015
[5 empty] | 0.6737 | 1.92 | 4.3949 | 66.7 | 4.9925
[5 empty] | 0.67814 | 1.9279 | 4.4067 | 66.8 | 4.9701
[5 empty] | 0.6826 | 1.9358 | 4.4184 | 66.9 | 4.9477
[5 empty] | 0.68707 | 1.9437 | 4.4302 | 67 | 4.9254
[5 empty] | 0.69156 | 1.9516 | 4.442 | 67.1 | 4.9031
[5 empty] | 0.69606 | 1.9595 | 4.4537 | 67.2 | 4.881
[5 empty] | 0.70057 | 1.9674 | 4.4655 | 67.3 | 4.8588
[5 empty] | 0.7051 | 1.9753 | 4.4773 | 67.4 | 4.8368
[5 empty] | 0.70965 | 1.9833 | 4.489 | 67.5 | 4.8148
[5 empty] | 0.71421 | 1.9913 | 4.5008 | 67.6 | 4.7929
[5 empty] | 0.71878 | 1.9992 | 4.5126 | 67.7 | 4.771
[5 empty] | 0.72337 | 2.0072 | 4.5243 | 67.8 | 4.7493
[5 empty] | 0.72797 | 2.0152 | 4.5361 | 67.9 | 4.7275
[5 empty] | 0.73259 | 2.0232 | 4.5479 | 68 | 4.7059
[5 empty] | 0.73722 | 2.0312 | 4.5597 | 68.1 | 4.6843
[5 empty] | 0.74187 | 2.0393 | 4.5715 | 68.2 | 4.6628
[5 empty] | 0.74653 | 2.0473 | 4.5832 | 68.3 | 4.6413
[5 empty] | 0.75121 | 2.0554 | 4.595 | 68.4 | 4.6199
[5 empty] | 0.7559 | 2.0634 | 4.6068 | 68.5 | 4.5985
[5 empty] | 0.76061 | 2.0715 | 4.6186 | 68.6 | 4.5773
[5 empty] | 0.76533 | 2.0796 | 4.6304 | 68.7 | 4.556
[5 empty] | 0.77007 | 2.0877 | 4.6422 | 68.8 | 4.5349
[5 empty] | 0.77482 | 2.0958 | 4.654 | 68.9 | 4.5138
[5 empty] | 0.77959 | 2.1039 | 4.6658 | 69 | 4.4928
[5 empty] | 0.78437 | 2.1121 | 4.6776 | 69.1 | 4.4718
[5 empty] | 0.78916 | 2.1202 | 4.6894 | 69.2 | 4.4509
[5 empty] | 0.79398 | 2.1284 | 4.7012 | 69.3 | 4.43
[5 empty] | 0.7988 | 2.1365 | 4.713 | 69.4 | 4.4092
[5 empty] | 0.80364 | 2.1447 | 4.7248 | 69.5 | 4.3885
[5 empty] | 0.8085 | 2.1529 | 4.7366 | 69.6 | 4.3678
[5 empty] | 0.81337 | 2.1611 | 4.7484 | 69.7 | 4.3472
[5 empty] | 0.81826 | 2.1693 | 4.7603 | 69.8 | 4.3266
[5 empty] | 0.82316 | 2.1776 | 4.7721 | 69.9 | 4.3062
[5 empty] | 0.82808 | 2.1858 | 4.7839 | 70 | 4.2857
[5 empty] | 0.83301 | 2.1941 | 4.7957 | 70.1 | 4.2653
[5 empty] | 0.83796 | 2.2023 | 4.8075 | 70.2 | 4.245
[5 empty] | 0.84292 | 2.2106 | 4.8193 | 70.3 | 4.2248
[5 empty] | 0.8479 | 2.2189 | 4.8312 | 70.4 | 4.2045
[5 empty] | 0.85289 | 2.2272 | 4.843 | 70.5 | 4.1844
[5 empty] | 0.8579 | 2.2355 | 4.8548 | 70.6 | 4.1643
[5 empty] | 0.86293 | 2.2438 | 4.8667 | 70.7 | 4.1443
[5 empty] | 0.86797 | 2.2521 | 4.8785 | 70.8 | 4.1243
[5 empty] | 0.87302 | 2.2605 | 4.8903 | 70.9 | 4.1044
[5 empty] | 0.87809 | 2.2688 | 4.9022 | 71 | 4.0845
[5 empty] | 0.88318 | 2.2772 | 4.914 | 71.1 | 4.0647
[5 empty] | 0.88828 | 2.2856 | 4.9258 | 71.2 | 4.0449
[5 empty] | 0.8934 | 2.294 | 4.9377 | 71.3 | 4.0252
[5 empty] | 0.89853 | 2.3024 | 4.9495 | 71.4 | 4.0056
[5 empty] | 0.90368 | 2.3108 | 4.9613 | 71.5 | 3.986
[5 empty] | 0.90884 | 2.3192 | 4.9732 | 71.6 | 3.9665
[5 empty] | 0.91402 | 2.3276 | 4.985 | 71.7 | 3.947
[5 empty] | 0.91922 | 2.3361 | 4.9969 | 71.8 | 3.9276
[5 empty] | 0.92443 | 2.3445 | 5.0087 | 71.9 | 3.9082
[5 empty] | 0.92966 | 2.353 | 5.0206 | 72 | 3.8889
[5 empty] | 0.9349 | 2.3615 | 5.0324 | 72.1 | 3.8696
[5 empty] | 0.94016 | 2.37 | 5.0443 | 72.2 | 3.8504
[5 empty] | 0.94543 | 2.3785 | 5.0561 | 72.3 | 3.8313
[5 empty] | 0.95072 | 2.387 | 5.068 | 72.4 | 3.8122
[5 empty] | 0.95603 | 2.3955 | 5.0799 | 72.5 | 3.7931
[5 empty] | 0.96135 | 2.4041 | 5.0917 | 72.6 | 3.7741
[5 empty] | 0.96669 | 2.4126 | 5.1036 | 72.7 | 3.7552
[5 empty] | 0.97204 | 2.4212 | 5.1154 | 72.8 | 3.7363
[5 empty] | 0.97741 | 2.4297 | 5.1273 | 72.9 | 3.7174
[5 empty] | 0.9828 | 2.4383 | 5.1392 | 73 | 3.6986
[5 empty] | 0.9882 | 2.4469 | 5.151 | 73.1 | 3.6799
[5 empty] | 0.99362 | 2.4555 | 5.1629 | 73.2 | 3.6612
[5 empty] | 0.99905 | 2.4641 | 5.1748 | 73.3 | 3.6426
[5 empty] | 1.0045 | 2.4728 | 5.1866 | 73.4 | 3.624
[5 empty] | 1.01 | 2.4814 | 5.1985 | 73.5 | 3.6054
[5 empty] | 1.0155 | 2.4901 | 5.2104 | 73.6 | 3.587
[5 empty] | 1.021 | 2.4987 | 5.2223 | 73.7 | 3.5685
[5 empty] | 1.0265 | 2.5074 | 5.2341 | 73.8 | 3.5501
[5 empty] | 1.032 | 2.5161 | 5.246 | 73.9 | 3.5318
[5 empty] | 1.0375 | 2.5248 | 5.2579 | 74 | 3.5135
[5 empty] | 1.0431 | 2.5335 | 5.2698 | 74.1 | 3.4953
[5 empty] | 1.0487 | 2.5422 | 5.2816 | 74.2 | 3.4771
[5 empty] | 1.0543 | 2.551 | 5.2935 | 74.3 | 3.459
[5 empty] | 1.0599 | 2.5597 | 5.3054 | 74.4 | 3.4409
[5 empty] | 1.0655 | 2.5685 | 5.3173 | 74.5 | 3.4228
[5 empty] | 1.0712 | 2.5772 | 5.3292 | 74.6 | 3.4048
[5 empty] | 1.0768 | 2.586 | 5.3411 | 74.7 | 3.3869
[5 empty] | 1.0825 | 2.5948 | 5.353 | 74.8 | 3.369
[5 empty] | 1.0882 | 2.6036 | 5.3649 | 74.9 | 3.3511
[5 empty] | 1.0939 | 2.6124 | 5.3767 | 75 | 3.3333
[5 empty] | 1.0997 | 2.6213 | 5.3886 | 75.1 | 3.3156
[5 empty] | 1.1054 | 2.6301 | 5.4005 | 75.2 | 3.2979
[5 empty] | 1.1112 | 2.6389 | 5.4124 | 75.3 | 3.2802
[5 empty] | 1.117 | 2.6478 | 5.4243 | 75.4 | 3.2626
[5 empty] | 1.1228 | 2.6567 | 5.4362 | 75.5 | 3.245
[5 empty] | 1.1286 | 2.6656 | 5.4481 | 75.6 | 3.2275
[5 empty] | 1.1344 | 2.6745 | 5.46 | 75.7 | 3.21
[5 empty] | 1.1403 | 2.6834 | 5.4719 | 75.8 | 3.1926
[5 empty] | 1.1461 | 2.6923 | 5.4838 | 75.9 | 3.1752
[5 empty] | 1.152 | 2.7012 | 5.4957 | 76 | 3.1579
[5 empty] | 1.1579 | 2.7102 | 5.5076 | 76.1 | 3.1406
[5 empty] | 1.1638 | 2.7191 | 5.5195 | 76.2 | 3.1234
[5 empty] | 1.1698 | 2.7281 | 5.5314 | 76.3 | 3.1062
[5 empty] | 1.1757 | 2.7371 | 5.5433 | 76.4 | 3.089
[5 empty] | 1.1817 | 2.746 | 5.5553 | 76.5 | 3.0719
[5 empty] | 1.1877 | 2.7551 | 5.5672 | 76.6 | 3.0548
[5 empty] | 1.1937 | 2.7641 | 5.5791 | 76.7 | 3.0378
[5 empty] | 1.1997 | 2.7731 | 5.591 | 76.8 | 3.0208
[5 empty] | 1.2057 | 2.7821 | 5.6029 | 76.9 | 3.0039
[5 empty] | 1.2118 | 2.7912 | 5.6148 | 77 | 2.987
[5 empty] | 1.2179 | 2.8002 | 5.6267 | 77.1 | 2.9702
[5 empty] | 1.224 | 2.8093 | 5.6387 | 77.2 | 2.9534
[5 empty] | 1.2301 | 2.8184 | 5.6506 | 77.3 | 2.9366
[5 empty] | 1.2362 | 2.8275 | 5.6625 | 77.4 | 2.9199
[5 empty] | 1.2424 | 2.8366 | 5.6744 | 77.5 | 2.9032
[5 empty] | 1.2485 | 2.8457 | 5.6863 | 77.6 | 2.8866
[5 empty] | 1.2547 | 2.8548 | 5.6982 | 77.7 | 2.87
[5 empty] | 1.2609 | 2.864 | 5.7102 | 77.8 | 2.8535
[5 empty] | 1.2671 | 2.8731 | 5.7221 | 77.9 | 2.837
[5 empty] | 1.2734 | 2.8823 | 5.734 | 78 | 2.8205
[5 empty] | 1.2796 | 2.8915 | 5.7459 | 78.1 | 2.8041
[5 empty] | 1.2859 | 2.9007 | 5.7579 | 78.2 | 2.7877
[5 empty] | 1.2922 | 2.9099 | 5.7698 | 78.3 | 2.7714
[5 empty] | 1.2985 | 2.9191 | 5.7817 | 78.4 | 2.7551
[5 empty] | 1.3048 | 2.9283 | 5.7937 | 78.5 | 2.7389
[5 empty] | 1.3112 | 2.9375 | 5.8056 | 78.6 | 2.7226
[5 empty] | 1.3175 | 2.9468 | 5.8175 | 78.7 | 2.7065
[5 empty] | 1.3239 | 2.956 | 5.8294 | 78.8 | 2.6904
[5 empty] | 1.3303 | 2.9653 | 5.8414 | 78.9 | 2.6743
[5 empty] | 1.3367 | 2.9746 | 5.8533 | 79 | 2.6582
[5 empty] | 1.3432 | 2.9839 | 5.8652 | 79.1 | 2.6422
[5 empty] | 1.3496 | 2.9932 | 5.8772 | 79.2 | 2.6263
[5 empty] | 1.3561 | 3.0025 | 5.8891 | 79.3 | 2.6103
[5 empty] | 1.3626 | 3.0118 | 5.9011 | 79.4 | 2.5945
[5 empty] | 1.3691 | 3.0212 | 5.913 | 79.5 | 2.5786
[5 empty] | 1.3756 | 3.0305 | 5.9249 | 79.6 | 2.5628
[5 empty] | 1.3822 | 3.0399 | 5.9369 | 79.7 | 2.5471
[5 empty] | 1.3887 | 3.0493 | 5.9488 | 79.8 | 2.5313
[5 empty] | 1.3953 | 3.0587 | 5.9608 | 79.9 | 2.5156
[5 empty] | 1.4019 | 3.0681 | 5.9727 | 80 | 2.5
[5 empty] | 1.4085 | 3.0775 | 5.9846 | 80.1 | 2.4844
[5 empty] | 1.4152 | 3.0869 | 5.9966 | 80.2 | 2.4688
[5 empty] | 1.4219 | 3.0963 | 6.0085 | 80.3 | 2.4533
[5 empty] | 1.4285 | 3.1058 | 6.0205 | 80.4 | 2.4378
[5 empty] | 1.4352 | 3.1152 | 6.0324 | 80.5 | 2.4224
[5 empty] | 1.442 | 3.1247 | 6.0444 | 80.6 | 2.4069
[5 empty] | 1.4487 | 3.1342 | 6.0563 | 80.7 | 2.3916
[5 empty] | 1.4555 | 3.1437 | 6.0683 | 80.8 | 2.3762
[5 empty] | 1.4622 | 3.1532 | 6.0802 | 80.9 | 2.3609
[5 empty] | 1.469 | 3.1627 | 6.0922 | 81 | 2.3457
[5 empty] | 1.4759 | 3.1722 | 6.1041 | 81.1 | 2.3305
[5 empty] | 1.4827 | 3.1818 | 6.1161 | 81.2 | 2.3153
[5 empty] | 1.4895 | 3.1913 | 6.128 | 81.3 | 2.3001
[5 empty] | 1.4964 | 3.2009 | 6.14 | 81.4 | 2.285
[5 empty] | 1.5033 | 3.2105 | 6.1519 | 81.5 | 2.2699
[5 empty] | 1.5102 | 3.2201 | 6.1639 | 81.6 | 2.2549
[5 empty] | 1.5172 | 3.2297 | 6.1758 | 81.7 | 2.2399
[5 empty] | 1.5241 | 3.2393 | 6.1878 | 81.8 | 2.2249
[5 empty] | 1.5311 | 3.2489 | 6.1998 | 81.9 | 2.21
[5 empty] | 1.5381 | 3.2586 | 6.2117 | 82 | 2.1951
[5 empty] | 1.5451 | 3.2682 | 6.2237 | 82.1 | 2.1803
[5 empty] | 1.5522 | 3.2779 | 6.2356 | 82.2 | 2.1655
[5 empty] | 1.5592 | 3.2876 | 6.2476 | 82.3 | 2.1507
[5 empty] | 1.5663 | 3.2972 | 6.2595 | 82.4 | 2.1359
[5 empty] | 1.5734 | 3.3069 | 6.2715 | 82.5 | 2.1212
[5 empty] | 1.5805 | 3.3167 | 6.2835 | 82.6 | 2.1065
[5 empty] | 1.5876 | 3.3264 | 6.2954 | 82.7 | 2.0919
[5 empty] | 1.5948 | 3.3361 | 6.3074 | 82.8 | 2.0773
[5 empty] | 1.602 | 3.3459 | 6.3194 | 82.9 | 2.0627
[5 empty] | 1.6092 | 3.3556 | 6.3313 | 83 | 2.0482
[5 empty] | 1.6164 | 3.3654 | 6.3433 | 83.1 | 2.0337
[5 empty] | 1.6236 | 3.3752 | 6.3552 | 83.2 | 2.0192
[5 empty] | 1.6309 | 3.385 | 6.3672 | 83.3 | 2.0048
[5 empty] | 1.6382 | 3.3948 | 6.3792 | 83.4 | 1.9904
[5 empty] | 1.6455 | 3.4046 | 6.3911 | 83.5 | 1.976
[5 empty] | 1.6528 | 3.4144 | 6.4031 | 83.6 | 1.9617
[5 empty] | 1.6602 | 3.4243 | 6.4151 | 83.7 | 1.9474
[5 empty] | 1.6675 | 3.4341 | 6.4271 | 83.8 | 1.9332
[5 empty] | 1.6749 | 3.444 | 6.439 | 83.9 | 1.919
[5 empty] | 1.6823 | 3.4539 | 6.451 | 84 | 1.9048
[5 empty] | 1.6898 | 3.4638 | 6.463 | 84.1 | 1.8906
[5 empty] | 1.6972 | 3.4737 | 6.4749 | 84.2 | 1.8765
[5 empty] | 1.7047 | 3.4836 | 6.4869 | 84.3 | 1.8624
[5 empty] | 1.7122 | 3.4935 | 6.4989 | 84.4 | 1.8483
[5 empty] | 1.7197 | 3.5035 | 6.5108 | 84.5 | 1.8343
[5 empty] | 1.7272 | 3.5134 | 6.5228 | 84.6 | 1.8203
[5 empty] | 1.7348 | 3.5234 | 6.5348 | 84.7 | 1.8064
[5 empty] | 1.7424 | 3.5334 | 6.5468 | 84.8 | 1.7925
[5 empty] | 1.75 | 3.5434 | 6.5587 | 84.9 | 1.7786
[5 empty] | 1.7576 | 3.5534 | 6.5707 | 85 | 1.7647
[5 empty] | 1.7653 | 3.5634 | 6.5827 | 85.1 | 1.7509
[5 empty] | 1.7729 | 3.5734 | 6.5947 | 85.2 | 1.7371
[5 empty] | 1.7806 | 3.5834 | 6.6066 | 85.3 | 1.7233
[5 empty] | 1.7884 | 3.5935 | 6.6186 | 85.4 | 1.7096
[5 empty] | 1.7961 | 3.6036 | 6.6306 | 85.5 | 1.6959
[5 empty] | 1.8038 | 3.6136 | 6.6426 | 85.6 | 1.6822
[5 empty] | 1.8116 | 3.6237 | 6.6546 | 85.7 | 1.6686
[5 empty] | 1.8194 | 3.6338 | 6.6665 | 85.8 | 1.655
[5 empty] | 1.8273 | 3.6439 | 6.6785 | 85.9 | 1.6414
[5 empty] | 1.8351 | 3.6541 | 6.6905 | 86 | 1.6279
[5 empty] | 1.843 | 3.6642 | 6.7025 | 86.1 | 1.6144
[5 empty] | 1.8509 | 3.6744 | 6.7145 | 86.2 | 1.6009
[5 empty] | 1.8588 | 3.6845 | 6.7264 | 86.3 | 1.5875
[5 empty] | 1.8667 | 3.6947 | 6.7384 | 86.4 | 1.5741
[5 empty] | 1.8747 | 3.7049 | 6.7504 | 86.5 | 1.5607
[5 empty] | 1.8827 | 3.7151 | 6.7624 | 86.6 | 1.5473
[5 empty] | 1.8907 | 3.7253 | 6.7744 | 86.7 | 1.534
[5 empty] | 1.8987 | 3.7355 | 6.7864 | 86.8 | 1.5207
[5 empty] | 1.9068 | 3.7458 | 6.7983 | 86.9 | 1.5075
[5 empty] | 1.9149 | 3.756 | 6.8103 | 87 | 1.4943
[5 empty] | 1.923 | 3.7663 | 6.8223 | 87.1 | 1.4811
[5 empty] | 1.9311 | 3.7766 | 6.8343 | 87.2 | 1.4679
[5 empty] | 1.9393 | 3.7868 | 6.8463 | 87.3 | 1.4548
[5 empty] | 1.9474 | 3.7972 | 6.8583 | 87.4 | 1.4416
[5 empty] | 1.9556 | 3.8075 | 6.8702 | 87.5 | 1.4286
[5 empty] | 1.9639 | 3.8178 | 6.8822 | 87.6 | 1.4155
[5 empty] | 1.9721 | 3.8281 | 6.8942 | 87.7 | 1.4025
[5 empty] | 1.9804 | 3.8385 | 6.9062 | 87.8 | 1.3895
[5 empty] | 1.9887 | 3.8488 | 6.9182 | 87.9 | 1.3766
[5 empty] | 1.997 | 3.8592 | 6.9302 | 88 | 1.3636
[5 empty] | 2.0053 | 3.8696 | 6.9422 | 88.1 | 1.3507
[5 empty] | 2.0137 | 3.88 | 6.9542 | 88.2 | 1.3379
[5 empty] | 2.0221 | 3.8904 | 6.9661 | 88.3 | 1.325
[5 empty] | 2.0305 | 3.9009 | 6.9781 | 88.4 | 1.3122
[5 empty] | 2.039 | 3.9113 | 6.9901 | 88.5 | 1.2994
[5 empty] | 2.0474 | 3.9217 | 7.0021 | 88.6 | 1.2867
[5 empty] | 2.0559 | 3.9322 | 7.0141 | 88.7 | 1.274
[5 empty] | 2.0644 | 3.9427 | 7.0261 | 88.8 | 1.2613
[5 empty] | 2.073 | 3.9532 | 7.0381 | 88.9 | 1.2486
[5 empty] | 2.0815 | 3.9637 | 7.0501 | 89 | 1.236
[5 empty] | 2.0901 | 3.9742 | 7.0621 | 89.1 | 1.2233
[5 empty] | 2.0987 | 3.9847 | 7.0741 | 89.2 | 1.2108
[5 empty] | 2.1074 | 3.9953 | 7.0861 | 89.3 | 1.1982
[5 empty] | 2.1161 | 4.0058 | 7.098 | 89.4 | 1.1857
[5 empty] | 2.1247 | 4.0164 | 7.11 | 89.5 | 1.1732
[5 empty] | 2.1335 | 4.027 | 7.122 | 89.6 | 1.1607
[5 empty] | 2.1422 | 4.0376 | 7.134 | 89.7 | 1.1483
[5 empty] | 2.151 | 4.0482 | 7.146 | 89.8 | 1.1359
[5 empty] | 2.1598 | 4.0588 | 7.158 | 89.9 | 1.1235
[5 empty] | 2.1686 | 4.0694 | 7.17 | 90 | 1.1111
[5 empty] | 2.1774 | 4.0801 | 7.182 | 90.1 | 1.0988
[5 empty] | 2.1863 | 4.0907 | 7.194 | 90.2 | 1.0865
[5 empty] | 2.1952 | 4.1014 | 7.206 | 90.3 | 1.0742
[5 empty] | 2.2041 | 4.1121 | 7.218 | 90.4 | 1.0619
[5 empty] | 2.2131 | 4.1228 | 7.23 | 90.5 | 1.0497
[5 empty] | 2.2221 | 4.1335 | 7.242 | 90.6 | 1.0375
[5 empty] | 2.2311 | 4.1442 | 7.254 | 90.7 | 1.0254
[5 empty] | 2.2401 | 4.1549 | 7.266 | 90.8 | 1.0132
[5 empty] | 2.2492 | 4.1657 | 7.278 | 90.9 | 1.0011
[5 empty] | 2.2583 | 4.1764 | 7.29 | 91 | 0.98901
[5 empty] | 2.2674 | 4.1872 | 7.302 | 91.1 | 0.97695
[5 empty] | 2.2765 | 4.198 | 7.3139 | 91.2 | 0.96491
[5 empty] | 2.2857 | 4.2088 | 7.3259 | 91.3 | 0.9529
[5 empty] | 2.2949 | 4.2196 | 7.3379 | 91.4 | 0.94092
[5 empty] | 2.3041 | 4.2304 | 7.3499 | 91.5 | 0.92896
[5 empty] | 2.3133 | 4.2413 | 7.3619 | 91.6 | 0.91703
[5 empty] | 2.3226 | 4.2521 | 7.3739 | 91.7 | 0.90513
[5 empty] | 2.3319 | 4.263 | 7.3859 | 91.8 | 0.89325
[5 empty] | 2.3413 | 4.2739 | 7.3979 | 91.9 | 0.88139
[5 empty] | 2.3506 | 4.2848 | 7.4099 | 92 | 0.86957
[5 empty] | 2.36 | 4.2957 | 7.4219 | 92.1 | 0.85776
[5 empty] | 2.3694 | 4.3066 | 7.4339 | 92.2 | 0.84599
[5 empty] | 2.3789 | 4.3175 | 7.4459 | 92.3 | 0.83424
[5 empty] | 2.3883 | 4.3285 | 7.4579 | 92.4 | 0.82251
[5 empty] | 2.3978 | 4.3394 | 7.4699 | 92.5 | 0.81081
[5 empty] | 2.4074 | 4.3504 | 7.4819 | 92.6 | 0.79914
[5 empty] | 2.4169 | 4.3614 | 7.4939 | 92.7 | 0.78749
[5 empty] | 2.4265 | 4.3724 | 7.5059 | 92.8 | 0.77586
[5 empty] | 2.4361 | 4.3834 | 7.5179 | 92.9 | 0.76426
[5 empty] | 2.4458 | 4.3944 | 7.5299 | 93 | 0.75269
[5 empty] | 2.4555 | 4.4055 | 7.5419 | 93.1 | 0.74114
[5 empty] | 2.4652 | 4.4165 | 7.5539 | 93.2 | 0.72961
[5 empty] | 2.4749 | 4.4276 | 7.5659 | 93.3 | 0.71811
[5 empty] | 2.4846 | 4.4386 | 7.5779 | 93.4 | 0.70664
[5 empty] | 2.4944 | 4.4497 | 7.5899 | 93.5 | 0.69519
[5 empty] | 2.5043 | 4.4608 | 7.6019 | 93.6 | 0.68376
[5 empty] | 2.5141 | 4.472 | 7.6139 | 93.7 | 0.67236
[5 empty] | 2.524 | 4.4831 | 7.6259 | 93.8 | 0.66098
[5 empty] | 2.5339 | 4.4942 | 7.6379 | 93.9 | 0.64963
[5 empty] | 2.5438 | 4.5054 | 7.6499 | 94 | 0.6383
[5 empty] | 2.5538 | 4.5166 | 7.6619 | 94.1 | 0.62699
[5 empty] | 2.5638 | 4.5277 | 7.6739 | 94.2 | 0.61571
[5 empty] | 2.5738 | 4.5389 | 7.6859 | 94.3 | 0.60445
[5 empty] | 2.5839 | 4.5502 | 7.6979 | 94.4 | 0.59322
[5 empty] | 2.594 | 4.5614 | 7.7099 | 94.5 | 0.58201
[5 empty] | 2.6041 | 4.5726 | 7.7219 | 94.6 | 0.57082
[5 empty] | 2.6143 | 4.5839 | 7.7339 | 94.7 | 0.55966
[5 empty] | 2.6245 | 4.5951 | 7.7459 | 94.8 | 0.54852
[5 empty] | 2.6347 | 4.6064 | 7.7579 | 94.9 | 0.53741
[5 empty] | 2.6449 | 4.6177 | 7.7699 | 95 | 0.52632
[5 empty] | 2.6552 | 4.629 | 7.7819 | 95.1 | 0.51525
[5 empty] | 2.6655 | 4.6403 | 7.7939 | 95.2 | 0.5042
[5 empty] | 2.6759 | 4.6517 | 7.8059 | 95.3 | 0.49318
[5 empty] | 2.6862 | 4.663 | 7.8179 | 95.4 | 0.48218
[5 empty] | 2.6966 | 4.6744 | 7.8299 | 95.5 | 0.4712
[5 empty] | 2.7071 | 4.6857 | 7.8419 | 95.6 | 0.46025
[5 empty] | 2.7175 | 4.6971 | 7.8539 | 95.7 | 0.44932
[5 empty] | 2.728 | 4.7085 | 7.8659 | 95.8 | 0.43841
[5 empty] | 2.7386 | 4.7199 | 7.8779 | 95.9 | 0.42753
[5 empty] | 2.7491 | 4.7314 | 7.8899 | 96 | 0.41667
[5 empty] | 2.7597 | 4.7428 | 7.9019 | 96.1 | 0.40583
[5 empty] | 2.7704 | 4.7543 | 7.914 | 96.2 | 0.39501
[5 empty] | 2.781 | 4.7657 | 7.926 | 96.3 | 0.38422
[5 empty] | 2.7917 | 4.7772 | 7.938 | 96.4 | 0.37344
[5 empty] | 2.8025 | 4.7887 | 7.95 | 96.5 | 0.36269
[5 empty] | 2.8132 | 4.8002 | 7.962 | 96.6 | 0.35197
[5 empty] | 2.824 | 4.8118 | 7.974 | 96.7 | 0.34126
[5 empty] | 2.8348 | 4.8233 | 7.986 | 96.8 | 0.33058
[5 empty] | 2.8457 | 4.8349 | 7.998 | 96.9 | 0.31992
[5 empty] | 2.8566 | 4.8464 | 8.01 | 97 | 0.30928
[5 empty] | 2.8675 | 4.858 | 8.022 | 97.1 | 0.29866
[5 empty] | 2.8785 | 4.8696 | 8.034 | 97.2 | 0.28807
[5 empty] | 2.8895 | 4.8812 | 8.046 | 97.3 | 0.27749
[5 empty] | 2.9005 | 4.8928 | 8.058 | 97.4 | 0.26694
[5 empty] | 2.9116 | 4.9045 | 8.07 | 97.5 | 0.25641
[5 empty] | 2.9227 | 4.9161 | 8.082 | 97.6 | 0.2459
[5 empty] | 2.9339 | 4.9278 | 8.094 | 97.7 | 0.23541
[5 empty] | 2.945 | 4.9395 | 8.106 | 97.8 | 0.22495
[5 empty] | 2.9562 | 4.9512 | 8.118 | 97.9 | 0.2145
[5 empty] | 2.9675 | 4.9629 | 8.13 | 98 | 0.20408
[5 empty] | 2.9788 | 4.9746 | 8.142 | 98.1 | 0.19368
[5 empty] | 2.9901 | 4.9863 | 8.154 | 98.2 | 0.1833
[5 empty] | 3.0014 | 4.9981 | 8.166 | 98.3 | 0.17294
[5 empty] | 3.0128 | 5.0098 | 8.178 | 98.4 | 0.1626
[5 empty] | 3.0242 | 5.0216 | 8.19 | 98.5 | 0.15228
[5 empty] | 3.0357 | 5.0334 | 8.202 | 98.6 | 0.14199
[5 empty] | 3.0472 | 5.0452 | 8.214 | 98.7 | 0.13171
[5 empty] | 3.0587 | 5.057 | 8.226 | 98.8 | 0.12146
[5 empty] | 3.0703 | 5.0689 | 8.238 | 98.9 | 0.11122
[5 empty] | 3.0819 | 5.0807 | 8.25 | 99 | 0.10101
[5 empty] | 3.0935 | 5.0926 | 8.262 | 99.1 | 0.090817
[5 empty] | 3.1052 | 5.1045 | 8.274 | 99.2 | 0.080645
[5 empty] | 3.1169 | 5.1164 | 8.286 | 99.3 | 0.070493
[5 empty] | 3.1287 | 5.1283 | 8.298 | 99.4 | 0.060362
[5 empty] | 3.1405 | 5.1402 | 8.31 | 99.5 | 0.050251
[5 empty] | 3.1523 | 5.1521 | 8.322 | 99.6 | 0.040161
[5 empty] | 3.1642 | 5.1641 | 8.334 | 99.7 | 0.03009
[5 empty] | 3.1761 | 5.176 | 8.346 | 99.8 | 0.02004