## SRCWorkSheet
District of Columbia Stormwater Retention Credits (SRCs) Calculation Spreadsheet
Proposed Additional Stormwater Retention
data input cells
calculation cells
constant values
Site Name:
SRC Precipitation Ceiling (in) | 1.7
Drainage Area
Step 1: Existing Retention | A | B | C | D | E
Impervious Area (sf) | 4300 | 0 | 0 | 0 | 0
Compacted Cover Area (sf) | 700 | 0 | 0 | 0 | 0
Natural Area (sf) | 0 | 0 | 0 | 0 | 0
Retention from Existing Land Cover (gal) | 784.1533 | 0 | 0 | 0 | 0
Retention from Existing Stormwater Management Practice (BMP)
BMP 1 (gal) | 3186 | 0 | 0 | 0 | 0
BMP 2 (gal) | 0 | 0 | 0 | 0 | 0
BMP 3 (gal) | 0 | 0 | 0 | 0 | 0
Add together BMP 4, 5, 6, etc.(gal) | 0 | 0 | 0 | 0 | 0
Total Existing Retention (gal) | 3970.1533 | 0 | 0 | 0 | 0
Step 2: Proposed Retention
Impervious Area (sf) | 4300 | 0 | 0 | 0 | 0
Compacted Cover Area (sf) | 700 | 0 | 0 | 0 | 0
Natural Area (sf) | 0 | 0 | 0 | 0 | 0
Retention from Proposed Land Cover (gal) | 784.1533 | 0 | 0 | 0 | 0
Retention from Proposed BMP - include BMPs retained from existing conditions
BMP 1 (gal) | 3186 | 0 | 0 | 0 | 0
BMP 2 (gal) | 3000 | 0 | 0 | 0 | 0
BMP 3 (gal) | 0 | 0 | 0 | 0 | 0
Add together BMP 4, 5, 6, etc.(gal) | 0 | 0 | 0 | 0 | 0
Total Proposed and Existing Retention (gal) | 6970.1533 | 0 | 0 | 0 | 0
Step 3: Calculate SRCs (internal calculation)
Total Additional Retention Proposed | 3000 | 0 | 0 | 0 | 0
Step 4: Verify SRCs (internal calculation)
SRC Ceiling | 4514.18 | 0 | 0 | 0 | 0
Maximum SRCs (based on existing BMP) | 1328.18 | 0 | 0 | 0 | 0
SRC Eligible Volume (gal) | 1328.18 | 0 | 0 | 0 | 0
Site Total SRC Eligible Volume (gal) | 1328.18