## Retrofit Calculator
Trees |  | BMPs with Contributing Drainage Areas
Number of Trees Planted | 20 |  |  | BMP 1 | BMP 2 | BMP 3 | BMP 4 | BMP 5 | BMP 6 | BMP 7 | BMP 8 | BMP 9 | BMP 10
Retrofit Value Achieved, where 1 = retaining 1.2 inches of stormwater runoff from 1 square foot of impervious area | 1486 | Proposed (Post project) Site Conditions | Natural land cover (square feet) | BMP 1: 0
Compacted land cover (square feet)
Impervious land cover (square feet)
BMP surface area (square feet)
|  |  | Total contributing drainage area (square feet) | 0 | 0 | 0 | 0 | 0 | 0 | 0 | 0 | 0 | 0
Storm size retained (inches)
|  |  | Retention Retrofit | 0 | 0 | 0 | 0 | 0 | 0 | 0 | 0 | 0 | 0
|  |  | Land Cover Retrofit | 0 | 0 | 0 | 0 | 0 | 0 | 0 | 0 | 0 | 0
Total Retrofit Value
Retrofit Value Achieved, where 1 = retaining 1.2 inches of stormwater runoff from 1 square foot of impervious area | 1486 | Existing (Pre Project) Site Conditions | Natural land cover (square feet) | BMP 1: 0
Compacted land cover (square feet)
Impervious land cover (square feet)
BMP surface area (square feet)
|  |  | Total contributing drdainage area (square feet) | 0 | 0 | 0 | 0 | 0 | 0 | 0 | 0 | 0 | 0
|  |  | Storm size retained (inches) | BMP 1: 0
|  |  | Retention Retrofit | 0 | 0 | 0 | 0 | 0 | 0 | 0 | 0 | 0 | 0
|  |  | Land Cover Retrofit | 0 | 0 | 0 | 0 | 0 | 0 | 0 | 0 | 0 | 0
|  | Retrofit Value Achieved, where 1 = retaining 1.2 inches of stormwater runoff from 1 square foot of impervious area |  | 0 | 0 | 0 | 0 | 0 | 0 | 0 | 0 | 0 | 0
Key
Calculated
Input

## Standardized Values
Average yearly retention achieved by BMP from 1 square foot of surface, normalized to standard where 1= 1.2" of retention on 1 square foot of impervious surface |  |  | Average yearly retention achieved by 1 square foot of land cover, normalized to standard where 1= 1.2" of retention on 1 square foot of impervious surface
BMP Retention Capacity | Impervious | Compacted | Impervious | 0.055709
0 | 0 | 0 | Compacted | 0.83563
0.01 | 0.016851 | 0.0044343 | Natural | 1.1142
0.02 | 0.033701 | 0.0088687
0.03 | 0.050552 | 0.013303
0.04 | 0.067386 | 0.017733
0.05 | 0.084168 | 0.022149
0.06 | 0.10092 | 0.026557
0.07 | 0.11763 | 0.030956
0.08 | 0.13431 | 0.035344
0.09 | 0.15095 | 0.039723
0.1 | 0.16749 | 0.044076
0.11 | 0.18387 | 0.048387
0.12 | 0.20001 | 0.052633
0.13 | 0.2159 | 0.056816
0.14 | 0.23159 | 0.060943
0.15 | 0.247 | 0.064999
0.16 | 0.26208 | 0.068967
0.17 | 0.27695 | 0.072881
0.18 | 0.2917 | 0.076762
0.19 | 0.30629 | 0.080602
0.2 | 0.32067 | 0.084386
0.21 | 0.33485 | 0.088117
0.22 | 0.34888 | 0.09181
0.23 | 0.36274 | 0.095458
0.24 | 0.37648 | 0.099074
0.25 | 0.38997 | 0.10262
0.26 | 0.40322 | 0.10611
0.27 | 0.41623 | 0.10953
0.28 | 0.42904 | 0.1129
0.29 | 0.44165 | 0.11622
0.3 | 0.45408 | 0.11949
0.31 | 0.46636 | 0.12273
0.32 | 0.47842 | 0.1259
0.33 | 0.49026 | 0.12901
0.34 | 0.50186 | 0.13207
0.35 | 0.51328 | 0.13507
0.36 | 0.52457 | 0.13804
0.37 | 0.53565 | 0.14096
0.38 | 0.54657 | 0.14383
0.39 | 0.55731 | 0.14666
0.4 | 0.56789 | 0.14945
0.41 | 0.5783 | 0.15218
0.42 | 0.58853 | 0.15488
0.43 | 0.59864 | 0.15754
0.44 | 0.60863 | 0.16017
0.45 | 0.6185 | 0.16276
0.46 | 0.6282 | 0.16532
0.47 | 0.63769 | 0.16781
0.48 | 0.64701 | 0.17027
0.49 | 0.65621 | 0.17269
0.5 | 0.66527 | 0.17507
0.51 | 0.67413 | 0.1774
0.52 | 0.68281 | 0.17969
0.53 | 0.69132 | 0.18193
0.54 | 0.6997 | 0.18413
0.55 | 0.70795 | 0.1863
0.56 | 0.71602 | 0.18843
0.57 | 0.7239 | 0.1905
0.58 | 0.73158 | 0.19252
0.59 | 0.73912 | 0.19451
0.6 | 0.74653 | 0.19645
0.61 | 0.75381 | 0.19837
0.62 | 0.76099 | 0.20026
0.63 | 0.76803 | 0.20211
0.64 | 0.77496 | 0.20394
0.65 | 0.78178 | 0.20573
0.66 | 0.78849 | 0.2075
0.67 | 0.7951 | 0.20924
0.68 | 0.80159 | 0.21094
0.69 | 0.80796 | 0.21262
0.7 | 0.81421 | 0.21427
0.71 | 0.8203 | 0.21587
0.72 | 0.82624 | 0.21743
0.73 | 0.83198 | 0.21894
0.74 | 0.83759 | 0.22042
0.75 | 0.84303 | 0.22185
0.76 | 0.84842 | 0.22327
0.77 | 0.85368 | 0.22465
0.78 | 0.85875 | 0.22599
0.79 | 0.86372 | 0.2273
0.8 | 0.86852 | 0.22856
0.81 | 0.87324 | 0.2298
0.82 | 0.87792 | 0.23103
0.83 | 0.88252 | 0.23224
0.84 | 0.88707 | 0.23344
0.85 | 0.89155 | 0.23462
0.86 | 0.89592 | 0.23577
0.87 | 0.90017 | 0.23689
0.88 | 0.90429 | 0.23797
0.89 | 0.90838 | 0.23905
0.9 | 0.91241 | 0.24011
0.91 | 0.91634 | 0.24114
0.92 | 0.92015 | 0.24215
0.93 | 0.92392 | 0.24314
0.94 | 0.92764 | 0.24412
0.95 | 0.93128 | 0.24507
0.96 | 0.93481 | 0.246
0.97 | 0.93823 | 0.2469
0.98 | 0.94159 | 0.24779
0.99 | 0.94488 | 0.24865
1 | 0.94809 | 0.2495
1.01 | 0.95126 | 0.25033
1.02 | 0.95439 | 0.25115
1.03 | 0.95744 | 0.25196
1.04 | 0.9604 | 0.25274
1.05 | 0.96329 | 0.2535
1.06 | 0.96613 | 0.25424
1.07 | 0.96894 | 0.25498
1.08 | 0.97167 | 0.2557
1.09 | 0.97433 | 0.2564
1.1 | 0.97692 | 0.25708
1.11 | 0.97947 | 0.25775
1.12 | 0.98198 | 0.25842
1.13 | 0.98443 | 0.25906
1.14 | 0.98681 | 0.25969
1.15 | 0.98913 | 0.2603
1.16 | 0.99141 | 0.2609
1.17 | 0.99362 | 0.26148
1.18 | 0.99578 | 0.26205
1.19 | 0.99792 | 0.26261
1.2 | 1 | 0.26316
1.21 | 1.002 | 0.26369
1.22 | 1.004 | 0.26422
1.23 | 1.006 | 0.26473
1.24 | 1.0079 | 0.26524
1.25 | 1.0098 | 0.26575
1.26 | 1.0117 | 0.26623
1.27 | 1.0135 | 0.2667
1.28 | 1.0152 | 0.26717
1.29 | 1.017 | 0.26762
1.3 | 1.0187 | 0.26807
1.31 | 1.0203 | 0.2685
1.32 | 1.0219 | 0.26891
1.33 | 1.0234 | 0.26931
1.34 | 1.0249 | 0.2697
1.35 | 1.0264 | 0.2701
1.36 | 1.0278 | 0.27048
1.37 | 1.0293 | 0.27087
1.38 | 1.0307 | 0.27124
1.39 | 1.0321 | 0.2716
1.4 | 1.0335 | 0.27196
1.41 | 1.0348 | 0.27232
1.42 | 1.0362 | 0.27268
1.43 | 1.0375 | 0.27303
1.44 | 1.0388 | 0.27337
1.45 | 1.0401 | 0.2737
1.46 | 1.0413 | 0.27403
1.47 | 1.0425 | 0.27435
1.48 | 1.0437 | 0.27466
1.49 | 1.0449 | 0.27496
1.5 | 1.046 | 0.27527
1.51 | 1.0471 | 0.27556
1.52 | 1.0482 | 0.27584
1.53 | 1.0492 | 0.27611
1.54 | 1.0502 | 0.27638
1.55 | 1.0512 | 0.27663
1.56 | 1.0522 | 0.27688
1.57 | 1.0531 | 0.27713
1.58 | 1.054 | 0.27737
1.59 | 1.0549 | 0.27759
1.6 | 1.0557 | 0.27782
1.61 | 1.0565 | 0.27803
1.62 | 1.0573 | 0.27824
1.63 | 1.0581 | 0.27845
1.64 | 1.0588 | 0.27864
1.65 | 1.0596 | 0.27884
1.66 | 1.0603 | 0.27903
1.67 | 1.061 | 0.27922
1.68 | 1.0618 | 0.27941
1.69 | 1.0625 | 0.27959
1.7 | 1.0631 | 0.27977