## Information
District of Columbia General Retention Compliance Calculator
Reference Information from Stormwater Management Guidebook
Site Data tab |  |  | SDA (Site Drainage Area) tabs
| AWDZ (Anacostia Waterfront Development Zone) |  |  | BMPs
| ● | Description in Section 2.1 |  | ● | Chapter 3 contains the BMP specifications
| ● | Definition can be found in Appendix W |  | ● | Rainwater Harvesting Retention Calculator
| ● | Large Scale Map
| MS4 / CSS Locator |  | Compliance tab
| ● | Locate Your Sewershed |  | ● | Flow charts in Chapter 2 to help determine compliance
| Regulated Site Activity Definitions |  | Channel and Flood Protection tab
| ● | Definitions and examples in Section 2.2 |  | ● | Detention requirements are outlined in Chapter 2
|  |  |  | ● | Hydrological methods and models are found in Appendix H
SWRv and WQTv
| ● | Equations in Table 2.1
Land Cover Designations
| ● | Definition can be found in Appendix N
Public Right of Way (PROW)
| ● | Definition can be found in Appendix B

## Site Data
District of Columbia General Retention Compliance Calculator
data input cells
calculation cells
constant values
Site Data |  | SWMP Number:
Site Name:
Site Information
Is Site an "AWDZ Site"?
Is Site Located in the MS4, CSS w/ GI, or CSS w/ tunnels?
| AWDZ only - Regulatory Rain Event for WQTv (inches) |  | NA
Indicate Pre-Project Land Cover
|  | Disturbed Public Right of Way | Disturbed Site
| Cover Type | Area (square feet) | Area (square feet)
Natural Cover
Compacted Cover
Impervious Cover
BMP
| Site Total | 0 | 0
Indicate Post-Project Land Cover
|  | Disturbed Public Right of Way | Major Land Disturbing | Major Substantial Improvement
| Cover Type | Area (square feet) | Area (square feet) | Area (square feet)
Natural Cover
Compacted Cover
Impervious Cover
| BMP | [5 empty] | 0
| Site Total | 0 | 0 | 0
| Retention Standard for SWRv (inches) | 0 | 0 | 0
Post-Project Land Cover Summary
| Cover Type | Disturbed Public Right of Way | Major Land Disturbing | Major Substantial Improvement | Rv Coefficients
| % Natural Cover | 0% | 0% | 0% | Land Cover Type | Rv
| % Compacted Cover | 0% | 0% | 0% | Natural Cover | 0
| % Impervious Cover | 0% | 0% | 0% | Compacted Cover | 0.25
| Site Rv | 0 | 0 | 0 | Impervious Cover | 0.95
SWRv and WQTv Summary
|  | Disturbed Public Right of Way | Site Development
Stormwater Retention Volume, SWRv (cubic feet) |  | 0 | 0
Stormwater Retention Volume, SWRv (gallons) |  | 0 | 0
Water Quality Treatment Volume, WQTv (cubic feet) |  | NA | NA
Water Quality Treatment Volume, WQTv (gallons) |  | NA | NA
Yes
No
MS4
CSS w/ GI
CSS w/ tunnels
Reset Spreadsheet
Note on C14: Note: Areas that are neither in the MS4 nor the CSS should be treated as if they are in the MS4.
Note on E27: Definition: A major land disturbing activity is a distinct project or part of a common plan of development that disturbs 5,000 square feet or greater or land area and either of the following: ● Any portion of the pre-project land cover is natural, or ● 2,500 square feet or greater of the post-project land cover is impervious and/or BMP area.
Note on F27: Definition: A major substantial improvement is a renovation or addition to a structure that exceeds both of the following cost and size thresholds: • Construction costs for building renovation/addition are greater than or equal to 50% of the pre-project assessed value of the structure. • Combined footprint of structure(s) exceeding the cost threshold and any land disturbance are greater than or equal to 5,000 square feet. And must meet either of the following: • Any portion of the pre-project land cover is natural, or • 2,500 square feet or greater of the post-project land cover is impervious and/or BMP area

## Public ROW
District of Columbia General Retention Compliance Calculator
Public Right of Way
Indicate Pre-Project Land Cover For Public ROW
Cover Type | Area (square feet)
Natural Cover | 0
Compacted Cover | 0
Impervious Cover | 0
BMP | 0
Drainage Area Total | 0
Indicate Post-Project Land Cover For Public ROW
Cover Type | Area (square feet) |  |  | Land Cover Summary
Natural Cover | 0 |  |  | % Natural Cover | 0%
Compacted Cover | 0 |  |  | % Compacted Cover | 0%
Impervious Cover | 0 |  |  | % Impervious Cover | 0%
Vehicular Access Areas* |  |  |  | Site Rv | 0
BMP | 0
Drainage Area Total | 0
|  |  | Stormwater Retention Volume, SWRv (cubic feet) |  |  | 0
Rv Coefficients |  |  | Stormwater Retention Volume, SWRv (gallons) |  |  | 0
Land Cover Type | Rv |  | Vehicular Access Volume (cubic feet) |  |  | 0
Natural Cover | 0
Compacted Cover | 0.25 |  | AWDZ Only
Impervious Cover | 0.95 |  | Water Quality Treatment Volume, WQTv (cubic feet) |  |  | NA
|  |  | Water Quality Treatment Volume, WQTv (gallons) |  |  | NA
*Vehicular Access Areas should be included within the Impervious Cover Category
BMPs
| Pervious Cover Draining to BMP |  | Impervious Cover Draining to BMP |  | Vehicular Access Area Draining to BMP |  | Maximum Retention Volume Received by BMP (cubic feet) | Description of Retention Value | % Retention Value | Maximum Retention Volume Received from Upstream BMPs (cubic feet) | Maximum Retention Volume To BMP (cubic feet) | Surface Area of BMP (square feet) | Storage Volume Provided by BMP (cubic feet) | Retention Value (cubic feet) | Potential Retention Volume Remaining (cubic feet) | Additional Treatment Volume (cubic feet) | Downstream BMP | Vehicular Access Volume Addressed? |  | Downstream Runoff
| Type of Cover | Area (square feet) | Type of Cover | Area (square feet) | Area (square feet) | Volume (cubic feet) | [13 empty] | G1-2 Unirrigated Green Roofs | G-2 Irrigated Green Roofs | R1 Rainwater Harvesting | D1 (A/B) Simple Disconnection to a Pervious Area | D1 (C/D) Simple Disconnection to a Pervious Area | D2 Simple Disconnection to a Conservation Area | D3 Simple Disconnection to Amended Soils | P1-3 Permeable Pavement - Enhanced | P1-3 Permeable Pavement - Standard | B1-5 Bioretention - Enhanced | B1-5 Bioretention - Standard | F1-4 Stormwater Filtering Systems | I1-2 Stormwater Infiltration | S1-3 Storage | P1-3 Stormwater Ponds | W1-2 Wetlands | O1 Grass Channel | O1 Grass Channel with Amended Soils | O2 Dry Swale | O3 Wet Swale | PP1 Proprietary Practice
G1-2 Unirrigated Green Roofs | Natural Cover |  | Impervious Cover |  |  | 0 | 0 | Subtract 100% of the Sv - the volume stored in the green roof filter media and storage layers. | 100% | 0 | 0 | N/A |  | 0 | 0 | N/A |  | N/A |  | 0 | 0 | 0 | 0 | 0 | 0 | 0 | 0 | 0 | 0 | 0 | 0 | 0 | 0 | 0 | 0 | 0 | 0 | 0 | 0 | 0
| Compacted Cover |  | BMP
G-2 Irrigated Green Roofs | Natural Cover |  | Impervious Cover |  |  | 0 | 0 | Subtract 50% of the Sv - the volume stored in the green roof filter media and storage layers. | 50% | 0 | 0 | N/A |  | 0 | 0 | 0 |  | N/A |  | 0 | 0 | 0 | 0 | 0 | 0 | 0 | 0 | 0 | 0 | 0 | 0 | 0 | 0 | 0 | 0 | 0 | 0 | 0 | 0 | 0
| Compacted Cover |  | BMP
R1 Rainwater Harvesting | Natural Cover |  | Impervious Cover |  |  | 0 | 0 | Subtract 100% of the Sv - the available storage in the cistern (based on cistern storage and reuse rate). | 100% | 0 | 0 |  |  | 0 | 0 | N/A |  | N/A |  | 0 | 0 | 0 | 0 | 0 | 0 | 0 | 0 | 0 | 0 | 0 | 0 | 0 | 0 | 0 | 0 | 0 | 0 | 0 | 0 | 0
| Compacted Cover |  | BMP
D1 (A/B) Simple Disconnection to a Pervious Area | Natural Cover |  | Impervious Cover |  |  | 0 | 0 | Reduce volume conveyed to grass area by 4.0 cu. ft. per 100 sq. ft. of pervious area. | N/A | 0 | 0 |  | N/A | 0 | 0 | N/A |  | N/A |  | 0 | 0 | 0 | 0 | 0 | 0 | 0 | 0 | 0 | 0 | 0 | 0 | 0 | 0 | 0 | 0 | 0 | 0 | 0 | 0 | 0
| Compacted Cover |  | BMP
D1 (C/D) Simple Disconnection to a Pervious Area | Natural Cover |  | Impervious Cover |  |  | 0 | 0 | Reduce volume conveyed to grass area by 2.0 cu. ft. per 100 sq. ft. of pervious area. | N/A | 0 | 0 |  | N/A | 0 | 0 | N/A |  | N/A |  | 0 | 0 | 0 | 0 | 0 | 0 | 0 | 0 | 0 | 0 | 0 | 0 | 0 | 0 | 0 | 0 | 0 | 0 | 0 | 0 | 0
| Compacted Cover |  | BMP
D2 Simple Disconnection to a Conservation Area | Natural Cover |  | Impervious Cover |  |  | 0 | 0 | Reduce volume conveyed to conservation area by 6.0 cu. ft. per 100 sq. ft. of conservation area. | N/A | 0 | 0 |  | N/A | 0 | 0 | N/A |  | N/A |  | 0 | 0 | 0 | 0 | 0 | 0 | 0 | 0 | 0 | 0 | 0 | 0 | 0 | 0 | 0 | 0 | 0 | 0 | 0 | 0 | 0
| Compacted Cover |  | BMP
D3 Simple Disconnection to Amended Soils | Natural Cover |  | Impervious Cover |  |  | 0 | 0 | Reduce volume conveyed to filter path by 4.0 cu. ft. per 100 sq. ft. of filter area. | N/A | 0 | 0 |  |  | 0 | 0 | N/A |  | N/A |  | 0 | 0 | 0 | 0 | 0 | 0 | 0 | 0 | 0 | 0 | 0 | 0 | 0 | 0 | 0 | 0 | 0 | 0 | 0 | 0 | 0
| Compacted Cover |  | BMP
P1-3 Permeable Pavement - Enhanced | Natural Cover |  | Impervious Cover |  |  | 0 | 0 | Subtract 100% of the Sv - the volume stored in the permeable pavement reservoir layer. | 100% | 0 | 0 |  |  | 0 | 0 | 0 |  | N/A |  | 0 | 0 | 0 | 0 | 0 | 0 | 0 | 0 | 0 | 0 | 0 | 0 | 0 | 0 | 0 | 0 | 0 | 0 | 0 | 0 | 0
| Compacted Cover |  | BMP
P1-3 Permeable Pavement - Standard | Natural Cover |  | Impervious Cover |  |  | 0 | 0 | Reduce volume conveyed through permeable pavement by 5.0 cu. ft. per 100 sq. ft. of permeable pavement. | N/A | 0 | 0 |  |  | 0 | 0 | 0 |  | N/A |  | 0 | 0 | 0 | 0 | 0 | 0 | 0 | 0 | 0 | 0 | 0 | 0 | 0 | 0 | 0 | 0 | 0 | 0 | 0 | 0 | 0
| Compacted Cover |  | BMP
B1-5 Bioretention - Enhanced | Natural Cover |  | Impervious Cover |  |  | 0 | 0 | Subtract 100% of the Sv - the calculated storage volume for the BMP. | 100% | 0 | 0 | N/A |  | 0 | 0 | 0 |  | N/A |  | 0 | 0 | 0 | 0 | 0 | 0 | 0 | 0 | 0 | 0 | 0 | 0 | 0 | 0 | 0 | 0 | 0 | 0 | 0 | 0 | 0
| Compacted Cover |  | BMP
B1-5 Bioretention - Standard | Natural Cover |  | Impervious Cover |  |  | 0 | 0 | Subtract 60% of the Sv - the calculated storage volume for the BMP. | 60% | 0 | 0 | N/A |  | 0 | 0 | 0 |  | N/A |  | 0 | 0 | 0 | 0 | 0 | 0 | 0 | 0 | 0 | 0 | 0 | 0 | 0 | 0 | 0 | 0 | 0 | 0 | 0 | 0 | 0
| Compacted Cover |  | BMP
F1-4 Stormwater Filtering Systems | Natural Cover |  | Impervious Cover |  |  | 0 | 0 | No retention credit. | 0% | 0 | 0 | N/A |  | 0 | 0 | 0 |  | N/A |  | 0 | 0 | 0 | 0 | 0 | 0 | 0 | 0 | 0 | 0 | 0 | 0 | 0 | 0 | 0 | 0 | 0 | 0 | 0 | 0 | 0
| Compacted Cover |  | BMP
I1-2 Stormwater Infiltration | Natural Cover |  | Impervious Cover |  |  | 0 | 0 | Subtract 100% of the Sv - the calculated storage volume for the BMP. | 100% | 0 | 0 | N/A |  | 0 | 0 | N/A |  | N/A |  | 0 | 0 | 0 | 0 | 0 | 0 | 0 | 0 | 0 | 0 | 0 | 0 | 0 | 0 | 0 | 0 | 0 | 0 | 0 | 0 | 0
| Compacted Cover |  | BMP
S1-4 Storage Practices | Natural Cover |  | Impervious Cover |  |  | N/A | 0 | No retention credit. | 0% | 0 | 0 | N/A |  | 0 | 0 | N/A |  | N/A |  | 0 | 0 | 0 | 0 | 0 | 0 | 0 | 0 | 0 | 0 | 0 | 0 | 0 | 0 | 0 | 0 | 0 | 0 | 0 | 0 | 0
| Compacted Cover |  | BMP
C1-3 Stormwater Ponds | Natural Cover |  | Impervious Cover |  |  | 0 | 0 | Subtract 10% of the Sv - the calculated storage volume for the practice. | 10% | 0 | 0 | N/A |  | 0 | 0 | 0 |  | N/A |  | 0 | 0 | 0 | 0 | 0 | 0 | 0 | 0 | 0 | 0 | 0 | 0 | 0 | 0 | 0 | 0 | 0 | 0 | 0 | 0 | 0
| Compacted Cover |  | BMP
W1-2 Stormwater Wetlands | Natural Cover |  | Impervious Cover |  |  | 0 | 0 | Subtract 10% of the Sv - the calculated storage volume for the BMP. | 10% | 0 | 0 | N/A |  | 0 | 0 | 0 |  | N/A |  | 0 | 0 | 0 | 0 | 0 | 0 | 0 | 0 | 0 | 0 | 0 | 0 | 0 | 0 | 0 | 0 | 0 | 0 | 0 | 0 | 0
| Compacted Cover |  | BMP
O1 Grass Channel | Natural Cover |  | Impervious Cover |  |  | 0 | 0 | Reduce volume (Sv) conveyed through grass channel by 10%. | 10% | 0 | 0 | N/A |  | 0 | 0 | N/A |  | N/A |  | 0 | 0 | 0 | 0 | 0 | 0 | 0 | 0 | 0 | 0 | 0 | 0 | 0 | 0 | 0 | 0 | 0 | 0 | 0 | 0 | 0
| Compacted Cover |  | BMP
O1 Grass Channel with Amended Soils | Natural Cover |  | Impervious Cover |  |  | 0 | 0 | Reduce volume (Sv) conveyed through grass channel by 30%. | 30% | 0 | 0 | N/A |  | 0 | 0 | N/A |  | N/A |  | 0 | 0 | 0 | 0 | 0 | 0 | 0 | 0 | 0 | 0 | 0 | 0 | 0 | 0 | 0 | 0 | 0 | 0 | 0 | 0 | 0
| Compacted Cover |  | BMP
O2 Dry Swale | Natural Cover |  | Impervious Cover |  |  | 0 | 0 | Subtract 60% of the Sv - the calculated storage volume for the BMP. | 60% | 0 | 0 | N/A |  | 0 | 0 | 0 |  | N/A |  | 0 | 0 | 0 | 0 | 0 | 0 | 0 | 0 | 0 | 0 | 0 | 0 | 0 | 0 | 0 | 0 | 0 | 0 | 0 | 0 | 0
| Compacted Cover |  | BMP
O3 Wet Swale | Natural Cover |  | Impervious Cover |  |  | 0 | 0 | Subtract 10% of the Sv - the calculated storage volume for the BMP. | 0% | 0 | 0 | N/A |  | 0 | 0 | 0 |  | N/A |  | 0 | 0 | 0 | 0 | 0 | 0 | 0 | 0 | 0 | 0 | 0 | 0 | 0 | 0 | 0 | 0 | 0 | 0 | 0 | 0 | 0
| Compacted Cover |  | BMP
M1 Proprietary Practices | Natural Cover |  | Impervious Cover |  |  |  | 0 | Subtract a variable % of the Sv depending on the BMP. | 0% | 0 | 0 | N/A |  | 0 | 0 | 0 |  | N/A |  | 0 | 0 | 0 | 0 | 0 | 0 | 0 | 0 | 0 | 0 | 0 | 0 | 0 | 0 | 0 | 0 | 0 | 0 | 0 | 0 | 0
| Compacted Cover |  | BMP
T1 Tree Planting - Small Tree | Number of Small Trees Planted | [5 empty] | N/A | 5 cf credit per tree | N/A | N/A | N/A | N/A | N/A | 0 | N/A | N/A | N/A | N/A |  | 0 | 0 | 0 | 0 | 0 | 0 | 0 | 0 | 0 | 0 | 0 | 0 | 0 | 0 | 0 | 0 | 0 | 0 | 0 | 0 | 0
T1 Tree Planting - Large Tree | Number of Large Trees Planted | [5 empty] | N/A | 10 cf credit per tree | N/A | N/A | N/A | N/A | N/A | 0 | N/A | N/A | N/A | N/A |  | 0 | 0 | 0 | 0 | 0 | 0 | 0 | 0 | 0 | 0 | 0 | 0 | 0 | 0 | 0 | 0 | 0 | 0 | 0 | 0 | 0
T2 Tree Preservation - Small Tree | Number of Small Trees Preserved | [5 empty] | N/A | 10 cf credit per tree | N/A | N/A | N/A | N/A | N/A | 0 | N/A | N/A | N/A | N/A |  | 0 | 0 | 0 | 0 | 0 | 0 | 0 | 0 | 0 | 0 | 0 | 0 | 0 | 0 | 0 | 0 | 0 | 0 | 0 | 0 | 0
T2 Tree Preservation - Large Tree | Number of Large Trees Preserved | [5 empty] | N/A | 20 cf credit per tree | N/A | N/A | N/A | N/A | N/A | 0 | N/A | N/A | N/A | N/A |  | 0 | 0 | 0 | 0 | 0 | 0 | 0 | 0 | 0 | 0 | 0 | 0 | 0 | 0 | 0 | 0 | 0 | 0 | 0 | 0 | 0
T2 Tree Preservation - Special/Heritage Tree | Number of Special or HeritageTrees Preserved | [5 empty] | N/A | 40 cf credit per tree | N/A | N/A | N/A | N/A | N/A | 0 | N/A | N/A | N/A | N/A |  | 0 | 0 | 0 | 0 | 0 | 0 | 0 | 0 | 0 | 0 | 0 | 0 | 0 | 0 | 0 | 0 | 0 | 0 | 0 | 0 | 0
Totals |  | 0 |  | 0 | 0 |  | 0 |  |  |  | Volume Retained On Site (cubic feet) |  |  | 0 |  |  | Volume Treated (cubic feet) | 0
[19 empty] | Totals | 0 | 0 | 0 | 0 | 0 | 0 | 0 | 0 | 0 | 0 | 0 | 0 | 0 | 0 | 0 | 0 | 0 | 0 | 0 | 0 | 0
[11 empty] | Retention Volume Remaining (cubic feet) |  |  | 0 |  |  | Volume Remaining to Treat 50% of the SWRv (cubic feet) | 0
[11 empty] | Retention Volume Remaining (gallons) |  |  | 0 | Congratulations!! You have exceeded the required SWRv by 0 gallons which contributes to meeting WQTv requirements. |  | Volume Remaining to Treat 50% of the SWRv (gallons) | 0
[11 empty] | 50% of SWRv Retained? |  |  | N/A |  |  | Volume Remaining to Treat WQTv (cubic feet) | N/A
[11 empty] | Runoff from Vehicular Access Areas Sufficiently Retained or Treated? |  |  | N/A |  |  | Volume Remaining to Treat WQTv (gallons) | N/A
[11 empty] | Treatment Required? |  |  | No
[11 empty] | Minimum Requirements for Drainage Area Met? |  |  | Yes
Downstream Options | Volume Treated by practice (cf)
G1-2 Unirrigated Green Roofs | 0
G-2 Irrigated Green Roofs | 0
R1 Rainwater Harvesting | 0
D1 (A/B) Simple Disconnection to a Pervious Area | 0
D1 (C/D) Simple Disconnection to a Pervious Area | 0
D2 Simple Disconnection to a Conservation Area | 0
D3 Simple Disconnection to Amended Soils | 0
P1-3 Permeable Pavement - Enhanced | 0
P1-3 Permeable Pavement - Standard | 0
B1-5 Bioretention - Enhanced | 0
B1-5 Bioretention - Standard | 0
F1-4 Stormwater Filtering Systems | 0
I1-2 Stormwater Infiltration | 0
S1-4 Storage Practices | 0
C1-3 Stormwater Ponds | 0
W1-2 Stormwater Wetlands | 0
O1 Grass Channel | 0
O1 Grass Channel with Amended Soils | 0
O2 Dry Swale | 0
O3 Wet Swale | 0
M1 Proprietary Practices | 0
T1 Tree Planting - Small Tree
T1 Tree Planting - Large Tree
T2 Tree Preservation - Small Tree
T2 Tree Preservation - Large Tree
T2 Tree Preservation - Special/Heritage Tree

## SDA 1
District of Columbia General Retention Compliance Calculator
Site Drainage Area 1
Indicate Pre-Project Land Cover For SDA 1
Cover Type | Area (square feet)
Natural Cover
Compacted Cover
Impervious Cover
BMP
Drainage Area Total | 0
Indicate Post-Project Land Cover For SDA 1 | Major Land Disturbing | Major Substantial Improvement |  |  | Major Land Disturbing | Major Substantial Improvement
Cover Type | Area (square feet) | Area (square feet) |  | Land Cover Summary
Natural Cover |  |  |  | % Natural Cover | 0% | 0%
Compacted Cover |  |  |  | % Compacted Cover | 0% | 0%
Impervious Cover |  |  |  | % Impervious Cover | 0% | 0%
Vehicular Access Areas* |  |  |  | Site Rv | 0 | 0
BMP
Drainage Area Total | 0 | 0
|  |  | Stormwater Retention Volume, SWRv (cubic feet) |  |  | 0
Rv Coefficients |  |  | Stormwater Retention Volume, SWRv (gallons) |  |  | 0
Land Cover Type | Rv |  | Vehicular Access Volume (cubic feet) |  |  | 0
Natural Cover | 0
Compacted Cover | 0.25 |  | AWDZ Only
Impervious Cover | 0.95 |  | Water Quality Treatment Volume, WQTv (cubic feet) |  |  | NA
|  |  | Water Quality Treatment Volume, WQTv (gallons) |  |  | NA
*Vehicular Access Areas should be included within the Impervious Cover Category
BMPs
| Pervious Cover Draining to BMP |  | Impervious Cover Draining to BMP |  | Vehicular Access Area Draining to BMP |  | Maximum Retention Volume Received by BMP (cubic feet) | Description of Retention Value | % Retention Value | Maximum Retention Volume Received from Upstream BMPs (cubic feet) | Maximum Retention Volume To BMP (cubic feet) | Surface Area of BMP (square feet) | Storage Volume Provided by BMP (cubic feet) | Retention Value (cubic feet) | Potential Retention Volume Remaining (cubic feet) | Additional Treatment Volume (cubic feet) | Downstream BMP | Vehicular Access Volume Addressed? |  | Downstream Runoff
| Type of Cover | Area (square feet) | Type of Cover | Area (square feet) | Area (square feet) | Volume (cubic feet) | [13 empty] | G1-2 Unirrigated Green Roofs | G-2 Irrigated Green Roofs | R1 Rainwater Harvesting | D1 (A/B) Simple Disconnection to a Pervious Area | D1 (C/D) Simple Disconnection to a Pervious Area | D2 Simple Disconnection to a Conservation Area | D3 Simple Disconnection to Amended Soils | P1-3 Permeable Pavement - Enhanced | P1-3 Permeable Pavement - Standard | B1-5 Bioretention - Enhanced | B1-5 Bioretention - Standard | F1-4 Stormwater Filtering Systems | I1-2 Stormwater Infiltration | S1-3 Storage | P1-3 Stormwater Ponds | W1-2 Wetlands | O1 Grass Channel | O1 Grass Channel with Amended Soils | O2 Dry Swale | O3 Wet Swale | PP1 Proprietary Practice
G1-2 Unirrigated Green Roofs | Natural Cover |  | Impervious Cover |  |  | 0 | 0 | Subtract 100% of the Sv - the volume stored in the green roof filter media and storage layers. | 100% | 0 | 0 | N/A |  | 0 | 0 | N/A |  | N/A |  | 0 | 0 | 0 | 0 | 0 | 0 | 0 | 0 | 0 | 0 | 0 | 0 | 0 | 0 | 0 | 0 | 0 | 0 | 0 | 0 | 0
| Compacted Cover |  | BMP
G-2 Irrigated Green Roofs | Natural Cover |  | Impervious Cover |  |  | 0 | 0 | Subtract 50% of the Sv - the volume stored in the green roof filter media and storage layers. | 50% | 0 | 0 | N/A |  | 0 | 0 | 0 |  | N/A |  | 0 | 0 | 0 | 0 | 0 | 0 | 0 | 0 | 0 | 0 | 0 | 0 | 0 | 0 | 0 | 0 | 0 | 0 | 0 | 0 | 0
| Compacted Cover |  | BMP
R1 Rainwater Harvesting | Natural Cover |  | Impervious Cover |  |  | 0 | 0 | Subtract 100% of the Sv - the available storage in the cistern (based on cistern storage and reuse rate). | 100% | 0 | 0 | N/A |  | 0 | 0 | N/A |  | N/A |  | 0 | 0 | 0 | 0 | 0 | 0 | 0 | 0 | 0 | 0 | 0 | 0 | 0 | 0 | 0 | 0 | 0 | 0 | 0 | 0 | 0
| Compacted Cover |  | BMP
D1 (A/B) Simple Disconnection to a Pervious Area | Natural Cover |  | Impervious Cover |  |  | 0 | 0 | Reduce volume conveyed to grass area by 4.0 cu. ft. per 100 sq. ft. of pervious area. | N/A | 0 | 0 |  | N/A | 0 | 0 | N/A |  | N/A |  | 0 | 0 | 0 | 0 | 0 | 0 | 0 | 0 | 0 | 0 | 0 | 0 | 0 | 0 | 0 | 0 | 0 | 0 | 0 | 0 | 0
| Compacted Cover |  | BMP
D1 (C/D) Simple Disconnection to a Pervious Area | Natural Cover |  | Impervious Cover |  |  | 0 | 0 | Reduce volume conveyed to grass area by 2.0 cu. ft. per 100 sq. ft. of pervious area. | N/A | 0 | 0 |  | N/A | 0 | 0 | N/A |  | N/A |  | 0 | 0 | 0 | 0 | 0 | 0 | 0 | 0 | 0 | 0 | 0 | 0 | 0 | 0 | 0 | 0 | 0 | 0 | 0 | 0 | 0
| Compacted Cover |  | BMP
D2 Simple Disconnection to a Conservation Area | Natural Cover |  | Impervious Cover |  |  | 0 | 0 | Reduce volume conveyed to conservation area by 6.0 cu. ft. per 100 sq. ft. of conservation area. | N/A | 0 | 0 |  | N/A | 0 | 0 | N/A |  | N/A |  | 0 | 0 | 0 | 0 | 0 | 0 | 0 | 0 | 0 | 0 | 0 | 0 | 0 | 0 | 0 | 0 | 0 | 0 | 0 | 0 | 0
| Compacted Cover |  | BMP
D3 Simple Disconnection to Amended Soils | Natural Cover |  | Impervious Cover |  |  | 0 | 0 | Reduce volume conveyed to filter path by 4.0 cu. ft. per 100 sq. ft. of filter area. | N/A | 0 | 0 |  | N/A | 0 | 0 | N/A |  | N/A |  | 0 | 0 | 0 | 0 | 0 | 0 | 0 | 0 | 0 | 0 | 0 | 0 | 0 | 0 | 0 | 0 | 0 | 0 | 0 | 0 | 0
| Compacted Cover |  | BMP
P1-3 Permeable Pavement - Enhanced | Natural Cover |  | Impervious Cover |  |  | 0 | 0 | Subtract 100% of the Sv - the volume stored in the permeable pavement reservoir layer. | 100% | 0 | 0 | N/A |  | 0 | 0 | 0 |  | N/A |  | 0 | 0 | 0 | 0 | 0 | 0 | 0 | 0 | 0 | 0 | 0 | 0 | 0 | 0 | 0 | 0 | 0 | 0 | 0 | 0 | 0
| Compacted Cover |  | BMP
P1-3 Permeable Pavement - Standard | Natural Cover |  | Impervious Cover |  |  | 0 | 0 | Reduce volume conveyed through permeable pavement by 5.0 cu. ft. per 100 sq. ft. of permeable pavement. | N/A | 0 | 0 |  |  | 0 | 0 | 0 |  | N/A |  | 0 | 0 | 0 | 0 | 0 | 0 | 0 | 0 | 0 | 0 | 0 | 0 | 0 | 0 | 0 | 0 | 0 | 0 | 0 | 0 | 0
| Compacted Cover |  | BMP
B1-5 Bioretention - Enhanced | Natural Cover |  | Impervious Cover |  |  | 0 | 0 | Subtract 100% of the Sv - the calculated storage volume for the BMP. | 100% | 0 | 0 | N/A |  | 0 | 0 | 0 |  | N/A |  | 0 | 0 | 0 | 0 | 0 | 0 | 0 | 0 | 0 | 0 | 0 | 0 | 0 | 0 | 0 | 0 | 0 | 0 | 0 | 0 | 0
| Compacted Cover |  | BMP
B1-5 Bioretention - Standard | Natural Cover |  | Impervious Cover |  |  | 0 | 0 | Subtract 60% of the Sv - the calculated storage volume for the BMP. | 60% | 0 | 0 | N/A |  | 0 | 0 | 0 |  | N/A |  | 0 | 0 | 0 | 0 | 0 | 0 | 0 | 0 | 0 | 0 | 0 | 0 | 0 | 0 | 0 | 0 | 0 | 0 | 0 | 0 | 0
| Compacted Cover |  | BMP
F1-4 Stormwater Filtering Systems | Natural Cover |  | Impervious Cover |  |  | 0 | 0 | No retention credit. | 0% | 0 | 0 | N/A |  | 0 | 0 | 0 |  | N/A |  | 0 | 0 | 0 | 0 | 0 | 0 | 0 | 0 | 0 | 0 | 0 | 0 | 0 | 0 | 0 | 0 | 0 | 0 | 0 | 0 | 0
| Compacted Cover |  | BMP
I1-2 Stormwater Infiltration | Natural Cover |  | Impervious Cover |  |  | 0 | 0 | Subtract 100% of the Sv - the calculated storage volume for the BMP. | 100% | 0 | 0 | N/A |  | 0 | 0 | N/A |  | N/A |  | 0 | 0 | 0 | 0 | 0 | 0 | 0 | 0 | 0 | 0 | 0 | 0 | 0 | 0 | 0 | 0 | 0 | 0 | 0 | 0 | 0
| Compacted Cover |  | BMP
S1-4 Storage Practices | Natural Cover |  | Impervious Cover |  | N/A | N/A | 0 | No retention credit. | 0% | 0 | 0 | N/A |  | 0 | 0 | N/A |  | N/A |  | 0 | 0 | 0 | 0 | 0 | 0 | 0 | 0 | 0 | 0 | 0 | 0 | 0 | 0 | 0 | 0 | 0 | 0 | 0 | 0 | 0
| Compacted Cover |  | BMP
C1-3 Stormwater Ponds | Natural Cover |  | Impervious Cover |  |  | 0 | 0 | Subtract 10% of the Sv - the calculated storage volume for the practice. | 10% | 0 | 0 | N/A |  | 0 | 0 | 0 |  | N/A |  | 0 | 0 | 0 | 0 | 0 | 0 | 0 | 0 | 0 | 0 | 0 | 0 | 0 | 0 | 0 | 0 | 0 | 0 | 0 | 0 | 0
| Compacted Cover |  | BMP
W1-2 Stormwater Wetlands | Natural Cover |  | Impervious Cover |  |  | 0 | 0 | Subtract 10% of the Sv - the calculated storage volume for the BMP. | 10% | 0 | 0 | N/A |  | 0 | 0 | 0 |  | N/A |  | 0 | 0 | 0 | 0 | 0 | 0 | 0 | 0 | 0 | 0 | 0 | 0 | 0 | 0 | 0 | 0 | 0 | 0 | 0 | 0 | 0
| Compacted Cover |  | BMP
O1 Grass Channel | Natural Cover |  | Impervious Cover |  |  | 0 | 0 | Reduce volume (Sv) conveyed through grass channel by 10%. | 10% | 0 | 0 | N/A |  | 0 | 0 | N/A |  | N/A |  | 0 | 0 | 0 | 0 | 0 | 0 | 0 | 0 | 0 | 0 | 0 | 0 | 0 | 0 | 0 | 0 | 0 | 0 | 0 | 0 | 0
| Compacted Cover |  | BMP
O1 Grass Channel with Amended Soils | Natural Cover |  | Impervious Cover |  |  | 0 | 0 | Reduce volume (Sv) conveyed through grass channel by 30%. | 30% | 0 | 0 | N/A |  | 0 | 0 | N/A |  | N/A |  | 0 | 0 | 0 | 0 | 0 | 0 | 0 | 0 | 0 | 0 | 0 | 0 | 0 | 0 | 0 | 0 | 0 | 0 | 0 | 0 | 0
| Compacted Cover |  | BMP
O2 Dry Swale | Natural Cover |  | Impervious Cover |  |  | 0 | 0 | Subtract 60% of the Sv - the calculated storage volume for the BMP. | 60% | 0 | 0 | N/A |  | 0 | 0 | 0 |  | N/A |  | 0 | 0 | 0 | 0 | 0 | 0 | 0 | 0 | 0 | 0 | 0 | 0 | 0 | 0 | 0 | 0 | 0 | 0 | 0 | 0 | 0
| Compacted Cover |  | BMP
O3 Wet Swale | Natural Cover |  | Impervious Cover |  |  | 0 | 0 | Subtract 10% of the Sv - the calculated storage volume for the BMP. | 10% | 0 | 0 | N/A |  | 0 | 0 | 0 |  | N/A |  | 0 | 0 | 0 | 0 | 0 | 0 | 0 | 0 | 0 | 0 | 0 | 0 | 0 | 0 | 0 | 0 | 0 | 0 | 0 | 0 | 0
| Compacted Cover |  | BMP
M1 Proprietary Practices | Natural Cover |  | Impervious Cover |  |  | 0 | 0 | Subtract a variable % of the Sv depending on the BMP. | 0% | 0 | 0 | N/A |  | 0 | 0 | 0 |  | N/A |  | 0 | 0 | 0 | 0 | 0 | 0 | 0 | 0 | 0 | 0 | 0 | 0 | 0 | 0 | 0 | 0 | 0 | 0 | 0 | 0 | 0
| Compacted Cover |  | BMP
T1 Tree Planting - Small Tree | Number of Small Trees Planted | [5 empty] | N/A | 5 cf credit per tree | N/A | N/A | N/A | N/A | N/A | 0 | N/A | N/A | N/A | N/A |  | 0 | 0 | 0 | 0 | 0 | 0 | 0 | 0 | 0 | 0 | 0 | 0 | 0 | 0 | 0 | 0 | 0 | 0 | 0 | 0 | 0
T1 Tree Planting - Large Tree | Number of Large Trees Planted | [5 empty] | N/A | 10 cf credit per tree | N/A | N/A | N/A | N/A | N/A | 0 | N/A | N/A | N/A | N/A |  | 0 | 0 | 0 | 0 | 0 | 0 | 0 | 0 | 0 | 0 | 0 | 0 | 0 | 0 | 0 | 0 | 0 | 0 | 0 | 0 | 0
T2 Tree Preservation - Small Tree | Number of Small Trees Preserved | [5 empty] | N/A | 10 cf credit per tree | N/A | N/A | N/A | N/A | N/A | 0 | N/A | N/A | N/A | N/A |  | 0 | 0 | 0 | 0 | 0 | 0 | 0 | 0 | 0 | 0 | 0 | 0 | 0 | 0 | 0 | 0 | 0 | 0 | 0 | 0 | 0
T2 Tree Preservation - Large Tree | Number of Large Trees Preserved | [5 empty] | N/A | 20 cf credit per tree | N/A | N/A | N/A | N/A | N/A | 0 | N/A | N/A | N/A | N/A |  | 0 | 0 | 0 | 0 | 0 | 0 | 0 | 0 | 0 | 0 | 0 | 0 | 0 | 0 | 0 | 0 | 0 | 0 | 0 | 0 | 0
T2 Tree Preservation - Special/Heritage Tree | Number of Special or HeritageTrees Preserved | [5 empty] | N/A | 40 cf credit per tree | N/A | N/A | N/A | N/A | N/A | 0 | N/A | N/A | N/A | N/A |  | 0 | 0 | 0 | 0 | 0 | 0 | 0 | 0 | 0 | 0 | 0 | 0 | 0 | 0 | 0 | 0 | 0 | 0 | 0 | 0 | 0
Totals |  | 0 |  | 0 | 0 |  | 0 |  |  |  | Volume Retained On Site (cubic feet) |  |  | 0 |  |  | Volume Treated (cubic feet) | 0
[19 empty] | Totals | 0 | 0 | 0 | 0 | 0 | 0 | 0 | 0 | 0 | 0 | 0 | 0 | 0 | 0 | 0 | 0 | 0 | 0 | 0 | 0 | 0
[11 empty] | Retention Volume Remaining (cubic feet) |  |  | 0 |  |  | Volume Remaining to Treat 50% of the SWRv (cubic feet) | 0
[11 empty] | Retention Volume Remaining (gallons) |  |  | 0 | Congratulations!! You have exceeded the required SWRv by 0 gallons which contributes to meeting WQTv requirements. |  | Volume Remaining to Treat 50% of the SWRv (gallons) | 0
[11 empty] | 50% of SWRv Retained? |  |  | N/A |  |  | Volume Remaining to Treat WQTv (cubic feet) | N/A
[11 empty] | Runoff from Vehicular Access Areas Sufficiently Retained or Treated? |  |  | N/A |  |  | Volume Remaining to Treat WQTv (gallons) | N/A
[11 empty] | Treatment Required? |  |  | No
[11 empty] | Minimum Requirements for Drainage Area Met? |  |  | Yes
Downstream Options | Volume Treated by practice (cf)
G1-2 Unirrigated Green Roofs | 0
G-2 Irrigated Green Roofs | 0
R1 Rainwater Harvesting | 0
D1 (A/B) Simple Disconnection to a Pervious Area | 0
D1 (C/D) Simple Disconnection to a Pervious Area | 0
D2 Simple Disconnection to a Conservation Area | 0
D3 Simple Disconnection to Amended Soils | 0
P1-3 Permeable Pavement - Enhanced | 0
P1-3 Permeable Pavement - Standard | 0
B1-5 Bioretention - Enhanced | 0
B1-5 Bioretention - Standard | 0
F1-4 Stormwater Filtering Systems | 0
I1-2 Stormwater Infiltration | 0
S1-4 Storage Practices | 0
C1-3 Stormwater Ponds | 0
W1-2 Stormwater Wetlands | 0
O1 Grass Channel | 0
O1 Grass Channel with Amended Soils | 0
O2 Dry Swale | 0
O3 Wet Swale | 0
M1 Proprietary Practices | 0
T1 Tree Planting - Small Tree
T1 Tree Planting - Large Tree
T2 Tree Preservation - Small Tree
T2 Tree Preservation - Large Tree
T2 Tree Preservation - Special/Heritage Tree

## SDA 2
District of Columbia General Retention Compliance Calculator
Site Drainage Area 2
Indicate Pre-Project Land Cover For SDA 2
Cover Type | Area (square feet)
Natural Cover
Compacted Cover
Impervious Cover
BMP
Drainage Area Total | 0
Indicate Post-Project Land Cover For SDA 2 | Major Land Disturbing | Major Substantial Improvement |  |  | Major Land Disturbing | Major Substantial Improvement
Cover Type | Area (square feet) | Area (square feet) |  | Land Cover Summary
Natural Cover |  |  |  | % Natural Cover | 0% | 0%
Compacted Cover |  |  |  | % Compacted Cover | 0% | 0%
Impervious Cover |  |  |  | % Impervious Cover | 0% | 0%
Vehicular Access Areas* |  |  |  | Site Rv | 0 | 0
BMP
Drainage Area Total | 0 | 0
|  |  | Stormwater Retention Volume, SWRv (cubic feet) |  |  | 0
Rv Coefficients |  |  | Stormwater Retention Volume, SWRv (gallons) |  |  | 0
Land Cover Type | Rv |  | Vehicular Access Volume (cubic feet) |  |  | 0
Natural Cover | 0
Compacted Cover | 0.25 |  | AWDZ Only
Impervious Cover | 0.95 |  | Water Quality Treatment Volume, WQTv (cubic feet) |  |  | NA
|  |  | Water Quality Treatment Volume, WQTv (gallons) |  |  | NA
*Vehicular Access Areas should be included within the Impervious Cover Category
BMPs
| Pervious Cover Draining to BMP |  | Impervious Cover Draining to BMP |  | Vehicular Access Area Draining to BMP |  | Maximum Retention Volume Received by BMP (cubic feet) | Description of Retention Value | % Retention Value | Maximum Retention Volume Received from Upstream BMPs (cubic feet) | Maximum Retention Volume To BMP (cubic feet) | Surface Area of BMP (square feet) | Storage Volume Provided by BMP (cubic feet) | Retention Value (cubic feet) | Potential Retention Volume Remaining (cubic feet) | Additional Treatment Volume (cubic feet) | Downstream BMP | Vehicular Access Volume Addressed? |  | Downstream Runoff
| Type of Cover | Area (square feet) | Type of Cover | Area (square feet) | Area (square feet) | Volume (cubic feet) | [13 empty] | G1-2 Unirrigated Green Roofs | G-2 Irrigated Green Roofs | R1 Rainwater Harvesting | D1 (A/B) Simple Disconnection to a Pervious Area | D1 (C/D) Simple Disconnection to a Pervious Area | D2 Simple Disconnection to a Conservation Area | D3 Simple Disconnection to Amended Soils | P1-3 Permeable Pavement - Enhanced | P1-3 Permeable Pavement - Standard | B1-5 Bioretention - Enhanced | B1-5 Bioretention - Standard | F1-4 Stormwater Filtering Systems | I1-2 Stormwater Infiltration | S1-3 Storage | P1-3 Stormwater Ponds | W1-2 Wetlands | O1 Grass Channel | O1 Grass Channel with Amended Soils | O2 Dry Swale | O3 Wet Swale | PP1 Proprietary Practice
G1-2 Unirrigated Green Roofs | Natural Cover |  | Impervious Cover |  |  | 0 | 0 | Subtract 100% of the Sv - the volume stored in the green roof filter media and storage layers. | 100% | 0 | 0 | N/A |  | 0 | 0 | N/A |  | N/A |  | 0 | 0 | 0 | 0 | 0 | 0 | 0 | 0 | 0 | 0 | 0 | 0 | 0 | 0 | 0 | 0 | 0 | 0 | 0 | 0 | 0
| Compacted Cover |  | BMP
G-2 Irrigated Green Roofs | Natural Cover |  | Impervious Cover |  |  | 0 | 0 | Subtract 50% of the Sv - the volume stored in the green roof filter media and storage layers. | 50% | 0 | 0 | N/A |  | 0 | 0 | 0 |  | N/A |  | 0 | 0 | 0 | 0 | 0 | 0 | 0 | 0 | 0 | 0 | 0 | 0 | 0 | 0 | 0 | 0 | 0 | 0 | 0 | 0 | 0
| Compacted Cover |  | BMP
R1 Rainwater Harvesting | Natural Cover |  | Impervious Cover |  |  | 0 | 0 | Subtract 100% of the Sv - the available storage in the cistern (based on cistern storage and reuse rate). | 100% | 0 | 0 | N/A |  | 0 | 0 | N/A |  | N/A |  | 0 | 0 | 0 | 0 | 0 | 0 | 0 | 0 | 0 | 0 | 0 | 0 | 0 | 0 | 0 | 0 | 0 | 0 | 0 | 0 | 0
| Compacted Cover |  | BMP
D1 (A/B) Simple Disconnection to a Pervious Area | Natural Cover |  | Impervious Cover |  |  | 0 | 0 | Reduce volume conveyed to grass area by 4.0 cu. ft. per 100 sq. ft. of pervious area. | N/A | 0 | 0 |  | N/A | 0 | 0 | N/A |  | N/A |  | 0 | 0 | 0 | 0 | 0 | 0 | 0 | 0 | 0 | 0 | 0 | 0 | 0 | 0 | 0 | 0 | 0 | 0 | 0 | 0 | 0
| Compacted Cover |  | BMP
D1 (C/D) Simple Disconnection to a Pervious Area | Natural Cover |  | Impervious Cover |  |  | 0 | 0 | Reduce volume conveyed to grass area by 2.0 cu. ft. per 100 sq. ft. of pervious area. | N/A | 0 | 0 |  | N/A | 0 | 0 | N/A |  | N/A |  | 0 | 0 | 0 | 0 | 0 | 0 | 0 | 0 | 0 | 0 | 0 | 0 | 0 | 0 | 0 | 0 | 0 | 0 | 0 | 0 | 0
| Compacted Cover |  | BMP
D2 Simple Disconnection to a Conservation Area | Natural Cover |  | Impervious Cover |  |  | 0 | 0 | Reduce volume conveyed to conservation area by 6.0 cu. ft. per 100 sq. ft. of conservation area. | N/A | 0 | 0 |  | N/A | 0 | 0 | N/A |  | N/A |  | 0 | 0 | 0 | 0 | 0 | 0 | 0 | 0 | 0 | 0 | 0 | 0 | 0 | 0 | 0 | 0 | 0 | 0 | 0 | 0 | 0
| Compacted Cover |  | BMP
D3 Simple Disconnection to Amended Soils | Natural Cover |  | Impervious Cover |  |  | 0 | 0 | Reduce volume conveyed to filter path by 4.0 cu. ft. per 100 sq. ft. of filter area. | N/A | 0 | 0 |  | N/A | 0 | 0 | N/A |  | N/A |  | 0 | 0 | 0 | 0 | 0 | 0 | 0 | 0 | 0 | 0 | 0 | 0 | 0 | 0 | 0 | 0 | 0 | 0 | 0 | 0 | 0
| Compacted Cover |  | BMP
P1-3 Permeable Pavement - Enhanced | Natural Cover |  | Impervious Cover |  |  | 0 | 0 | Subtract 100% of the Sv - the volume stored in the permeable pavement reservoir layer. | 100% | 0 | 0 | N/A |  | 0 | 0 | 0 |  | N/A |  | 0 | 0 | 0 | 0 | 0 | 0 | 0 | 0 | 0 | 0 | 0 | 0 | 0 | 0 | 0 | 0 | 0 | 0 | 0 | 0 | 0
| Compacted Cover |  | BMP
P1-3 Permeable Pavement - Standard | Natural Cover |  | Impervious Cover |  |  | 0 | 0 | Reduce volume conveyed through permeable pavement by 5.0 cu. ft. per 100 sq. ft. of permeable pavement. | N/A | 0 | 0 |  |  | 0 | 0 | 0 |  | N/A |  | 0 | 0 | 0 | 0 | 0 | 0 | 0 | 0 | 0 | 0 | 0 | 0 | 0 | 0 | 0 | 0 | 0 | 0 | 0 | 0 | 0
| Compacted Cover |  | BMP
B1-5 Bioretention - Enhanced | Natural Cover |  | Impervious Cover |  |  | 0 | 0 | Subtract 100% of the Sv - the calculated storage volume for the BMP. | 100% | 0 | 0 | N/A |  | 0 | 0 | 0 |  | N/A |  | 0 | 0 | 0 | 0 | 0 | 0 | 0 | 0 | 0 | 0 | 0 | 0 | 0 | 0 | 0 | 0 | 0 | 0 | 0 | 0 | 0
| Compacted Cover |  | BMP
B1-5 Bioretention - Standard | Natural Cover |  | Impervious Cover |  |  | 0 | 0 | Subtract 60% of the Sv - the calculated storage volume for the BMP. | 60% | 0 | 0 | N/A |  | 0 | 0 | 0 |  | N/A |  | 0 | 0 | 0 | 0 | 0 | 0 | 0 | 0 | 0 | 0 | 0 | 0 | 0 | 0 | 0 | 0 | 0 | 0 | 0 | 0 | 0
| Compacted Cover |  | BMP
F1-4 Stormwater Filtering Systems | Natural Cover |  | Impervious Cover |  |  | 0 | 0 | No retention credit. | 0% | 0 | 0 | N/A |  | 0 | 0 | 0 |  | N/A |  | 0 | 0 | 0 | 0 | 0 | 0 | 0 | 0 | 0 | 0 | 0 | 0 | 0 | 0 | 0 | 0 | 0 | 0 | 0 | 0 | 0
| Compacted Cover |  | BMP
I1-2 Stormwater Infiltration | Natural Cover |  | Impervious Cover |  |  | 0 | 0 | Subtract 100% of the Sv - the calculated storage volume for the BMP. | 100% | 0 | 0 | N/A |  | 0 | 0 | N/A |  | N/A |  | 0 | 0 | 0 | 0 | 0 | 0 | 0 | 0 | 0 | 0 | 0 | 0 | 0 | 0 | 0 | 0 | 0 | 0 | 0 | 0 | 0
| Compacted Cover |  | BMP
S1-4 Storage Practices | Natural Cover |  | Impervious Cover |  | N/A | N/A | 0 | No retention credit. | 0% | 0 | 0 | N/A |  | 0 | 0 | N/A |  | N/A |  | 0 | 0 | 0 | 0 | 0 | 0 | 0 | 0 | 0 | 0 | 0 | 0 | 0 | 0 | 0 | 0 | 0 | 0 | 0 | 0 | 0
| Compacted Cover |  | BMP
C1-3 Stormwater Ponds | Natural Cover |  | Impervious Cover |  |  | 0 | 0 | Subtract 10% of the Sv - the calculated storage volume for the practice. | 10% | 0 | 0 | N/A |  | 0 | 0 | 0 |  | N/A |  | 0 | 0 | 0 | 0 | 0 | 0 | 0 | 0 | 0 | 0 | 0 | 0 | 0 | 0 | 0 | 0 | 0 | 0 | 0 | 0 | 0
| Compacted Cover |  | BMP
W1-2 Stormwater Wetlands | Natural Cover |  | Impervious Cover |  |  | 0 | 0 | Subtract 10% of the Sv - the calculated storage volume for the BMP. | 10% | 0 | 0 | N/A |  | 0 | 0 | 0 |  | N/A |  | 0 | 0 | 0 | 0 | 0 | 0 | 0 | 0 | 0 | 0 | 0 | 0 | 0 | 0 | 0 | 0 | 0 | 0 | 0 | 0 | 0
| Compacted Cover |  | BMP
O1 Grass Channel | Natural Cover |  | Impervious Cover |  |  | 0 | 0 | Reduce volume (Sv) conveyed through grass channel by 10%. | 10% | 0 | 0 | N/A |  | 0 | 0 | N/A |  | N/A |  | 0 | 0 | 0 | 0 | 0 | 0 | 0 | 0 | 0 | 0 | 0 | 0 | 0 | 0 | 0 | 0 | 0 | 0 | 0 | 0 | 0
| Compacted Cover |  | BMP
O1 Grass Channel with Amended Soils | Natural Cover |  | Impervious Cover |  |  | 0 | 0 | Reduce volume (Sv) conveyed through grass channel by 30%. | 30% | 0 | 0 | N/A |  | 0 | 0 | N/A |  | N/A |  | 0 | 0 | 0 | 0 | 0 | 0 | 0 | 0 | 0 | 0 | 0 | 0 | 0 | 0 | 0 | 0 | 0 | 0 | 0 | 0 | 0
| Compacted Cover |  | BMP
O2 Dry Swale | Natural Cover |  | Impervious Cover |  |  | 0 | 0 | Subtract 60% of the Sv - the calculated storage volume for the BMP. | 60% | 0 | 0 | N/A |  | 0 | 0 | 0 |  | N/A |  | 0 | 0 | 0 | 0 | 0 | 0 | 0 | 0 | 0 | 0 | 0 | 0 | 0 | 0 | 0 | 0 | 0 | 0 | 0 | 0 | 0
| Compacted Cover |  | BMP
O3 Wet Swale | Natural Cover |  | Impervious Cover |  |  | 0 | 0 | Subtract 10% of the Sv - the calculated storage volume for the BMP. | 10% | 0 | 0 | N/A |  | 0 | 0 | 0 |  | N/A |  | 0 | 0 | 0 | 0 | 0 | 0 | 0 | 0 | 0 | 0 | 0 | 0 | 0 | 0 | 0 | 0 | 0 | 0 | 0 | 0 | 0
| Compacted Cover |  | BMP
M1 Proprietary Practices | Natural Cover |  | Impervious Cover |  |  | 0 | 0 | Subtract a variable % of the Sv depending on the BMP. | 0% | 0 | 0 | N/A |  | 0 | 0 | 0 |  | N/A |  | 0 | 0 | 0 | 0 | 0 | 0 | 0 | 0 | 0 | 0 | 0 | 0 | 0 | 0 | 0 | 0 | 0 | 0 | 0 | 0 | 0
| Compacted Cover |  | BMP
T1 Tree Planting - Small Tree | Number of Small Trees Planted | [5 empty] | N/A | 5 cf credit per tree | N/A | N/A | N/A | N/A | N/A | 0 | N/A | N/A | N/A | N/A |  | 0 | 0 | 0 | 0 | 0 | 0 | 0 | 0 | 0 | 0 | 0 | 0 | 0 | 0 | 0 | 0 | 0 | 0 | 0 | 0 | 0
T1 Tree Planting - Large Tree | Number of Large Trees Planted | [5 empty] | N/A | 10 cf credit per tree | N/A | N/A | N/A | N/A | N/A | 0 | N/A | N/A | N/A | N/A |  | 0 | 0 | 0 | 0 | 0 | 0 | 0 | 0 | 0 | 0 | 0 | 0 | 0 | 0 | 0 | 0 | 0 | 0 | 0 | 0 | 0
T2 Tree Preservation - Small Tree | Number of Small Trees Preserved | [5 empty] | N/A | 10 cf credit per tree | N/A | N/A | N/A | N/A | N/A | 0 | N/A | N/A | N/A | N/A |  | 0 | 0 | 0 | 0 | 0 | 0 | 0 | 0 | 0 | 0 | 0 | 0 | 0 | 0 | 0 | 0 | 0 | 0 | 0 | 0 | 0
T2 Tree Preservation - Large Tree | Number of Large Trees Preserved | [5 empty] | N/A | 20 cf credit per tree | N/A | N/A | N/A | N/A | N/A | 0 | N/A | N/A | N/A | N/A |  | 0 | 0 | 0 | 0 | 0 | 0 | 0 | 0 | 0 | 0 | 0 | 0 | 0 | 0 | 0 | 0 | 0 | 0 | 0 | 0 | 0
T2 Tree Preservation - Special/Heritage Tree | Number of Special or HeritageTrees Preserved | [5 empty] | N/A | 40 cf credit per tree | N/A | N/A | N/A | N/A | N/A | 0 | N/A | N/A | N/A | N/A |  | 0 | 0 | 0 | 0 | 0 | 0 | 0 | 0 | 0 | 0 | 0 | 0 | 0 | 0 | 0 | 0 | 0 | 0 | 0 | 0 | 0
Totals |  | 0 |  | 0 | 0 |  | 0 |  |  |  | Volume Retained On Site (cubic feet) |  |  | 0 |  |  | Volume Treated (cubic feet) | 0
[19 empty] | Totals | 0 | 0 | 0 | 0 | 0 | 0 | 0 | 0 | 0 | 0 | 0 | 0 | 0 | 0 | 0 | 0 | 0 | 0 | 0 | 0 | 0
[11 empty] | Retention Volume Remaining (cubic feet) |  |  | 0 |  |  | Volume Remaining to Treat 50% of the SWRv (cubic feet) | 0
[11 empty] | Retention Volume Remaining (gallons) |  |  | 0 | Congratulations!! You have exceeded the required SWRv by 0 gallons which contributes to meeting WQTv requirements. |  | Volume Remaining to Treat 50% of the SWRv (gallons) | 0
[11 empty] | 50% of SWRv Retained? |  |  | N/A |  |  | Volume Remaining to Treat WQTv (cubic feet) | N/A
[11 empty] | Runoff from Vehicular Access Areas Sufficiently Retained or Treated? |  |  | N/A |  |  | Volume Remaining to Treat WQTv (gallons) | N/A
[11 empty] | Treatment Required? |  |  | No
[11 empty] | Minimum Requirements for Drainage Area Met? |  |  | Yes
Downstream Options | Volume Treated by practice (cf)
G1-2 Unirrigated Green Roofs | 0
G-2 Irrigated Green Roofs | 0
R1 Rainwater Harvesting | 0
D1 (A/B) Simple Disconnection to a Pervious Area | 0
D1 (C/D) Simple Disconnection to a Pervious Area | 0
D2 Simple Disconnection to a Conservation Area | 0
D3 Simple Disconnection to Amended Soils | 0
P1-3 Permeable Pavement - Enhanced | 0
P1-3 Permeable Pavement - Standard | 0
B1-5 Bioretention - Enhanced | 0
B1-5 Bioretention - Standard | 0
F1-4 Stormwater Filtering Systems | 0
I1-2 Stormwater Infiltration | 0
S1-4 Storage Practices | 0
C1-3 Stormwater Ponds | 0
W1-2 Stormwater Wetlands | 0
O1 Grass Channel | 0
O1 Grass Channel with Amended Soils | 0
O2 Dry Swale | 0
O3 Wet Swale | 0
M1 Proprietary Practices | 0
T1 Tree Planting - Small Tree
T1 Tree Planting - Large Tree
T2 Tree Preservation - Small Tree
T2 Tree Preservation - Large Tree
T2 Tree Preservation - Special/Heritage Tree

## SDA 3
District of Columbia General Retention Compliance Calculator
Site Drainage Area 3
Indicate Pre-Project Land Cover For SDA 3
Cover Type | Area (square feet)
Natural Cover
Compacted Cover
Impervious Cover
BMP
Drainage Area Total | 0
Indicate Post-Project Land Cover For SDA 3 | Major Land Disturbing | Major Substantial Improvement |  |  | Major Land Disturbing | Major Substantial Improvement
Cover Type | Area (square feet) | Area (square feet) |  | Land Cover Summary
Natural Cover |  |  |  | % Natural Cover | 0% | 0%
Compacted Cover |  |  |  | % Compacted Cover | 0% | 0%
Impervious Cover |  |  |  | % Impervious Cover | 0% | 0%
Vehicular Access Areas* |  |  |  | Site Rv | 0 | 0
BMP
Drainage Area Total | 0 | 0
|  |  | Stormwater Retention Volume, SWRv (cubic feet) |  |  | 0
Rv Coefficients |  |  | Stormwater Retention Volume, SWRv (gallons) |  |  | 0
Land Cover Type | Rv |  | Vehicular Access Volume (cubic feet) |  |  | 0
Natural Cover | 0
Compacted Cover | 0.25 |  | AWDZ Only
Impervious Cover | 0.95 |  | Water Quality Treatment Volume, WQTv (cubic feet) |  |  | NA
|  |  | Water Quality Treatment Volume, WQTv (gallons) |  |  | NA
*Vehicular Access Areas should be included within the Impervious Cover Category
BMPs
| Pervious Cover Draining to BMP |  | Impervious Cover Draining to BMP |  | Vehicular Access Area Draining to BMP |  | Maximum Retention Volume Received by BMP (cubic feet) | Description of Retention Value | % Retention Value | Maximum Retention Volume Received from Upstream BMPs (cubic feet) | Maximum Retention Volume To BMP (cubic feet) | Surface Area of BMP (square feet) | Storage Volume Provided by BMP (cubic feet) | Retention Value (cubic feet) | Potential Retention Volume Remaining (cubic feet) | Additional Treatment Volume (cubic feet) | Downstream BMP | Vehicular Access Volume Addressed? |  | Downstream Runoff
| Type of Cover | Area (square feet) | Type of Cover | Area (square feet) | Area (square feet) | Volume (cubic feet) | [13 empty] | G1-2 Unirrigated Green Roofs | G-2 Irrigated Green Roofs | R1 Rainwater Harvesting | D1 (A/B) Simple Disconnection to a Pervious Area | D1 (C/D) Simple Disconnection to a Pervious Area | D2 Simple Disconnection to a Conservation Area | D3 Simple Disconnection to Amended Soils | P1-3 Permeable Pavement - Enhanced | P1-3 Permeable Pavement - Standard | B1-5 Bioretention - Enhanced | B1-5 Bioretention - Standard | F1-4 Stormwater Filtering Systems | I1-2 Stormwater Infiltration | S1-3 Storage | P1-3 Stormwater Ponds | W1-2 Wetlands | O1 Grass Channel | O1 Grass Channel with Amended Soils | O2 Dry Swale | O3 Wet Swale | PP1 Proprietary Practice
G1-2 Unirrigated Green Roofs | Natural Cover |  | Impervious Cover |  |  | 0 | 0 | Subtract 100% of the Sv - the volume stored in the green roof filter media and storage layers. | 100% | 0 | 0 | N/A |  | 0 | 0 | N/A |  | N/A |  | 0 | 0 | 0 | 0 | 0 | 0 | 0 | 0 | 0 | 0 | 0 | 0 | 0 | 0 | 0 | 0 | 0 | 0 | 0 | 0 | 0
| Compacted Cover |  | BMP
G-2 Irrigated Green Roofs | Natural Cover |  | Impervious Cover |  |  | 0 | 0 | Subtract 50% of the Sv - the volume stored in the green roof filter media and storage layers. | 50% | 0 | 0 | N/A |  | 0 | 0 | 0 |  | N/A |  | 0 | 0 | 0 | 0 | 0 | 0 | 0 | 0 | 0 | 0 | 0 | 0 | 0 | 0 | 0 | 0 | 0 | 0 | 0 | 0 | 0
| Compacted Cover |  | BMP
R1 Rainwater Harvesting | Natural Cover |  | Impervious Cover |  |  | 0 | 0 | Subtract 100% of the Sv - the available storage in the cistern (based on cistern storage and reuse rate). | 100% | 0 | 0 | N/A |  | 0 | 0 | N/A |  | N/A |  | 0 | 0 | 0 | 0 | 0 | 0 | 0 | 0 | 0 | 0 | 0 | 0 | 0 | 0 | 0 | 0 | 0 | 0 | 0 | 0 | 0
| Compacted Cover |  | BMP
D1 (A/B) Simple Disconnection to a Pervious Area | Natural Cover |  | Impervious Cover |  |  | 0 | 0 | Reduce volume conveyed to grass area by 4.0 cu. ft. per 100 sq. ft. of pervious area. | N/A | 0 | 0 |  | N/A | 0 | 0 | N/A |  | N/A |  | 0 | 0 | 0 | 0 | 0 | 0 | 0 | 0 | 0 | 0 | 0 | 0 | 0 | 0 | 0 | 0 | 0 | 0 | 0 | 0 | 0
| Compacted Cover |  | BMP
D1 (C/D) Simple Disconnection to a Pervious Area | Natural Cover |  | Impervious Cover |  |  | 0 | 0 | Reduce volume conveyed to grass area by 2.0 cu. ft. per 100 sq. ft. of pervious area. | N/A | 0 | 0 |  | N/A | 0 | 0 | N/A |  | N/A |  | 0 | 0 | 0 | 0 | 0 | 0 | 0 | 0 | 0 | 0 | 0 | 0 | 0 | 0 | 0 | 0 | 0 | 0 | 0 | 0 | 0
| Compacted Cover |  | BMP
D2 Simple Disconnection to a Conservation Area | Natural Cover |  | Impervious Cover |  |  | 0 | 0 | Reduce volume conveyed to conservation area by 6.0 cu. ft. per 100 sq. ft. of conservation area. | N/A | 0 | 0 |  | N/A | 0 | 0 | N/A |  | N/A |  | 0 | 0 | 0 | 0 | 0 | 0 | 0 | 0 | 0 | 0 | 0 | 0 | 0 | 0 | 0 | 0 | 0 | 0 | 0 | 0 | 0
| Compacted Cover |  | BMP
D3 Simple Disconnection to Amended Soils | Natural Cover |  | Impervious Cover |  |  | 0 | 0 | Reduce volume conveyed to filter path by 4.0 cu. ft. per 100 sq. ft. of filter area. | N/A | 0 | 0 |  | N/A | 0 | 0 | N/A |  | N/A |  | 0 | 0 | 0 | 0 | 0 | 0 | 0 | 0 | 0 | 0 | 0 | 0 | 0 | 0 | 0 | 0 | 0 | 0 | 0 | 0 | 0
| Compacted Cover |  | BMP
P1-3 Permeable Pavement - Enhanced | Natural Cover |  | Impervious Cover |  |  | 0 | 0 | Subtract 100% of the Sv - the volume stored in the permeable pavement reservoir layer. | 100% | 0 | 0 | N/A |  | 0 | 0 | 0 |  | N/A |  | 0 | 0 | 0 | 0 | 0 | 0 | 0 | 0 | 0 | 0 | 0 | 0 | 0 | 0 | 0 | 0 | 0 | 0 | 0 | 0 | 0
| Compacted Cover |  | BMP
P1-3 Permeable Pavement - Standard | Natural Cover |  | Impervious Cover |  |  | 0 | 0 | Reduce volume conveyed through permeable pavement by 5.0 cu. ft. per 100 sq. ft. of permeable pavement. | N/A | 0 | 0 |  |  | 0 | 0 | 0 |  | N/A |  | 0 | 0 | 0 | 0 | 0 | 0 | 0 | 0 | 0 | 0 | 0 | 0 | 0 | 0 | 0 | 0 | 0 | 0 | 0 | 0 | 0
| Compacted Cover |  | BMP
B1-5 Bioretention - Enhanced | Natural Cover |  | Impervious Cover |  |  | 0 | 0 | Subtract 100% of the Sv - the calculated storage volume for the BMP. | 100% | 0 | 0 | N/A |  | 0 | 0 | 0 |  | N/A |  | 0 | 0 | 0 | 0 | 0 | 0 | 0 | 0 | 0 | 0 | 0 | 0 | 0 | 0 | 0 | 0 | 0 | 0 | 0 | 0 | 0
| Compacted Cover |  | BMP
B1-5 Bioretention - Standard | Natural Cover |  | Impervious Cover |  |  | 0 | 0 | Subtract 60% of the Sv - the calculated storage volume for the BMP. | 60% | 0 | 0 | N/A |  | 0 | 0 | 0 |  | N/A |  | 0 | 0 | 0 | 0 | 0 | 0 | 0 | 0 | 0 | 0 | 0 | 0 | 0 | 0 | 0 | 0 | 0 | 0 | 0 | 0 | 0
| Compacted Cover |  | BMP
F1-4 Stormwater Filtering Systems | Natural Cover |  | Impervious Cover |  |  | 0 | 0 | No retention credit. | 0% | 0 | 0 | N/A |  | 0 | 0 | 0 |  | N/A |  | 0 | 0 | 0 | 0 | 0 | 0 | 0 | 0 | 0 | 0 | 0 | 0 | 0 | 0 | 0 | 0 | 0 | 0 | 0 | 0 | 0
| Compacted Cover |  | BMP
I1-2 Stormwater Infiltration | Natural Cover |  | Impervious Cover |  |  | 0 | 0 | Subtract 100% of the Sv - the calculated storage volume for the BMP. | 100% | 0 | 0 | N/A |  | 0 | 0 | N/A |  | N/A |  | 0 | 0 | 0 | 0 | 0 | 0 | 0 | 0 | 0 | 0 | 0 | 0 | 0 | 0 | 0 | 0 | 0 | 0 | 0 | 0 | 0
| Compacted Cover |  | BMP
S1-4 Storage Practices | Natural Cover |  | Impervious Cover |  | N/A | N/A | 0 | No retention credit. | 0% | 0 | 0 | N/A |  | 0 | 0 | N/A |  | N/A |  | 0 | 0 | 0 | 0 | 0 | 0 | 0 | 0 | 0 | 0 | 0 | 0 | 0 | 0 | 0 | 0 | 0 | 0 | 0 | 0 | 0
| Compacted Cover |  | BMP
C1-3 Stormwater Ponds | Natural Cover |  | Impervious Cover |  |  | 0 | 0 | Subtract 10% of the Sv - the calculated storage volume for the practice. | 10% | 0 | 0 | N/A |  | 0 | 0 | 0 |  | N/A |  | 0 | 0 | 0 | 0 | 0 | 0 | 0 | 0 | 0 | 0 | 0 | 0 | 0 | 0 | 0 | 0 | 0 | 0 | 0 | 0 | 0
| Compacted Cover |  | BMP
W1-2 Stormwater Wetlands | Natural Cover |  | Impervious Cover |  |  | 0 | 0 | Subtract 10% of the Sv - the calculated storage volume for the BMP. | 10% | 0 | 0 | N/A |  | 0 | 0 | 0 |  | N/A |  | 0 | 0 | 0 | 0 | 0 | 0 | 0 | 0 | 0 | 0 | 0 | 0 | 0 | 0 | 0 | 0 | 0 | 0 | 0 | 0 | 0
| Compacted Cover |  | BMP
O1 Grass Channel | Natural Cover |  | Impervious Cover |  |  | 0 | 0 | Reduce volume (Sv) conveyed through grass channel by 10%. | 10% | 0 | 0 | N/A |  | 0 | 0 | N/A |  | N/A |  | 0 | 0 | 0 | 0 | 0 | 0 | 0 | 0 | 0 | 0 | 0 | 0 | 0 | 0 | 0 | 0 | 0 | 0 | 0 | 0 | 0
| Compacted Cover |  | BMP
O1 Grass Channel with Amended Soils | Natural Cover |  | Impervious Cover |  |  | 0 | 0 | Reduce volume (Sv) conveyed through grass channel by 30%. | 30% | 0 | 0 | N/A |  | 0 | 0 | N/A |  | N/A |  | 0 | 0 | 0 | 0 | 0 | 0 | 0 | 0 | 0 | 0 | 0 | 0 | 0 | 0 | 0 | 0 | 0 | 0 | 0 | 0 | 0
| Compacted Cover |  | BMP
O2 Dry Swale | Natural Cover |  | Impervious Cover |  |  | 0 | 0 | Subtract 60% of the Sv - the calculated storage volume for the BMP. | 60% | 0 | 0 | N/A |  | 0 | 0 | 0 |  | N/A |  | 0 | 0 | 0 | 0 | 0 | 0 | 0 | 0 | 0 | 0 | 0 | 0 | 0 | 0 | 0 | 0 | 0 | 0 | 0 | 0 | 0
| Compacted Cover |  | BMP
O3 Wet Swale | Natural Cover |  | Impervious Cover |  |  | 0 | 0 | Subtract 10% of the Sv - the calculated storage volume for the BMP. | 10% | 0 | 0 | N/A |  | 0 | 0 | 0 |  | N/A |  | 0 | 0 | 0 | 0 | 0 | 0 | 0 | 0 | 0 | 0 | 0 | 0 | 0 | 0 | 0 | 0 | 0 | 0 | 0 | 0 | 0
| Compacted Cover |  | BMP
M1 Proprietary Practices | Natural Cover |  | Impervious Cover |  |  | 0 | 0 | Subtract a variable % of the Sv depending on the BMP. | 0% | 0 | 0 | N/A |  | 0 | 0 | 0 |  | N/A |  | 0 | 0 | 0 | 0 | 0 | 0 | 0 | 0 | 0 | 0 | 0 | 0 | 0 | 0 | 0 | 0 | 0 | 0 | 0 | 0 | 0
| Compacted Cover |  | BMP
T1 Tree Planting - Small Tree | Number of Small Trees Planted | [5 empty] | N/A | 5 cf credit per tree | N/A | N/A | N/A | N/A | N/A | 0 | N/A | N/A | N/A | N/A |  | 0 | 0 | 0 | 0 | 0 | 0 | 0 | 0 | 0 | 0 | 0 | 0 | 0 | 0 | 0 | 0 | 0 | 0 | 0 | 0 | 0
T1 Tree Planting - Large Tree | Number of Large Trees Planted | [5 empty] | N/A | 10 cf credit per tree | N/A | N/A | N/A | N/A | N/A | 0 | N/A | N/A | N/A | N/A |  | 0 | 0 | 0 | 0 | 0 | 0 | 0 | 0 | 0 | 0 | 0 | 0 | 0 | 0 | 0 | 0 | 0 | 0 | 0 | 0 | 0
T2 Tree Preservation - Small Tree | Number of Small Trees Preserved | [5 empty] | N/A | 10 cf credit per tree | N/A | N/A | N/A | N/A | N/A | 0 | N/A | N/A | N/A | N/A |  | 0 | 0 | 0 | 0 | 0 | 0 | 0 | 0 | 0 | 0 | 0 | 0 | 0 | 0 | 0 | 0 | 0 | 0 | 0 | 0 | 0
T2 Tree Preservation - Large Tree | Number of Large Trees Preserved | [5 empty] | N/A | 20 cf credit per tree | N/A | N/A | N/A | N/A | N/A | 0 | N/A | N/A | N/A | N/A |  | 0 | 0 | 0 | 0 | 0 | 0 | 0 | 0 | 0 | 0 | 0 | 0 | 0 | 0 | 0 | 0 | 0 | 0 | 0 | 0 | 0
T2 Tree Preservation - Special/Heritage Tree | Number of Special or HeritageTrees Preserved | [5 empty] | N/A | 40 cf credit per tree | N/A | N/A | N/A | N/A | N/A | 0 | N/A | N/A | N/A | N/A |  | 0 | 0 | 0 | 0 | 0 | 0 | 0 | 0 | 0 | 0 | 0 | 0 | 0 | 0 | 0 | 0 | 0 | 0 | 0 | 0 | 0
Totals |  | 0 |  | 0 | 0 |  | 0 |  |  |  | Volume Retained On Site (cubic feet) |  |  | 0 |  |  | Volume Treated (cubic feet) | 0
[19 empty] | Totals | 0 | 0 | 0 | 0 | 0 | 0 | 0 | 0 | 0 | 0 | 0 | 0 | 0 | 0 | 0 | 0 | 0 | 0 | 0 | 0 | 0
[11 empty] | Retention Volume Remaining (cubic feet) |  |  | 0 |  |  | Volume Remaining to Treat 50% of the SWRv (cubic feet) | 0
[11 empty] | Retention Volume Remaining (gallons) |  |  | 0 | Congratulations!! You have exceeded the required SWRv by 0 gallons which contributes to meeting WQTv requirements. |  | Volume Remaining to Treat 50% of the SWRv (gallons) | 0
[11 empty] | 50% of SWRv Retained? |  |  | N/A |  |  | Volume Remaining to Treat WQTv (cubic feet) | N/A
[11 empty] | Runoff from Vehicular Access Areas Sufficiently Retained or Treated? |  |  | N/A |  |  | Volume Remaining to Treat WQTv (gallons) | N/A
[11 empty] | Treatment Required? |  |  | No
[11 empty] | Minimum Requirements for Drainage Area Met? |  |  | Yes
Downstream Options | Volume Treated by practice (cf)
G1-2 Unirrigated Green Roofs | 0
G-2 Irrigated Green Roofs | 0
R1 Rainwater Harvesting | 0
D1 (A/B) Simple Disconnection to a Pervious Area | 0
D1 (C/D) Simple Disconnection to a Pervious Area | 0
D2 Simple Disconnection to a Conservation Area | 0
D3 Simple Disconnection to Amended Soils | 0
P1-3 Permeable Pavement - Enhanced | 0
P1-3 Permeable Pavement - Standard | 0
B1-5 Bioretention - Enhanced | 0
B1-5 Bioretention - Standard | 0
F1-4 Stormwater Filtering Systems | 0
I1-2 Stormwater Infiltration | 0
S1-4 Storage Practices | 0
C1-3 Stormwater Ponds | 0
W1-2 Stormwater Wetlands | 0
O1 Grass Channel | 0
O1 Grass Channel with Amended Soils | 0
O2 Dry Swale | 0
O3 Wet Swale | 0
M1 Proprietary Practices | 0
T1 Tree Planting - Small Tree
T1 Tree Planting - Large Tree
T2 Tree Preservation - Small Tree
T2 Tree Preservation - Large Tree
T2 Tree Preservation - Special/Heritage Tree

## SDA 4
District of Columbia General Retention Compliance Calculator
Site Drainage Area 4
Indicate Pre-Project Land Cover For SDA 4
Cover Type | Area (square feet)
Natural Cover
Compacted Cover
Impervious Cover
BMP
Drainage Area Total | 0
Indicate Post-Project Land Cover For SDA 4 | Major Land Disturbing | Major Substantial Improvement |  |  | Major Land Disturbing | Major Substantial Improvement
Cover Type | Area (square feet) | Area (square feet) |  | Land Cover Summary
Natural Cover |  |  |  | % Natural Cover | 0% | 0%
Compacted Cover |  |  |  | % Compacted Cover | 0% | 0%
Impervious Cover |  |  |  | % Impervious Cover | 0% | 0%
Vehicular Access Areas* |  |  |  | Site Rv | 0 | 0
BMP
Drainage Area Total | 0 | 0
|  |  | Stormwater Retention Volume, SWRv (cubic feet) |  |  | 0
Rv Coefficients |  |  | Stormwater Retention Volume, SWRv (gallons) |  |  | 0
Land Cover Type | Rv |  | Vehicular Access Volume (cubic feet) |  |  | 0
Natural Cover | 0
Compacted Cover | 0.25 |  | AWDZ Only
Impervious Cover | 0.95 |  | Water Quality Treatment Volume, WQTv (cubic feet) |  |  | NA
|  |  | Water Quality Treatment Volume, WQTv (gallons) |  |  | NA
*Vehicular Access Areas should be included within the Impervious Cover Category
BMPs
| Pervious Cover Draining to BMP |  | Impervious Cover Draining to BMP |  | Vehicular Access Area Draining to BMP |  | Maximum Retention Volume Received by BMP (cubic feet) | Description of Retention Value | % Retention Value | Maximum Retention Volume Received from Upstream BMPs (cubic feet) | Maximum Retention Volume To BMP (cubic feet) | Surface Area of BMP (square feet) | Storage Volume Provided by BMP (cubic feet) | Retention Value (cubic feet) | Potential Retention Volume Remaining (cubic feet) | Additional Treatment Volume (cubic feet) | Downstream BMP | Vehicular Access Volume Addressed? |  | Downstream Runoff
| Type of Cover | Area (square feet) | Type of Cover | Area (square feet) | Area (square feet) | Volume (cubic feet) | [13 empty] | G1-2 Unirrigated Green Roofs | G-2 Irrigated Green Roofs | R1 Rainwater Harvesting | D1 (A/B) Simple Disconnection to a Pervious Area | D1 (C/D) Simple Disconnection to a Pervious Area | D2 Simple Disconnection to a Conservation Area | D3 Simple Disconnection to Amended Soils | P1-3 Permeable Pavement - Enhanced | P1-3 Permeable Pavement - Standard | B1-5 Bioretention - Enhanced | B1-5 Bioretention - Standard | F1-4 Stormwater Filtering Systems | I1-2 Stormwater Infiltration | S1-3 Storage | P1-3 Stormwater Ponds | W1-2 Wetlands | O1 Grass Channel | O1 Grass Channel with Amended Soils | O2 Dry Swale | O3 Wet Swale | PP1 Proprietary Practice
G1-2 Unirrigated Green Roofs | Natural Cover |  | Impervious Cover |  |  | 0 | 0 | Subtract 100% of the Sv - the volume stored in the green roof filter media and storage layers. | 100% | 0 | 0 | N/A |  | 0 | 0 | N/A |  | N/A |  | 0 | 0 | 0 | 0 | 0 | 0 | 0 | 0 | 0 | 0 | 0 | 0 | 0 | 0 | 0 | 0 | 0 | 0 | 0 | 0 | 0
| Compacted Cover |  | BMP
G-2 Irrigated Green Roofs | Natural Cover |  | Impervious Cover |  |  | 0 | 0 | Subtract 50% of the Sv - the volume stored in the green roof filter media and storage layers. | 50% | 0 | 0 | N/A |  | 0 | 0 | 0 |  | N/A |  | 0 | 0 | 0 | 0 | 0 | 0 | 0 | 0 | 0 | 0 | 0 | 0 | 0 | 0 | 0 | 0 | 0 | 0 | 0 | 0 | 0
| Compacted Cover |  | BMP
R1 Rainwater Harvesting | Natural Cover |  | Impervious Cover |  |  | 0 | 0 | Subtract 100% of the Sv - the available storage in the cistern (based on cistern storage and reuse rate). | 100% | 0 | 0 | N/A |  | 0 | 0 | N/A |  | N/A |  | 0 | 0 | 0 | 0 | 0 | 0 | 0 | 0 | 0 | 0 | 0 | 0 | 0 | 0 | 0 | 0 | 0 | 0 | 0 | 0 | 0
| Compacted Cover |  | BMP
D1 (A/B) Simple Disconnection to a Pervious Area | Natural Cover |  | Impervious Cover |  |  | 0 | 0 | Reduce volume conveyed to grass area by 4.0 cu. ft. per 100 sq. ft. of pervious area. | N/A | 0 | 0 |  | N/A | 0 | 0 | N/A |  | N/A |  | 0 | 0 | 0 | 0 | 0 | 0 | 0 | 0 | 0 | 0 | 0 | 0 | 0 | 0 | 0 | 0 | 0 | 0 | 0 | 0 | 0
| Compacted Cover |  | BMP
D1 (C/D) Simple Disconnection to a Pervious Area | Natural Cover |  | Impervious Cover |  |  | 0 | 0 | Reduce volume conveyed to grass area by 2.0 cu. ft. per 100 sq. ft. of pervious area. | N/A | 0 | 0 |  | N/A | 0 | 0 | N/A |  | N/A |  | 0 | 0 | 0 | 0 | 0 | 0 | 0 | 0 | 0 | 0 | 0 | 0 | 0 | 0 | 0 | 0 | 0 | 0 | 0 | 0 | 0
| Compacted Cover |  | BMP
D2 Simple Disconnection to a Conservation Area | Natural Cover |  | Impervious Cover |  |  | 0 | 0 | Reduce volume conveyed to conservation area by 6.0 cu. ft. per 100 sq. ft. of conservation area. | N/A | 0 | 0 |  | N/A | 0 | 0 | N/A |  | N/A |  | 0 | 0 | 0 | 0 | 0 | 0 | 0 | 0 | 0 | 0 | 0 | 0 | 0 | 0 | 0 | 0 | 0 | 0 | 0 | 0 | 0
| Compacted Cover |  | BMP
D3 Simple Disconnection to Amended Soils | Natural Cover |  | Impervious Cover |  |  | 0 | 0 | Reduce volume conveyed to filter path by 4.0 cu. ft. per 100 sq. ft. of filter area. | N/A | 0 | 0 |  | N/A | 0 | 0 | N/A |  | N/A |  | 0 | 0 | 0 | 0 | 0 | 0 | 0 | 0 | 0 | 0 | 0 | 0 | 0 | 0 | 0 | 0 | 0 | 0 | 0 | 0 | 0
| Compacted Cover |  | BMP
P1-3 Permeable Pavement - Enhanced | Natural Cover |  | Impervious Cover |  |  | 0 | 0 | Subtract 100% of the Sv - the volume stored in the permeable pavement reservoir layer. | 100% | 0 | 0 | N/A |  | 0 | 0 | 0 |  | N/A |  | 0 | 0 | 0 | 0 | 0 | 0 | 0 | 0 | 0 | 0 | 0 | 0 | 0 | 0 | 0 | 0 | 0 | 0 | 0 | 0 | 0
| Compacted Cover |  | BMP
P1-3 Permeable Pavement - Standard | Natural Cover |  | Impervious Cover |  |  | 0 | 0 | Reduce volume conveyed through permeable pavement by 5.0 cu. ft. per 100 sq. ft. of permeable pavement. | N/A | 0 | 0 |  |  | 0 | 0 | 0 |  | N/A |  | 0 | 0 | 0 | 0 | 0 | 0 | 0 | 0 | 0 | 0 | 0 | 0 | 0 | 0 | 0 | 0 | 0 | 0 | 0 | 0 | 0
| Compacted Cover |  | BMP
B1-5 Bioretention - Enhanced | Natural Cover |  | Impervious Cover |  |  | 0 | 0 | Subtract 100% of the Sv - the calculated storage volume for the BMP. | 100% | 0 | 0 | N/A |  | 0 | 0 | 0 |  | N/A |  | 0 | 0 | 0 | 0 | 0 | 0 | 0 | 0 | 0 | 0 | 0 | 0 | 0 | 0 | 0 | 0 | 0 | 0 | 0 | 0 | 0
| Compacted Cover |  | BMP
B1-5 Bioretention - Standard | Natural Cover |  | Impervious Cover |  |  | 0 | 0 | Subtract 60% of the Sv - the calculated storage volume for the BMP. | 60% | 0 | 0 | N/A |  | 0 | 0 | 0 |  | N/A |  | 0 | 0 | 0 | 0 | 0 | 0 | 0 | 0 | 0 | 0 | 0 | 0 | 0 | 0 | 0 | 0 | 0 | 0 | 0 | 0 | 0
| Compacted Cover |  | BMP
F1-4 Stormwater Filtering Systems | Natural Cover |  | Impervious Cover |  |  | 0 | 0 | No retention credit. | 0% | 0 | 0 | N/A |  | 0 | 0 | 0 |  | N/A |  | 0 | 0 | 0 | 0 | 0 | 0 | 0 | 0 | 0 | 0 | 0 | 0 | 0 | 0 | 0 | 0 | 0 | 0 | 0 | 0 | 0
| Compacted Cover |  | BMP
I1-2 Stormwater Infiltration | Natural Cover |  | Impervious Cover |  |  | 0 | 0 | Subtract 100% of the Sv - the calculated storage volume for the BMP. | 100% | 0 | 0 | N/A |  | 0 | 0 | N/A |  | N/A |  | 0 | 0 | 0 | 0 | 0 | 0 | 0 | 0 | 0 | 0 | 0 | 0 | 0 | 0 | 0 | 0 | 0 | 0 | 0 | 0 | 0
| Compacted Cover |  | BMP
S1-4 Storage Practices | Natural Cover |  | Impervious Cover |  | N/A | N/A | 0 | No retention credit. | 0% | 0 | 0 | N/A |  | 0 | 0 | N/A |  | N/A |  | 0 | 0 | 0 | 0 | 0 | 0 | 0 | 0 | 0 | 0 | 0 | 0 | 0 | 0 | 0 | 0 | 0 | 0 | 0 | 0 | 0
| Compacted Cover |  | BMP
C1-3 Stormwater Ponds | Natural Cover |  | Impervious Cover |  |  | 0 | 0 | Subtract 10% of the Sv - the calculated storage volume for the practice. | 10% | 0 | 0 | N/A |  | 0 | 0 | 0 |  | N/A |  | 0 | 0 | 0 | 0 | 0 | 0 | 0 | 0 | 0 | 0 | 0 | 0 | 0 | 0 | 0 | 0 | 0 | 0 | 0 | 0 | 0
| Compacted Cover |  | BMP
W1-2 Stormwater Wetlands | Natural Cover |  | Impervious Cover |  |  | 0 | 0 | Subtract 10% of the Sv - the calculated storage volume for the BMP. | 10% | 0 | 0 | N/A |  | 0 | 0 | 0 |  | N/A |  | 0 | 0 | 0 | 0 | 0 | 0 | 0 | 0 | 0 | 0 | 0 | 0 | 0 | 0 | 0 | 0 | 0 | 0 | 0 | 0 | 0
| Compacted Cover |  | BMP
O1 Grass Channel | Natural Cover |  | Impervious Cover |  |  | 0 | 0 | Reduce volume (Sv) conveyed through grass channel by 10%. | 10% | 0 | 0 | N/A |  | 0 | 0 | N/A |  | N/A |  | 0 | 0 | 0 | 0 | 0 | 0 | 0 | 0 | 0 | 0 | 0 | 0 | 0 | 0 | 0 | 0 | 0 | 0 | 0 | 0 | 0
| Compacted Cover |  | BMP
O1 Grass Channel with Amended Soils | Natural Cover |  | Impervious Cover |  |  | 0 | 0 | Reduce volume (Sv) conveyed through grass channel by 30%. | 30% | 0 | 0 | N/A |  | 0 | 0 | N/A |  | N/A |  | 0 | 0 | 0 | 0 | 0 | 0 | 0 | 0 | 0 | 0 | 0 | 0 | 0 | 0 | 0 | 0 | 0 | 0 | 0 | 0 | 0
| Compacted Cover |  | BMP
O2 Dry Swale | Natural Cover |  | Impervious Cover |  |  | 0 | 0 | Subtract 60% of the Sv - the calculated storage volume for the BMP. | 60% | 0 | 0 | N/A |  | 0 | 0 | 0 |  | N/A |  | 0 | 0 | 0 | 0 | 0 | 0 | 0 | 0 | 0 | 0 | 0 | 0 | 0 | 0 | 0 | 0 | 0 | 0 | 0 | 0 | 0
| Compacted Cover |  | BMP
O3 Wet Swale | Natural Cover |  | Impervious Cover |  |  | 0 | 0 | Subtract 10% of the Sv - the calculated storage volume for the BMP. | 10% | 0 | 0 | N/A |  | 0 | 0 | 0 |  | N/A |  | 0 | 0 | 0 | 0 | 0 | 0 | 0 | 0 | 0 | 0 | 0 | 0 | 0 | 0 | 0 | 0 | 0 | 0 | 0 | 0 | 0
| Compacted Cover |  | BMP
M1 Proprietary Practices | Natural Cover |  | Impervious Cover |  |  | 0 | 0 | Subtract a variable % of the Sv depending on the BMP. | 0% | 0 | 0 | N/A |  | 0 | 0 | 0 |  | N/A |  | 0 | 0 | 0 | 0 | 0 | 0 | 0 | 0 | 0 | 0 | 0 | 0 | 0 | 0 | 0 | 0 | 0 | 0 | 0 | 0 | 0
| Compacted Cover |  | BMP
T1 Tree Planting - Small Tree | Number of Small Trees Planted | [5 empty] | N/A | 5 cf credit per tree | N/A | N/A | N/A | N/A | N/A | 0 | N/A | N/A | N/A | N/A |  | 0 | 0 | 0 | 0 | 0 | 0 | 0 | 0 | 0 | 0 | 0 | 0 | 0 | 0 | 0 | 0 | 0 | 0 | 0 | 0 | 0
T1 Tree Planting - Large Tree | Number of Large Trees Planted | [5 empty] | N/A | 10 cf credit per tree | N/A | N/A | N/A | N/A | N/A | 0 | N/A | N/A | N/A | N/A |  | 0 | 0 | 0 | 0 | 0 | 0 | 0 | 0 | 0 | 0 | 0 | 0 | 0 | 0 | 0 | 0 | 0 | 0 | 0 | 0 | 0
T2 Tree Preservation - Small Tree | Number of Small Trees Preserved | [5 empty] | N/A | 10 cf credit per tree | N/A | N/A | N/A | N/A | N/A | 0 | N/A | N/A | N/A | N/A |  | 0 | 0 | 0 | 0 | 0 | 0 | 0 | 0 | 0 | 0 | 0 | 0 | 0 | 0 | 0 | 0 | 0 | 0 | 0 | 0 | 0
T2 Tree Preservation - Large Tree | Number of Large Trees Preserved | [5 empty] | N/A | 20 cf credit per tree | N/A | N/A | N/A | N/A | N/A | 0 | N/A | N/A | N/A | N/A |  | 0 | 0 | 0 | 0 | 0 | 0 | 0 | 0 | 0 | 0 | 0 | 0 | 0 | 0 | 0 | 0 | 0 | 0 | 0 | 0 | 0
T2 Tree Preservation - Special/Heritage Tree | Number of Special or HeritageTrees Preserved | [5 empty] | N/A | 40 cf credit per tree | N/A | N/A | N/A | N/A | N/A | 0 | N/A | N/A | N/A | N/A |  | 0 | 0 | 0 | 0 | 0 | 0 | 0 | 0 | 0 | 0 | 0 | 0 | 0 | 0 | 0 | 0 | 0 | 0 | 0 | 0 | 0
Totals |  | 0 |  | 0 | 0 |  | 0 |  |  |  | Volume Retained On Site (cubic feet) |  |  | 0 |  |  | Volume Treated (cubic feet) | 0
[19 empty] | Totals | 0 | 0 | 0 | 0 | 0 | 0 | 0 | 0 | 0 | 0 | 0 | 0 | 0 | 0 | 0 | 0 | 0 | 0 | 0 | 0 | 0
[11 empty] | Retention Volume Remaining (cubic feet) |  |  | 0 |  |  | Volume Remaining to Treat 50% of the SWRv (cubic feet) | 0
[11 empty] | Retention Volume Remaining (gallons) |  |  | 0 | Congratulations!! You have exceeded the required SWRv by 0 gallons which contributes to meeting WQTv requirements. |  | Volume Remaining to Treat 50% of the SWRv (gallons) | 0
[11 empty] | 50% of SWRv Retained? |  |  | N/A |  |  | Volume Remaining to Treat WQTv (cubic feet) | N/A
[11 empty] | Runoff from Vehicular Access Areas Sufficiently Retained or Treated? |  |  | N/A |  |  | Volume Remaining to Treat WQTv (gallons) | N/A
[11 empty] | Treatment Required? |  |  | No
[11 empty] | Minimum Requirements for Drainage Area Met? |  |  | Yes
Downstream Options | Volume Treated by practice (cf)
G1-2 Unirrigated Green Roofs | 0
G-2 Irrigated Green Roofs | 0
R1 Rainwater Harvesting | 0
D1 (A/B) Simple Disconnection to a Pervious Area | 0
D1 (C/D) Simple Disconnection to a Pervious Area | 0
D2 Simple Disconnection to a Conservation Area | 0
D3 Simple Disconnection to Amended Soils | 0
P1-3 Permeable Pavement - Enhanced | 0
P1-3 Permeable Pavement - Standard | 0
B1-5 Bioretention - Enhanced | 0
B1-5 Bioretention - Standard | 0
F1-4 Stormwater Filtering Systems | 0
I1-2 Stormwater Infiltration | 0
S1-4 Storage Practices | 0
C1-3 Stormwater Ponds | 0
W1-2 Stormwater Wetlands | 0
O1 Grass Channel | 0
O1 Grass Channel with Amended Soils | 0
O2 Dry Swale | 0
O3 Wet Swale | 0
M1 Proprietary Practices | 0
T1 Tree Planting - Small Tree
T1 Tree Planting - Large Tree
T2 Tree Preservation - Small Tree
T2 Tree Preservation - Large Tree
T2 Tree Preservation - Special/Heritage Tree

## SDA 5
District of Columbia General Retention Compliance Calculator
Site Drainage Area 5
Indicate Pre-Project Land Cover For SDA 5
Cover Type | Area (square feet)
Natural Cover
Compacted Cover
Impervious Cover
BMP
Drainage Area Total | 0
Indicate Post-Project Land Cover For SDA 5 | Major Land Disturbing | Major Substantial Improvement |  |  | Major Land Disturbing | Major Substantial Improvement
Cover Type | Area (square feet) | Area (square feet) |  | Land Cover Summary
Natural Cover |  |  |  | % Natural Cover | 0% | 0%
Compacted Cover |  |  |  | % Compacted Cover | 0% | 0%
Impervious Cover |  |  |  | % Impervious Cover | 0% | 0%
Vehicular Access Areas* |  |  |  | Site Rv | 0 | 0
BMP
Drainage Area Total | 0 | 0
|  |  | Stormwater Retention Volume, SWRv (cubic feet) |  |  | 0
Rv Coefficients |  |  | Stormwater Retention Volume, SWRv (gallons) |  |  | 0
Land Cover Type | Rv |  | Vehicular Access Volume (cubic feet) |  |  | 0
Natural Cover | 0
Compacted Cover | 0.25 |  | AWDZ Only
Impervious Cover | 0.95 |  | Water Quality Treatment Volume, WQTv (cubic feet) |  |  | NA
|  |  | Water Quality Treatment Volume, WQTv (gallons) |  |  | NA
*Vehicular Access Areas should be included within the Impervious Cover Category
BMPs
| Pervious Cover Draining to BMP |  | Impervious Cover Draining to BMP |  | Vehicular Access Area Draining to BMP |  | Maximum Retention Volume Received by BMP (cubic feet) | Description of Retention Value | % Retention Value | Maximum Retention Volume Received from Upstream BMPs (cubic feet) | Maximum Retention Volume To BMP (cubic feet) | Surface Area of BMP (square feet) | Storage Volume Provided by BMP (cubic feet) | Retention Value (cubic feet) | Potential Retention Volume Remaining (cubic feet) | Additional Treatment Volume (cubic feet) | Downstream BMP | Vehicular Access Volume Addressed? |  | Downstream Runoff
| Type of Cover | Area (square feet) | Type of Cover | Area (square feet) | Area (square feet) | Volume (cubic feet) | [13 empty] | G1-2 Unirrigated Green Roofs | G-2 Irrigated Green Roofs | R1 Rainwater Harvesting | D1 (A/B) Simple Disconnection to a Pervious Area | D1 (C/D) Simple Disconnection to a Pervious Area | D2 Simple Disconnection to a Conservation Area | D3 Simple Disconnection to Amended Soils | P1-3 Permeable Pavement - Enhanced | P1-3 Permeable Pavement - Standard | B1-5 Bioretention - Enhanced | B1-5 Bioretention - Standard | F1-4 Stormwater Filtering Systems | I1-2 Stormwater Infiltration | S1-3 Storage | P1-3 Stormwater Ponds | W1-2 Wetlands | O1 Grass Channel | O1 Grass Channel with Amended Soils | O2 Dry Swale | O3 Wet Swale | PP1 Proprietary Practice
G1-2 Unirrigated Green Roofs | Natural Cover |  | Impervious Cover |  |  | 0 | 0 | Subtract 100% of the Sv - the volume stored in the green roof filter media and storage layers. | 100% | 0 | 0 | N/A |  | 0 | 0 | N/A |  | N/A |  | 0 | 0 | 0 | 0 | 0 | 0 | 0 | 0 | 0 | 0 | 0 | 0 | 0 | 0 | 0 | 0 | 0 | 0 | 0 | 0 | 0
| Compacted Cover |  | BMP
G-2 Irrigated Green Roofs | Natural Cover |  | Impervious Cover |  |  | 0 | 0 | Subtract 50% of the Sv - the volume stored in the green roof filter media and storage layers. | 50% | 0 | 0 | N/A |  | 0 | 0 | 0 |  | N/A |  | 0 | 0 | 0 | 0 | 0 | 0 | 0 | 0 | 0 | 0 | 0 | 0 | 0 | 0 | 0 | 0 | 0 | 0 | 0 | 0 | 0
| Compacted Cover |  | BMP
R1 Rainwater Harvesting | Natural Cover |  | Impervious Cover |  |  | 0 | 0 | Subtract 100% of the Sv - the available storage in the cistern (based on cistern storage and reuse rate). | 100% | 0 | 0 | N/A |  | 0 | 0 | N/A |  | N/A |  | 0 | 0 | 0 | 0 | 0 | 0 | 0 | 0 | 0 | 0 | 0 | 0 | 0 | 0 | 0 | 0 | 0 | 0 | 0 | 0 | 0
| Compacted Cover |  | BMP
D1 (A/B) Simple Disconnection to a Pervious Area | Natural Cover |  | Impervious Cover |  |  | 0 | 0 | Reduce volume conveyed to grass area by 4.0 cu. ft. per 100 sq. ft. of pervious area. | N/A | 0 | 0 |  | N/A | 0 | 0 | N/A |  | N/A |  | 0 | 0 | 0 | 0 | 0 | 0 | 0 | 0 | 0 | 0 | 0 | 0 | 0 | 0 | 0 | 0 | 0 | 0 | 0 | 0 | 0
| Compacted Cover |  | BMP
D1 (C/D) Simple Disconnection to a Pervious Area | Natural Cover |  | Impervious Cover |  |  | 0 | 0 | Reduce volume conveyed to grass area by 2.0 cu. ft. per 100 sq. ft. of pervious area. | N/A | 0 | 0 |  | N/A | 0 | 0 | N/A |  | N/A |  | 0 | 0 | 0 | 0 | 0 | 0 | 0 | 0 | 0 | 0 | 0 | 0 | 0 | 0 | 0 | 0 | 0 | 0 | 0 | 0 | 0
| Compacted Cover |  | BMP
D2 Simple Disconnection to a Conservation Area | Natural Cover |  | Impervious Cover |  |  | 0 | 0 | Reduce volume conveyed to conservation area by 6.0 cu. ft. per 100 sq. ft. of conservation area. | N/A | 0 | 0 |  | N/A | 0 | 0 | N/A |  | N/A |  | 0 | 0 | 0 | 0 | 0 | 0 | 0 | 0 | 0 | 0 | 0 | 0 | 0 | 0 | 0 | 0 | 0 | 0 | 0 | 0 | 0
| Compacted Cover |  | BMP
D3 Simple Disconnection to Amended Soils | Natural Cover |  | Impervious Cover |  |  | 0 | 0 | Reduce volume conveyed to filter path by 4.0 cu. ft. per 100 sq. ft. of filter area. | N/A | 0 | 0 |  | N/A | 0 | 0 | N/A |  | N/A |  | 0 | 0 | 0 | 0 | 0 | 0 | 0 | 0 | 0 | 0 | 0 | 0 | 0 | 0 | 0 | 0 | 0 | 0 | 0 | 0 | 0
| Compacted Cover |  | BMP
P1-3 Permeable Pavement - Enhanced | Natural Cover |  | Impervious Cover |  |  | 0 | 0 | Subtract 100% of the Sv - the volume stored in the permeable pavement reservoir layer. | 100% | 0 | 0 | N/A |  | 0 | 0 | 0 |  | N/A |  | 0 | 0 | 0 | 0 | 0 | 0 | 0 | 0 | 0 | 0 | 0 | 0 | 0 | 0 | 0 | 0 | 0 | 0 | 0 | 0 | 0
| Compacted Cover |  | BMP
P1-3 Permeable Pavement - Standard | Natural Cover |  | Impervious Cover |  |  | 0 | 0 | Reduce volume conveyed through permeable pavement by 5.0 cu. ft. per 100 sq. ft. of permeable pavement. | N/A | 0 | 0 |  |  | 0 | 0 | 0 |  | N/A |  | 0 | 0 | 0 | 0 | 0 | 0 | 0 | 0 | 0 | 0 | 0 | 0 | 0 | 0 | 0 | 0 | 0 | 0 | 0 | 0 | 0
| Compacted Cover |  | BMP
B1-5 Bioretention - Enhanced | Natural Cover |  | Impervious Cover |  |  | 0 | 0 | Subtract 100% of the Sv - the calculated storage volume for the BMP. | 100% | 0 | 0 | N/A |  | 0 | 0 | 0 |  | N/A |  | 0 | 0 | 0 | 0 | 0 | 0 | 0 | 0 | 0 | 0 | 0 | 0 | 0 | 0 | 0 | 0 | 0 | 0 | 0 | 0 | 0
| Compacted Cover |  | BMP
B1-5 Bioretention - Standard | Natural Cover |  | Impervious Cover |  |  | 0 | 0 | Subtract 60% of the Sv - the calculated storage volume for the BMP. | 60% | 0 | 0 | N/A |  | 0 | 0 | 0 |  | N/A |  | 0 | 0 | 0 | 0 | 0 | 0 | 0 | 0 | 0 | 0 | 0 | 0 | 0 | 0 | 0 | 0 | 0 | 0 | 0 | 0 | 0
| Compacted Cover |  | BMP
F1-4 Stormwater Filtering Systems | Natural Cover |  | Impervious Cover |  |  | 0 | 0 | No retention credit. | 0% | 0 | 0 | N/A |  | 0 | 0 | 0 |  | N/A |  | 0 | 0 | 0 | 0 | 0 | 0 | 0 | 0 | 0 | 0 | 0 | 0 | 0 | 0 | 0 | 0 | 0 | 0 | 0 | 0 | 0
| Compacted Cover |  | BMP
I1-2 Stormwater Infiltration | Natural Cover |  | Impervious Cover |  |  | 0 | 0 | Subtract 100% of the Sv - the calculated storage volume for the BMP. | 100% | 0 | 0 | N/A |  | 0 | 0 | N/A |  | N/A |  | 0 | 0 | 0 | 0 | 0 | 0 | 0 | 0 | 0 | 0 | 0 | 0 | 0 | 0 | 0 | 0 | 0 | 0 | 0 | 0 | 0
| Compacted Cover |  | BMP
S1-4 Storage Practices | Natural Cover |  | Impervious Cover |  | N/A | N/A | 0 | No retention credit. | 0% | 0 | 0 | N/A |  | 0 | 0 | N/A |  | N/A |  | 0 | 0 | 0 | 0 | 0 | 0 | 0 | 0 | 0 | 0 | 0 | 0 | 0 | 0 | 0 | 0 | 0 | 0 | 0 | 0 | 0
| Compacted Cover |  | BMP
C1-3 Stormwater Ponds | Natural Cover |  | Impervious Cover |  |  | 0 | 0 | Subtract 10% of the Sv - the calculated storage volume for the practice. | 10% | 0 | 0 | N/A |  | 0 | 0 | 0 |  | N/A |  | 0 | 0 | 0 | 0 | 0 | 0 | 0 | 0 | 0 | 0 | 0 | 0 | 0 | 0 | 0 | 0 | 0 | 0 | 0 | 0 | 0
| Compacted Cover |  | BMP
W1-2 Stormwater Wetlands | Natural Cover |  | Impervious Cover |  |  | 0 | 0 | Subtract 10% of the Sv - the calculated storage volume for the BMP. | 10% | 0 | 0 | N/A |  | 0 | 0 | 0 |  | N/A |  | 0 | 0 | 0 | 0 | 0 | 0 | 0 | 0 | 0 | 0 | 0 | 0 | 0 | 0 | 0 | 0 | 0 | 0 | 0 | 0 | 0
| Compacted Cover |  | BMP
O1 Grass Channel | Natural Cover |  | Impervious Cover |  |  | 0 | 0 | Reduce volume (Sv) conveyed through grass channel by 10%. | 10% | 0 | 0 | N/A |  | 0 | 0 | N/A |  | N/A |  | 0 | 0 | 0 | 0 | 0 | 0 | 0 | 0 | 0 | 0 | 0 | 0 | 0 | 0 | 0 | 0 | 0 | 0 | 0 | 0 | 0
| Compacted Cover |  | BMP
O1 Grass Channel with Amended Soils | Natural Cover |  | Impervious Cover |  |  | 0 | 0 | Reduce volume (Sv) conveyed through grass channel by 30%. | 30% | 0 | 0 | N/A |  | 0 | 0 | N/A |  | N/A |  | 0 | 0 | 0 | 0 | 0 | 0 | 0 | 0 | 0 | 0 | 0 | 0 | 0 | 0 | 0 | 0 | 0 | 0 | 0 | 0 | 0
| Compacted Cover |  | BMP
O2 Dry Swale | Natural Cover |  | Impervious Cover |  |  | 0 | 0 | Subtract 60% of the Sv - the calculated storage volume for the BMP. | 60% | 0 | 0 | N/A |  | 0 | 0 | 0 |  | N/A |  | 0 | 0 | 0 | 0 | 0 | 0 | 0 | 0 | 0 | 0 | 0 | 0 | 0 | 0 | 0 | 0 | 0 | 0 | 0 | 0 | 0
| Compacted Cover |  | BMP
O3 Wet Swale | Natural Cover |  | Impervious Cover |  |  | 0 | 0 | Subtract 10% of the Sv - the calculated storage volume for the BMP. | 10% | 0 | 0 | N/A |  | 0 | 0 | 0 |  | N/A |  | 0 | 0 | 0 | 0 | 0 | 0 | 0 | 0 | 0 | 0 | 0 | 0 | 0 | 0 | 0 | 0 | 0 | 0 | 0 | 0 | 0
| Compacted Cover |  | BMP
M1 Proprietary Practices | Natural Cover |  | Impervious Cover |  |  | 0 | 0 | Subtract a variable % of the Sv depending on the BMP. | 0% | 0 | 0 | N/A |  | 0 | 0 | 0 |  | N/A |  | 0 | 0 | 0 | 0 | 0 | 0 | 0 | 0 | 0 | 0 | 0 | 0 | 0 | 0 | 0 | 0 | 0 | 0 | 0 | 0 | 0
| Compacted Cover |  | BMP
T1 Tree Planting - Small Tree | Number of Small Trees Planted | [5 empty] | N/A | 5 cf credit per tree | N/A | N/A | N/A | N/A | N/A | 0 | N/A | N/A | N/A | N/A |  | 0 | 0 | 0 | 0 | 0 | 0 | 0 | 0 | 0 | 0 | 0 | 0 | 0 | 0 | 0 | 0 | 0 | 0 | 0 | 0 | 0
T1 Tree Planting - Large Tree | Number of Large Trees Planted | [5 empty] | N/A | 10 cf credit per tree | N/A | N/A | N/A | N/A | N/A | 0 | N/A | N/A | N/A | N/A |  | 0 | 0 | 0 | 0 | 0 | 0 | 0 | 0 | 0 | 0 | 0 | 0 | 0 | 0 | 0 | 0 | 0 | 0 | 0 | 0 | 0
T2 Tree Preservation - Small Tree | Number of Small Trees Preserved | [5 empty] | N/A | 10 cf credit per tree | N/A | N/A | N/A | N/A | N/A | 0 | N/A | N/A | N/A | N/A |  | 0 | 0 | 0 | 0 | 0 | 0 | 0 | 0 | 0 | 0 | 0 | 0 | 0 | 0 | 0 | 0 | 0 | 0 | 0 | 0 | 0
T2 Tree Preservation - Large Tree | Number of Large Trees Preserved | [5 empty] | N/A | 20 cf credit per tree | N/A | N/A | N/A | N/A | N/A | 0 | N/A | N/A | N/A | N/A |  | 0 | 0 | 0 | 0 | 0 | 0 | 0 | 0 | 0 | 0 | 0 | 0 | 0 | 0 | 0 | 0 | 0 | 0 | 0 | 0 | 0
T2 Tree Preservation - Special/Heritage Tree | Number of Special or HeritageTrees Preserved | [5 empty] | N/A | 40 cf credit per tree | N/A | N/A | N/A | N/A | N/A | 0 | N/A | N/A | N/A | N/A |  | 0 | 0 | 0 | 0 | 0 | 0 | 0 | 0 | 0 | 0 | 0 | 0 | 0 | 0 | 0 | 0 | 0 | 0 | 0 | 0 | 0
Totals |  | 0 |  | 0 | 0 |  | 0 |  |  |  | Volume Retained On Site (cubic feet) |  |  | 0 |  |  | Volume Treated (cubic feet) | 0
[19 empty] | Totals | 0 | 0 | 0 | 0 | 0 | 0 | 0 | 0 | 0 | 0 | 0 | 0 | 0 | 0 | 0 | 0 | 0 | 0 | 0 | 0 | 0
[11 empty] | Retention Volume Remaining (cubic feet) |  |  | 0 |  |  | Volume Remaining to Treat 50% of the SWRv (cubic feet) | 0
[11 empty] | Retention Volume Remaining (gallons) |  |  | 0 | Congratulations!! You have exceeded the required SWRv by 0 gallons which contributes to meeting WQTv requirements. |  | Volume Remaining to Treat 50% of the SWRv (gallons) | 0
[11 empty] | 50% of SWRv Retained? |  |  | N/A |  |  | Volume Remaining to Treat WQTv (cubic feet) | N/A
[11 empty] | Runoff from Vehicular Access Areas Sufficiently Retained or Treated? |  |  | N/A |  |  | Volume Remaining to Treat WQTv (gallons) | N/A
[11 empty] | Treatment Required? |  |  | No
[11 empty] | Minimum Requirements for Drainage Area Met? |  |  | Yes
Downstream Options | Volume Treated by practice (cf)
G1-2 Unirrigated Green Roofs | 0
G-2 Irrigated Green Roofs | 0
R1 Rainwater Harvesting | 0
D1 (A/B) Simple Disconnection to a Pervious Area | 0
D1 (C/D) Simple Disconnection to a Pervious Area | 0
D2 Simple Disconnection to a Conservation Area | 0
D3 Simple Disconnection to Amended Soils | 0
P1-3 Permeable Pavement - Enhanced | 0
P1-3 Permeable Pavement - Standard | 0
B1-5 Bioretention - Enhanced | 0
B1-5 Bioretention - Standard | 0
F1-4 Stormwater Filtering Systems | 0
I1-2 Stormwater Infiltration | 0
S1-4 Storage Practices | 0
C1-3 Stormwater Ponds | 0
W1-2 Stormwater Wetlands | 0
O1 Grass Channel | 0
O1 Grass Channel with Amended Soils | 0
O2 Dry Swale | 0
O3 Wet Swale | 0
M1 Proprietary Practices | 0
T1 Tree Planting - Small Tree
T1 Tree Planting - Large Tree
T2 Tree Preservation - Small Tree
T2 Tree Preservation - Large Tree
T2 Tree Preservation - Special/Heritage Tree

## SDA 6
District of Columbia General Retention Compliance Calculator
Site Drainage Area 6
Indicate Pre-Project Land Cover For SDA 6
Cover Type | Area (square feet)
Natural Cover
Compacted Cover
Impervious Cover
BMP
Drainage Area Total | 0
Indicate Post-Project Land Cover For SDA 6 | Major Land Disturbing | Major Substantial Improvement |  |  | Major Land Disturbing | Major Substantial Improvement
Cover Type | Area (square feet) | Area (square feet) |  | Land Cover Summary
Natural Cover |  |  |  | % Natural Cover | 0% | 0%
Compacted Cover |  |  |  | % Compacted Cover | 0% | 0%
Impervious Cover |  |  |  | % Impervious Cover | 0% | 0%
Vehicular Access Areas* |  |  |  | Site Rv | 0 | 0
BMP
Drainage Area Total | 0 | 0
|  |  | Stormwater Retention Volume, SWRv (cubic feet) |  |  | 0
Rv Coefficients |  |  | Stormwater Retention Volume, SWRv (gallons) |  |  | 0
Land Cover Type | Rv |  | Vehicular Access Volume (cubic feet) |  |  | 0
Natural Cover | 0
Compacted Cover | 0.25 |  | AWDZ Only
Impervious Cover | 0.95 |  | Water Quality Treatment Volume, WQTv (cubic feet) |  |  | NA
|  |  | Water Quality Treatment Volume, WQTv (gallons) |  |  | NA
*Vehicular Access Areas should be included within the Impervious Cover Category
BMPs
| Pervious Cover Draining to BMP |  | Impervious Cover Draining to BMP |  | Vehicular Access Area Draining to BMP |  | Maximum Retention Volume Received by BMP (cubic feet) | Description of Retention Value | % Retention Value | Maximum Retention Volume Received from Upstream BMPs (cubic feet) | Maximum Retention Volume To BMP (cubic feet) | Surface Area of BMP (square feet) | Storage Volume Provided by BMP (cubic feet) | Retention Value (cubic feet) | Potential Retention Volume Remaining (cubic feet) | Additional Treatment Volume (cubic feet) | Downstream BMP | Vehicular Access Volume Addressed? |  | Downstream Runoff
| Type of Cover | Area (square feet) | Type of Cover | Area (square feet) | Area (square feet) | Volume (cubic feet) | [13 empty] | G1-2 Unirrigated Green Roofs | G-2 Irrigated Green Roofs | R1 Rainwater Harvesting | D1 (A/B) Simple Disconnection to a Pervious Area | D1 (C/D) Simple Disconnection to a Pervious Area | D2 Simple Disconnection to a Conservation Area | D3 Simple Disconnection to Amended Soils | P1-3 Permeable Pavement - Enhanced | P1-3 Permeable Pavement - Standard | B1-5 Bioretention - Enhanced | B1-5 Bioretention - Standard | F1-4 Stormwater Filtering Systems | I1-2 Stormwater Infiltration | S1-3 Storage | P1-3 Stormwater Ponds | W1-2 Wetlands | O1 Grass Channel | O1 Grass Channel with Amended Soils | O2 Dry Swale | O3 Wet Swale | PP1 Proprietary Practice
G1-2 Unirrigated Green Roofs | Natural Cover |  | Impervious Cover |  |  | 0 | 0 | Subtract 100% of the Sv - the volume stored in the green roof filter media and storage layers. | 100% | 0 | 0 | N/A |  | 0 | 0 | N/A |  | N/A |  | 0 | 0 | 0 | 0 | 0 | 0 | 0 | 0 | 0 | 0 | 0 | 0 | 0 | 0 | 0 | 0 | 0 | 0 | 0 | 0 | 0
| Compacted Cover |  | BMP
G-2 Irrigated Green Roofs | Natural Cover |  | Impervious Cover |  |  | 0 | 0 | Subtract 50% of the Sv - the volume stored in the green roof filter media and storage layers. | 50% | 0 | 0 | N/A |  | 0 | 0 | 0 |  | N/A |  | 0 | 0 | 0 | 0 | 0 | 0 | 0 | 0 | 0 | 0 | 0 | 0 | 0 | 0 | 0 | 0 | 0 | 0 | 0 | 0 | 0
| Compacted Cover |  | BMP
R1 Rainwater Harvesting | Natural Cover |  | Impervious Cover |  |  | 0 | 0 | Subtract 100% of the Sv - the available storage in the cistern (based on cistern storage and reuse rate). | 100% | 0 | 0 | N/A |  | 0 | 0 | N/A |  | N/A |  | 0 | 0 | 0 | 0 | 0 | 0 | 0 | 0 | 0 | 0 | 0 | 0 | 0 | 0 | 0 | 0 | 0 | 0 | 0 | 0 | 0
| Compacted Cover |  | BMP
D1 (A/B) Simple Disconnection to a Pervious Area | Natural Cover |  | Impervious Cover |  |  | 0 | 0 | Reduce volume conveyed to grass area by 4.0 cu. ft. per 100 sq. ft. of pervious area. | N/A | 0 | 0 |  | N/A | 0 | 0 | N/A |  | N/A |  | 0 | 0 | 0 | 0 | 0 | 0 | 0 | 0 | 0 | 0 | 0 | 0 | 0 | 0 | 0 | 0 | 0 | 0 | 0 | 0 | 0
| Compacted Cover |  | BMP
D1 (C/D) Simple Disconnection to a Pervious Area | Natural Cover |  | Impervious Cover |  |  | 0 | 0 | Reduce volume conveyed to grass area by 2.0 cu. ft. per 100 sq. ft. of pervious area. | N/A | 0 | 0 |  | N/A | 0 | 0 | N/A |  | N/A |  | 0 | 0 | 0 | 0 | 0 | 0 | 0 | 0 | 0 | 0 | 0 | 0 | 0 | 0 | 0 | 0 | 0 | 0 | 0 | 0 | 0
| Compacted Cover |  | BMP
D2 Simple Disconnection to a Conservation Area | Natural Cover |  | Impervious Cover |  |  | 0 | 0 | Reduce volume conveyed to conservation area by 6.0 cu. ft. per 100 sq. ft. of conservation area. | N/A | 0 | 0 |  | N/A | 0 | 0 | N/A |  | N/A |  | 0 | 0 | 0 | 0 | 0 | 0 | 0 | 0 | 0 | 0 | 0 | 0 | 0 | 0 | 0 | 0 | 0 | 0 | 0 | 0 | 0
| Compacted Cover |  | BMP
D3 Simple Disconnection to Amended Soils | Natural Cover |  | Impervious Cover |  |  | 0 | 0 | Reduce volume conveyed to filter path by 4.0 cu. ft. per 100 sq. ft. of filter area. | N/A | 0 | 0 |  | N/A | 0 | 0 | N/A |  | N/A |  | 0 | 0 | 0 | 0 | 0 | 0 | 0 | 0 | 0 | 0 | 0 | 0 | 0 | 0 | 0 | 0 | 0 | 0 | 0 | 0 | 0
| Compacted Cover |  | BMP
P1-3 Permeable Pavement - Enhanced | Natural Cover |  | Impervious Cover |  |  | 0 | 0 | Subtract 100% of the Sv - the volume stored in the permeable pavement reservoir layer. | 100% | 0 | 0 | N/A |  | 0 | 0 | 0 |  | N/A |  | 0 | 0 | 0 | 0 | 0 | 0 | 0 | 0 | 0 | 0 | 0 | 0 | 0 | 0 | 0 | 0 | 0 | 0 | 0 | 0 | 0
| Compacted Cover |  | BMP
P1-3 Permeable Pavement - Standard | Natural Cover |  | Impervious Cover |  |  | 0 | 0 | Reduce volume conveyed through permeable pavement by 5.0 cu. ft. per 100 sq. ft. of permeable pavement. | N/A | 0 | 0 |  |  | 0 | 0 | 0 |  | N/A |  | 0 | 0 | 0 | 0 | 0 | 0 | 0 | 0 | 0 | 0 | 0 | 0 | 0 | 0 | 0 | 0 | 0 | 0 | 0 | 0 | 0
| Compacted Cover |  | BMP
B1-5 Bioretention - Enhanced | Natural Cover |  | Impervious Cover |  |  | 0 | 0 | Subtract 100% of the Sv - the calculated storage volume for the BMP. | 100% | 0 | 0 | N/A |  | 0 | 0 | 0 |  | N/A |  | 0 | 0 | 0 | 0 | 0 | 0 | 0 | 0 | 0 | 0 | 0 | 0 | 0 | 0 | 0 | 0 | 0 | 0 | 0 | 0 | 0
| Compacted Cover |  | BMP
B1-5 Bioretention - Standard | Natural Cover |  | Impervious Cover |  |  | 0 | 0 | Subtract 60% of the Sv - the calculated storage volume for the BMP. | 60% | 0 | 0 | N/A |  | 0 | 0 | 0 |  | N/A |  | 0 | 0 | 0 | 0 | 0 | 0 | 0 | 0 | 0 | 0 | 0 | 0 | 0 | 0 | 0 | 0 | 0 | 0 | 0 | 0 | 0
| Compacted Cover |  | BMP
F1-4 Stormwater Filtering Systems | Natural Cover |  | Impervious Cover |  |  | 0 | 0 | No retention credit. | 0% | 0 | 0 | N/A |  | 0 | 0 | 0 |  | N/A |  | 0 | 0 | 0 | 0 | 0 | 0 | 0 | 0 | 0 | 0 | 0 | 0 | 0 | 0 | 0 | 0 | 0 | 0 | 0 | 0 | 0
| Compacted Cover |  | BMP
I1-2 Stormwater Infiltration | Natural Cover |  | Impervious Cover |  |  | 0 | 0 | Subtract 100% of the Sv - the calculated storage volume for the BMP. | 100% | 0 | 0 | N/A |  | 0 | 0 | N/A |  | N/A |  | 0 | 0 | 0 | 0 | 0 | 0 | 0 | 0 | 0 | 0 | 0 | 0 | 0 | 0 | 0 | 0 | 0 | 0 | 0 | 0 | 0
| Compacted Cover |  | BMP
S1-4 Storage Practices | Natural Cover |  | Impervious Cover |  | N/A | N/A | 0 | No retention credit. | 0% | 0 | 0 | N/A |  | 0 | 0 | N/A |  | N/A |  | 0 | 0 | 0 | 0 | 0 | 0 | 0 | 0 | 0 | 0 | 0 | 0 | 0 | 0 | 0 | 0 | 0 | 0 | 0 | 0 | 0
| Compacted Cover |  | BMP
C1-3 Stormwater Ponds | Natural Cover |  | Impervious Cover |  |  | 0 | 0 | Subtract 10% of the Sv - the calculated storage volume for the practice. | 10% | 0 | 0 | N/A |  | 0 | 0 | 0 |  | N/A |  | 0 | 0 | 0 | 0 | 0 | 0 | 0 | 0 | 0 | 0 | 0 | 0 | 0 | 0 | 0 | 0 | 0 | 0 | 0 | 0 | 0
| Compacted Cover |  | BMP
W1-2 Stormwater Wetlands | Natural Cover |  | Impervious Cover |  |  | 0 | 0 | Subtract 10% of the Sv - the calculated storage volume for the BMP. | 10% | 0 | 0 | N/A |  | 0 | 0 | 0 |  | N/A |  | 0 | 0 | 0 | 0 | 0 | 0 | 0 | 0 | 0 | 0 | 0 | 0 | 0 | 0 | 0 | 0 | 0 | 0 | 0 | 0 | 0
| Compacted Cover |  | BMP
O1 Grass Channel | Natural Cover |  | Impervious Cover |  |  | 0 | 0 | Reduce volume (Sv) conveyed through grass channel by 10%. | 10% | 0 | 0 | N/A |  | 0 | 0 | N/A |  | N/A |  | 0 | 0 | 0 | 0 | 0 | 0 | 0 | 0 | 0 | 0 | 0 | 0 | 0 | 0 | 0 | 0 | 0 | 0 | 0 | 0 | 0
| Compacted Cover |  | BMP
O1 Grass Channel with Amended Soils | Natural Cover |  | Impervious Cover |  |  | 0 | 0 | Reduce volume (Sv) conveyed through grass channel by 30%. | 30% | 0 | 0 | N/A |  | 0 | 0 | N/A |  | N/A |  | 0 | 0 | 0 | 0 | 0 | 0 | 0 | 0 | 0 | 0 | 0 | 0 | 0 | 0 | 0 | 0 | 0 | 0 | 0 | 0 | 0
| Compacted Cover |  | BMP
O2 Dry Swale | Natural Cover |  | Impervious Cover |  |  | 0 | 0 | Subtract 60% of the Sv - the calculated storage volume for the BMP. | 60% | 0 | 0 | N/A |  | 0 | 0 | 0 |  | N/A |  | 0 | 0 | 0 | 0 | 0 | 0 | 0 | 0 | 0 | 0 | 0 | 0 | 0 | 0 | 0 | 0 | 0 | 0 | 0 | 0 | 0
| Compacted Cover |  | BMP
O3 Wet Swale | Natural Cover |  | Impervious Cover |  |  | 0 | 0 | Subtract 10% of the Sv - the calculated storage volume for the BMP. | 10% | 0 | 0 | N/A |  | 0 | 0 | 0 |  | N/A |  | 0 | 0 | 0 | 0 | 0 | 0 | 0 | 0 | 0 | 0 | 0 | 0 | 0 | 0 | 0 | 0 | 0 | 0 | 0 | 0 | 0
| Compacted Cover |  | BMP
M1 Proprietary Practices | Natural Cover |  | Impervious Cover |  |  | 0 | 0 | Subtract a variable % of the Sv depending on the BMP. | 0% | 0 | 0 | N/A |  | 0 | 0 | 0 |  | N/A |  | 0 | 0 | 0 | 0 | 0 | 0 | 0 | 0 | 0 | 0 | 0 | 0 | 0 | 0 | 0 | 0 | 0 | 0 | 0 | 0 | 0
| Compacted Cover |  | BMP
T1 Tree Planting - Small Tree | Number of Small Trees Planted | [5 empty] | N/A | 5 cf credit per tree | N/A | N/A | N/A | N/A | N/A | 0 | N/A | N/A | N/A | N/A |  | 0 | 0 | 0 | 0 | 0 | 0 | 0 | 0 | 0 | 0 | 0 | 0 | 0 | 0 | 0 | 0 | 0 | 0 | 0 | 0 | 0
T1 Tree Planting - Large Tree | Number of Large Trees Planted | [5 empty] | N/A | 10 cf credit per tree | N/A | N/A | N/A | N/A | N/A | 0 | N/A | N/A | N/A | N/A |  | 0 | 0 | 0 | 0 | 0 | 0 | 0 | 0 | 0 | 0 | 0 | 0 | 0 | 0 | 0 | 0 | 0 | 0 | 0 | 0 | 0
T2 Tree Preservation - Small Tree | Number of Small Trees Preserved | [5 empty] | N/A | 10 cf credit per tree | N/A | N/A | N/A | N/A | N/A | 0 | N/A | N/A | N/A | N/A |  | 0 | 0 | 0 | 0 | 0 | 0 | 0 | 0 | 0 | 0 | 0 | 0 | 0 | 0 | 0 | 0 | 0 | 0 | 0 | 0 | 0
T2 Tree Preservation - Large Tree | Number of Large Trees Preserved | [5 empty] | N/A | 20 cf credit per tree | N/A | N/A | N/A | N/A | N/A | 0 | N/A | N/A | N/A | N/A |  | 0 | 0 | 0 | 0 | 0 | 0 | 0 | 0 | 0 | 0 | 0 | 0 | 0 | 0 | 0 | 0 | 0 | 0 | 0 | 0 | 0
T2 Tree Preservation - Special/Heritage Tree | Number of Special or HeritageTrees Preserved | [5 empty] | N/A | 40 cf credit per tree | N/A | N/A | N/A | N/A | N/A | 0 | N/A | N/A | N/A | N/A |  | 0 | 0 | 0 | 0 | 0 | 0 | 0 | 0 | 0 | 0 | 0 | 0 | 0 | 0 | 0 | 0 | 0 | 0 | 0 | 0 | 0
Totals |  | 0 |  | 0 | 0 |  | 0 |  |  |  | Volume Retained On Site (cubic feet) |  |  | 0 |  |  | Volume Treated (cubic feet) | 0
[19 empty] | Totals | 0 | 0 | 0 | 0 | 0 | 0 | 0 | 0 | 0 | 0 | 0 | 0 | 0 | 0 | 0 | 0 | 0 | 0 | 0 | 0 | 0
[11 empty] | Retention Volume Remaining (cubic feet) |  |  | 0 |  |  | Volume Remaining to Treat 50% of the SWRv (cubic feet) | 0
[11 empty] | Retention Volume Remaining (gallons) |  |  | 0 | Congratulations!! You have exceeded the required SWRv by 0 gallons which contributes to meeting WQTv requirements. |  | Volume Remaining to Treat 50% of the SWRv (gallons) | 0
[11 empty] | 50% of SWRv Retained? |  |  | N/A |  |  | Volume Remaining to Treat WQTv (cubic feet) | N/A
[11 empty] | Runoff from Vehicular Access Areas Sufficiently Retained or Treated? |  |  | N/A |  |  | Volume Remaining to Treat WQTv (gallons) | N/A
[11 empty] | Treatment Required? |  |  | No
[11 empty] | Minimum Requirements for Drainage Area Met? |  |  | Yes
Downstream Options | Volume Treated by practice (cf)
G1-2 Unirrigated Green Roofs | 0
G-2 Irrigated Green Roofs | 0
R1 Rainwater Harvesting | 0
D1 (A/B) Simple Disconnection to a Pervious Area | 0
D1 (C/D) Simple Disconnection to a Pervious Area | 0
D2 Simple Disconnection to a Conservation Area | 0
D3 Simple Disconnection to Amended Soils | 0
P1-3 Permeable Pavement - Enhanced | 0
P1-3 Permeable Pavement - Standard | 0
B1-5 Bioretention - Enhanced | 0
B1-5 Bioretention - Standard | 0
F1-4 Stormwater Filtering Systems | 0
I1-2 Stormwater Infiltration | 0
S1-4 Storage Practices | 0
C1-3 Stormwater Ponds | 0
W1-2 Stormwater Wetlands | 0
O1 Grass Channel | 0
O1 Grass Channel with Amended Soils | 0
O2 Dry Swale | 0
O3 Wet Swale | 0
M1 Proprietary Practices | 0
T1 Tree Planting - Small Tree
T1 Tree Planting - Large Tree
T2 Tree Preservation - Small Tree
T2 Tree Preservation - Large Tree
T2 Tree Preservation - Special/Heritage Tree

## SDA 7
District of Columbia General Retention Compliance Calculator
Site Drainage Area 7
Indicate Pre-Project Land Cover For SDA 7
Cover Type | Area (square feet)
Natural Cover
Compacted Cover
Impervious Cover
BMP
Drainage Area Total | 0
Indicate Post-Project Land Cover For SDA 7 | Major Land Disturbing | Major Substantial Improvement |  |  | Major Land Disturbing | Major Substantial Improvement
Cover Type | Area (square feet) | Area (square feet) |  | Land Cover Summary
Natural Cover |  |  |  | % Natural Cover | 0% | 0%
Compacted Cover |  |  |  | % Compacted Cover | 0% | 0%
Impervious Cover |  |  |  | % Impervious Cover | 0% | 0%
Vehicular Access Areas* |  |  |  | Site Rv | 0 | 0
BMP
Drainage Area Total | 0 | 0
|  |  | Stormwater Retention Volume, SWRv (cubic feet) |  |  | 0
Rv Coefficients |  |  | Stormwater Retention Volume, SWRv (gallons) |  |  | 0
Land Cover Type | Rv |  | Vehicular Access Volume (cubic feet) |  |  | 0
Natural Cover | 0
Compacted Cover | 0.25 |  | AWDZ Only
Impervious Cover | 0.95 |  | Water Quality Treatment Volume, WQTv (cubic feet) |  |  | NA
|  |  | Water Quality Treatment Volume, WQTv (gallons) |  |  | NA
*Vehicular Access Areas should be included within the Impervious Cover Category
BMPs
| Pervious Cover Draining to BMP |  | Impervious Cover Draining to BMP |  | Vehicular Access Area Draining to BMP |  | Maximum Retention Volume Received by BMP (cubic feet) | Description of Retention Value | % Retention Value | Maximum Retention Volume Received from Upstream BMPs (cubic feet) | Maximum Retention Volume To BMP (cubic feet) | Surface Area of BMP (square feet) | Storage Volume Provided by BMP (cubic feet) | Retention Value (cubic feet) | Potential Retention Volume Remaining (cubic feet) | Additional Treatment Volume (cubic feet) | Downstream BMP | Vehicular Access Volume Addressed? |  | Downstream Runoff
| Type of Cover | Area (square feet) | Type of Cover | Area (square feet) | Area (square feet) | Volume (cubic feet) | [13 empty] | G1-2 Unirrigated Green Roofs | G-2 Irrigated Green Roofs | R1 Rainwater Harvesting | D1 (A/B) Simple Disconnection to a Pervious Area | D1 (C/D) Simple Disconnection to a Pervious Area | D2 Simple Disconnection to a Conservation Area | D3 Simple Disconnection to Amended Soils | P1-3 Permeable Pavement - Enhanced | P1-3 Permeable Pavement - Standard | B1-5 Bioretention - Enhanced | B1-5 Bioretention - Standard | F1-4 Stormwater Filtering Systems | I1-2 Stormwater Infiltration | S1-3 Storage | P1-3 Stormwater Ponds | W1-2 Wetlands | O1 Grass Channel | O1 Grass Channel with Amended Soils | O2 Dry Swale | O3 Wet Swale | PP1 Proprietary Practice
G1-2 Unirrigated Green Roofs | Natural Cover |  | Impervious Cover |  |  | 0 | 0 | Subtract 100% of the Sv - the volume stored in the green roof filter media and storage layers. | 100% | 0 | 0 | N/A |  | 0 | 0 | N/A |  | N/A |  | 0 | 0 | 0 | 0 | 0 | 0 | 0 | 0 | 0 | 0 | 0 | 0 | 0 | 0 | 0 | 0 | 0 | 0 | 0 | 0 | 0
| Compacted Cover |  | BMP
G-2 Irrigated Green Roofs | Natural Cover |  | Impervious Cover |  |  | 0 | 0 | Subtract 50% of the Sv - the volume stored in the green roof filter media and storage layers. | 50% | 0 | 0 | N/A |  | 0 | 0 | 0 |  | N/A |  | 0 | 0 | 0 | 0 | 0 | 0 | 0 | 0 | 0 | 0 | 0 | 0 | 0 | 0 | 0 | 0 | 0 | 0 | 0 | 0 | 0
| Compacted Cover |  | BMP
R1 Rainwater Harvesting | Natural Cover |  | Impervious Cover |  |  | 0 | 0 | Subtract 100% of the Sv - the available storage in the cistern (based on cistern storage and reuse rate). | 100% | 0 | 0 | N/A |  | 0 | 0 | N/A |  | N/A |  | 0 | 0 | 0 | 0 | 0 | 0 | 0 | 0 | 0 | 0 | 0 | 0 | 0 | 0 | 0 | 0 | 0 | 0 | 0 | 0 | 0
| Compacted Cover |  | BMP
D1 (A/B) Simple Disconnection to a Pervious Area | Natural Cover |  | Impervious Cover |  |  | 0 | 0 | Reduce volume conveyed to grass area by 4.0 cu. ft. per 100 sq. ft. of pervious area. | N/A | 0 | 0 |  | N/A | 0 | 0 | N/A |  | N/A |  | 0 | 0 | 0 | 0 | 0 | 0 | 0 | 0 | 0 | 0 | 0 | 0 | 0 | 0 | 0 | 0 | 0 | 0 | 0 | 0 | 0
| Compacted Cover |  | BMP
D1 (C/D) Simple Disconnection to a Pervious Area | Natural Cover |  | Impervious Cover |  |  | 0 | 0 | Reduce volume conveyed to grass area by 2.0 cu. ft. per 100 sq. ft. of pervious area. | N/A | 0 | 0 |  | N/A | 0 | 0 | N/A |  | N/A |  | 0 | 0 | 0 | 0 | 0 | 0 | 0 | 0 | 0 | 0 | 0 | 0 | 0 | 0 | 0 | 0 | 0 | 0 | 0 | 0 | 0
| Compacted Cover |  | BMP
D2 Simple Disconnection to a Conservation Area | Natural Cover |  | Impervious Cover |  |  | 0 | 0 | Reduce volume conveyed to conservation area by 6.0 cu. ft. per 100 sq. ft. of conservation area. | N/A | 0 | 0 |  | N/A | 0 | 0 | N/A |  | N/A |  | 0 | 0 | 0 | 0 | 0 | 0 | 0 | 0 | 0 | 0 | 0 | 0 | 0 | 0 | 0 | 0 | 0 | 0 | 0 | 0 | 0
| Compacted Cover |  | BMP
D3 Simple Disconnection to Amended Soils | Natural Cover |  | Impervious Cover |  |  | 0 | 0 | Reduce volume conveyed to filter path by 4.0 cu. ft. per 100 sq. ft. of filter area. | N/A | 0 | 0 |  | N/A | 0 | 0 | N/A |  | N/A |  | 0 | 0 | 0 | 0 | 0 | 0 | 0 | 0 | 0 | 0 | 0 | 0 | 0 | 0 | 0 | 0 | 0 | 0 | 0 | 0 | 0
| Compacted Cover |  | BMP
P1-3 Permeable Pavement - Enhanced | Natural Cover |  | Impervious Cover |  |  | 0 | 0 | Subtract 100% of the Sv - the volume stored in the permeable pavement reservoir layer. | 100% | 0 | 0 | N/A |  | 0 | 0 | 0 |  | N/A |  | 0 | 0 | 0 | 0 | 0 | 0 | 0 | 0 | 0 | 0 | 0 | 0 | 0 | 0 | 0 | 0 | 0 | 0 | 0 | 0 | 0
| Compacted Cover |  | BMP
P1-3 Permeable Pavement - Standard | Natural Cover |  | Impervious Cover |  |  | 0 | 0 | Reduce volume conveyed through permeable pavement by 5.0 cu. ft. per 100 sq. ft. of permeable pavement. | N/A | 0 | 0 |  |  | 0 | 0 | 0 |  | N/A |  | 0 | 0 | 0 | 0 | 0 | 0 | 0 | 0 | 0 | 0 | 0 | 0 | 0 | 0 | 0 | 0 | 0 | 0 | 0 | 0 | 0
| Compacted Cover |  | BMP
B1-5 Bioretention - Enhanced | Natural Cover |  | Impervious Cover |  |  | 0 | 0 | Subtract 100% of the Sv - the calculated storage volume for the BMP. | 100% | 0 | 0 | N/A |  | 0 | 0 | 0 |  | N/A |  | 0 | 0 | 0 | 0 | 0 | 0 | 0 | 0 | 0 | 0 | 0 | 0 | 0 | 0 | 0 | 0 | 0 | 0 | 0 | 0 | 0
| Compacted Cover |  | BMP
B1-5 Bioretention - Standard | Natural Cover |  | Impervious Cover |  |  | 0 | 0 | Subtract 60% of the Sv - the calculated storage volume for the BMP. | 60% | 0 | 0 | N/A |  | 0 | 0 | 0 |  | N/A |  | 0 | 0 | 0 | 0 | 0 | 0 | 0 | 0 | 0 | 0 | 0 | 0 | 0 | 0 | 0 | 0 | 0 | 0 | 0 | 0 | 0
| Compacted Cover |  | BMP
F1-4 Stormwater Filtering Systems | Natural Cover |  | Impervious Cover |  |  | 0 | 0 | No retention credit. | 0% | 0 | 0 | N/A |  | 0 | 0 | 0 |  | N/A |  | 0 | 0 | 0 | 0 | 0 | 0 | 0 | 0 | 0 | 0 | 0 | 0 | 0 | 0 | 0 | 0 | 0 | 0 | 0 | 0 | 0
| Compacted Cover |  | BMP
I1-2 Stormwater Infiltration | Natural Cover |  | Impervious Cover |  |  | 0 | 0 | Subtract 100% of the Sv - the calculated storage volume for the BMP. | 100% | 0 | 0 | N/A |  | 0 | 0 | N/A |  | N/A |  | 0 | 0 | 0 | 0 | 0 | 0 | 0 | 0 | 0 | 0 | 0 | 0 | 0 | 0 | 0 | 0 | 0 | 0 | 0 | 0 | 0
| Compacted Cover |  | BMP
S1-4 Storage Practices | Natural Cover |  | Impervious Cover |  | N/A | N/A | 0 | No retention credit. | 0% | 0 | 0 | N/A |  | 0 | 0 | N/A |  | N/A |  | 0 | 0 | 0 | 0 | 0 | 0 | 0 | 0 | 0 | 0 | 0 | 0 | 0 | 0 | 0 | 0 | 0 | 0 | 0 | 0 | 0
| Compacted Cover |  | BMP
C1-3 Stormwater Ponds | Natural Cover |  | Impervious Cover |  |  | 0 | 0 | Subtract 10% of the Sv - the calculated storage volume for the practice. | 10% | 0 | 0 | N/A |  | 0 | 0 | 0 |  | N/A |  | 0 | 0 | 0 | 0 | 0 | 0 | 0 | 0 | 0 | 0 | 0 | 0 | 0 | 0 | 0 | 0 | 0 | 0 | 0 | 0 | 0
| Compacted Cover |  | BMP
W1-2 Stormwater Wetlands | Natural Cover |  | Impervious Cover |  |  | 0 | 0 | Subtract 10% of the Sv - the calculated storage volume for the BMP. | 10% | 0 | 0 | N/A |  | 0 | 0 | 0 |  | N/A |  | 0 | 0 | 0 | 0 | 0 | 0 | 0 | 0 | 0 | 0 | 0 | 0 | 0 | 0 | 0 | 0 | 0 | 0 | 0 | 0 | 0
| Compacted Cover |  | BMP
O1 Grass Channel | Natural Cover |  | Impervious Cover |  |  | 0 | 0 | Reduce volume (Sv) conveyed through grass channel by 10%. | 10% | 0 | 0 | N/A |  | 0 | 0 | N/A |  | N/A |  | 0 | 0 | 0 | 0 | 0 | 0 | 0 | 0 | 0 | 0 | 0 | 0 | 0 | 0 | 0 | 0 | 0 | 0 | 0 | 0 | 0
| Compacted Cover |  | BMP
O1 Grass Channel with Amended Soils | Natural Cover |  | Impervious Cover |  |  | 0 | 0 | Reduce volume (Sv) conveyed through grass channel by 30%. | 30% | 0 | 0 | N/A |  | 0 | 0 | N/A |  | N/A |  | 0 | 0 | 0 | 0 | 0 | 0 | 0 | 0 | 0 | 0 | 0 | 0 | 0 | 0 | 0 | 0 | 0 | 0 | 0 | 0 | 0
| Compacted Cover |  | BMP
O2 Dry Swale | Natural Cover |  | Impervious Cover |  |  | 0 | 0 | Subtract 60% of the Sv - the calculated storage volume for the BMP. | 60% | 0 | 0 | N/A |  | 0 | 0 | 0 |  | N/A |  | 0 | 0 | 0 | 0 | 0 | 0 | 0 | 0 | 0 | 0 | 0 | 0 | 0 | 0 | 0 | 0 | 0 | 0 | 0 | 0 | 0
| Compacted Cover |  | BMP
O3 Wet Swale | Natural Cover |  | Impervious Cover |  |  | 0 | 0 | Subtract 10% of the Sv - the calculated storage volume for the BMP. | 10% | 0 | 0 | N/A |  | 0 | 0 | 0 |  | N/A |  | 0 | 0 | 0 | 0 | 0 | 0 | 0 | 0 | 0 | 0 | 0 | 0 | 0 | 0 | 0 | 0 | 0 | 0 | 0 | 0 | 0
| Compacted Cover |  | BMP
M1 Proprietary Practices | Natural Cover |  | Impervious Cover |  |  | 0 | 0 | Subtract a variable % of the Sv depending on the BMP. | 0% | 0 | 0 | N/A |  | 0 | 0 | 0 |  | N/A |  | 0 | 0 | 0 | 0 | 0 | 0 | 0 | 0 | 0 | 0 | 0 | 0 | 0 | 0 | 0 | 0 | 0 | 0 | 0 | 0 | 0
| Compacted Cover |  | BMP
T1 Tree Planting - Small Tree | Number of Small Trees Planted | [5 empty] | N/A | 5 cf credit per tree | N/A | N/A | N/A | N/A | N/A | 0 | N/A | N/A | N/A | N/A |  | 0 | 0 | 0 | 0 | 0 | 0 | 0 | 0 | 0 | 0 | 0 | 0 | 0 | 0 | 0 | 0 | 0 | 0 | 0 | 0 | 0
T1 Tree Planting - Large Tree | Number of Large Trees Planted | [5 empty] | N/A | 10 cf credit per tree | N/A | N/A | N/A | N/A | N/A | 0 | N/A | N/A | N/A | N/A |  | 0 | 0 | 0 | 0 | 0 | 0 | 0 | 0 | 0 | 0 | 0 | 0 | 0 | 0 | 0 | 0 | 0 | 0 | 0 | 0 | 0
T2 Tree Preservation - Small Tree | Number of Small Trees Preserved | [5 empty] | N/A | 10 cf credit per tree | N/A | N/A | N/A | N/A | N/A | 0 | N/A | N/A | N/A | N/A |  | 0 | 0 | 0 | 0 | 0 | 0 | 0 | 0 | 0 | 0 | 0 | 0 | 0 | 0 | 0 | 0 | 0 | 0 | 0 | 0 | 0
T2 Tree Preservation - Large Tree | Number of Large Trees Preserved | [5 empty] | N/A | 20 cf credit per tree | N/A | N/A | N/A | N/A | N/A | 0 | N/A | N/A | N/A | N/A |  | 0 | 0 | 0 | 0 | 0 | 0 | 0 | 0 | 0 | 0 | 0 | 0 | 0 | 0 | 0 | 0 | 0 | 0 | 0 | 0 | 0
T2 Tree Preservation - Special/Heritage Tree | Number of Special or HeritageTrees Preserved | [5 empty] | N/A | 40 cf credit per tree | N/A | N/A | N/A | N/A | N/A | 0 | N/A | N/A | N/A | N/A |  | 0 | 0 | 0 | 0 | 0 | 0 | 0 | 0 | 0 | 0 | 0 | 0 | 0 | 0 | 0 | 0 | 0 | 0 | 0 | 0 | 0
Totals |  | 0 |  | 0 | 0 |  | 0 |  |  |  | Volume Retained On Site (cubic feet) |  |  | 0 |  |  | Volume Treated (cubic feet) | 0
[19 empty] | Totals | 0 | 0 | 0 | 0 | 0 | 0 | 0 | 0 | 0 | 0 | 0 | 0 | 0 | 0 | 0 | 0 | 0 | 0 | 0 | 0 | 0
[11 empty] | Retention Volume Remaining (cubic feet) |  |  | 0 |  |  | Volume Remaining to Treat 50% of the SWRv (cubic feet) | 0
[11 empty] | Retention Volume Remaining (gallons) |  |  | 0 | Congratulations!! You have exceeded the required SWRv by 0 gallons which contributes to meeting WQTv requirements. |  | Volume Remaining to Treat 50% of the SWRv (gallons) | 0
[11 empty] | 50% of SWRv Retained? |  |  | N/A |  |  | Volume Remaining to Treat WQTv (cubic feet) | N/A
[11 empty] | Runoff from Vehicular Access Areas Sufficiently Retained or Treated? |  |  | N/A |  |  | Volume Remaining to Treat WQTv (gallons) | N/A
[11 empty] | Treatment Required? |  |  | No
[11 empty] | Minimum Requirements for Drainage Area Met? |  |  | Yes
Downstream Options | Volume Treated by practice (cf)
G1-2 Unirrigated Green Roofs | 0
G-2 Irrigated Green Roofs | 0
R1 Rainwater Harvesting | 0
D1 (A/B) Simple Disconnection to a Pervious Area | 0
D1 (C/D) Simple Disconnection to a Pervious Area | 0
D2 Simple Disconnection to a Conservation Area | 0
D3 Simple Disconnection to Amended Soils | 0
P1-3 Permeable Pavement - Enhanced | 0
P1-3 Permeable Pavement - Standard | 0
B1-5 Bioretention - Enhanced | 0
B1-5 Bioretention - Standard | 0
F1-4 Stormwater Filtering Systems | 0
I1-2 Stormwater Infiltration | 0
S1-4 Storage Practices | 0
C1-3 Stormwater Ponds | 0
W1-2 Stormwater Wetlands | 0
O1 Grass Channel | 0
O1 Grass Channel with Amended Soils | 0
O2 Dry Swale | 0
O3 Wet Swale | 0
M1 Proprietary Practices | 0
T1 Tree Planting - Small Tree
T1 Tree Planting - Large Tree
T2 Tree Preservation - Small Tree
T2 Tree Preservation - Large Tree
T2 Tree Preservation - Special/Heritage Tree

## SDA 8
District of Columbia General Retention Compliance Calculator
Site Drainage Area 8
Indicate Pre-Project Land Cover For SDA 8
Cover Type | Area (square feet)
Natural Cover
Compacted Cover
Impervious Cover
BMP
Drainage Area Total | 0
Indicate Post-Project Land Cover For SDA 8 | Major Land Disturbing | Major Substantial Improvement |  |  | Major Land Disturbing | Major Substantial Improvement
Cover Type | Area (square feet) | Area (square feet) |  | Land Cover Summary
Natural Cover |  |  |  | % Natural Cover | 0% | 0%
Compacted Cover |  |  |  | % Compacted Cover | 0% | 0%
Impervious Cover |  |  |  | % Impervious Cover | 0% | 0%
Vehicular Access Areas* |  |  |  | Site Rv | 0 | 0
BMP
Drainage Area Total | 0 | 0
|  |  | Stormwater Retention Volume, SWRv (cubic feet) |  |  | 0
Rv Coefficients |  |  | Stormwater Retention Volume, SWRv (gallons) |  |  | 0
Land Cover Type | Rv |  | Vehicular Access Volume (cubic feet) |  |  | 0
Natural Cover | 0
Compacted Cover | 0.25 |  | AWDZ Only
Impervious Cover | 0.95 |  | Water Quality Treatment Volume, WQTv (cubic feet) |  |  | NA
|  |  | Water Quality Treatment Volume, WQTv (gallons) |  |  | NA
*Vehicular Access Areas should be included within the Impervious Cover Category
BMPs
| Pervious Cover Draining to BMP |  | Impervious Cover Draining to BMP |  | Vehicular Access Area Draining to BMP |  | Maximum Retention Volume Received by BMP (cubic feet) | Description of Retention Value | % Retention Value | Maximum Retention Volume Received from Upstream BMPs (cubic feet) | Maximum Retention Volume To BMP (cubic feet) | Surface Area of BMP (square feet) | Storage Volume Provided by BMP (cubic feet) | Retention Value (cubic feet) | Potential Retention Volume Remaining (cubic feet) | Additional Treatment Volume (cubic feet) | Downstream BMP | Vehicular Access Volume Addressed? |  | Downstream Runoff
| Type of Cover | Area (square feet) | Type of Cover | Area (square feet) | Area (square feet) | Volume (cubic feet) | [13 empty] | G1-2 Unirrigated Green Roofs | G-2 Irrigated Green Roofs | R1 Rainwater Harvesting | D1 (A/B) Simple Disconnection to a Pervious Area | D1 (C/D) Simple Disconnection to a Pervious Area | D2 Simple Disconnection to a Conservation Area | D3 Simple Disconnection to Amended Soils | P1-3 Permeable Pavement - Enhanced | P1-3 Permeable Pavement - Standard | B1-5 Bioretention - Enhanced | B1-5 Bioretention - Standard | F1-4 Stormwater Filtering Systems | I1-2 Stormwater Infiltration | S1-3 Storage | P1-3 Stormwater Ponds | W1-2 Wetlands | O1 Grass Channel | O1 Grass Channel with Amended Soils | O2 Dry Swale | O3 Wet Swale | PP1 Proprietary Practice
G1-2 Unirrigated Green Roofs | Natural Cover |  | Impervious Cover |  |  | 0 | 0 | Subtract 100% of the Sv - the volume stored in the green roof filter media and storage layers. | 100% | 0 | 0 | N/A |  | 0 | 0 | N/A |  | N/A |  | 0 | 0 | 0 | 0 | 0 | 0 | 0 | 0 | 0 | 0 | 0 | 0 | 0 | 0 | 0 | 0 | 0 | 0 | 0 | 0 | 0
| Compacted Cover |  | BMP
G-2 Irrigated Green Roofs | Natural Cover |  | Impervious Cover |  |  | 0 | 0 | Subtract 50% of the Sv - the volume stored in the green roof filter media and storage layers. | 50% | 0 | 0 | N/A |  | 0 | 0 | 0 |  | N/A |  | 0 | 0 | 0 | 0 | 0 | 0 | 0 | 0 | 0 | 0 | 0 | 0 | 0 | 0 | 0 | 0 | 0 | 0 | 0 | 0 | 0
| Compacted Cover |  | BMP
R1 Rainwater Harvesting | Natural Cover |  | Impervious Cover |  |  | 0 | 0 | Subtract 100% of the Sv - the available storage in the cistern (based on cistern storage and reuse rate). | 100% | 0 | 0 | N/A |  | 0 | 0 | N/A |  | N/A |  | 0 | 0 | 0 | 0 | 0 | 0 | 0 | 0 | 0 | 0 | 0 | 0 | 0 | 0 | 0 | 0 | 0 | 0 | 0 | 0 | 0
| Compacted Cover |  | BMP
D1 (A/B) Simple Disconnection to a Pervious Area | Natural Cover |  | Impervious Cover |  |  | 0 | 0 | Reduce volume conveyed to grass area by 4.0 cu. ft. per 100 sq. ft. of pervious area. | N/A | 0 | 0 |  | N/A | 0 | 0 | N/A |  | N/A |  | 0 | 0 | 0 | 0 | 0 | 0 | 0 | 0 | 0 | 0 | 0 | 0 | 0 | 0 | 0 | 0 | 0 | 0 | 0 | 0 | 0
| Compacted Cover |  | BMP
D1 (C/D) Simple Disconnection to a Pervious Area | Natural Cover |  | Impervious Cover |  |  | 0 | 0 | Reduce volume conveyed to grass area by 2.0 cu. ft. per 100 sq. ft. of pervious area. | N/A | 0 | 0 |  | N/A | 0 | 0 | N/A |  | N/A |  | 0 | 0 | 0 | 0 | 0 | 0 | 0 | 0 | 0 | 0 | 0 | 0 | 0 | 0 | 0 | 0 | 0 | 0 | 0 | 0 | 0
| Compacted Cover |  | BMP
D2 Simple Disconnection to a Conservation Area | Natural Cover |  | Impervious Cover |  |  | 0 | 0 | Reduce volume conveyed to conservation area by 6.0 cu. ft. per 100 sq. ft. of conservation area. | N/A | 0 | 0 |  | N/A | 0 | 0 | N/A |  | N/A |  | 0 | 0 | 0 | 0 | 0 | 0 | 0 | 0 | 0 | 0 | 0 | 0 | 0 | 0 | 0 | 0 | 0 | 0 | 0 | 0 | 0
| Compacted Cover |  | BMP
D3 Simple Disconnection to Amended Soils | Natural Cover |  | Impervious Cover |  |  | 0 | 0 | Reduce volume conveyed to filter path by 4.0 cu. ft. per 100 sq. ft. of filter area. | N/A | 0 | 0 |  | N/A | 0 | 0 | N/A |  | N/A |  | 0 | 0 | 0 | 0 | 0 | 0 | 0 | 0 | 0 | 0 | 0 | 0 | 0 | 0 | 0 | 0 | 0 | 0 | 0 | 0 | 0
| Compacted Cover |  | BMP
P1-3 Permeable Pavement - Enhanced | Natural Cover |  | Impervious Cover |  |  | 0 | 0 | Subtract 100% of the Sv - the volume stored in the permeable pavement reservoir layer. | 100% | 0 | 0 | N/A |  | 0 | 0 | 0 |  | N/A |  | 0 | 0 | 0 | 0 | 0 | 0 | 0 | 0 | 0 | 0 | 0 | 0 | 0 | 0 | 0 | 0 | 0 | 0 | 0 | 0 | 0
| Compacted Cover |  | BMP
P1-3 Permeable Pavement - Standard | Natural Cover |  | Impervious Cover |  |  | 0 | 0 | Reduce volume conveyed through permeable pavement by 5.0 cu. ft. per 100 sq. ft. of permeable pavement. | N/A | 0 | 0 |  |  | 0 | 0 | 0 |  | N/A |  | 0 | 0 | 0 | 0 | 0 | 0 | 0 | 0 | 0 | 0 | 0 | 0 | 0 | 0 | 0 | 0 | 0 | 0 | 0 | 0 | 0
| Compacted Cover |  | BMP
B1-5 Bioretention - Enhanced | Natural Cover |  | Impervious Cover |  |  | 0 | 0 | Subtract 100% of the Sv - the calculated storage volume for the BMP. | 100% | 0 | 0 | N/A |  | 0 | 0 | 0 |  | N/A |  | 0 | 0 | 0 | 0 | 0 | 0 | 0 | 0 | 0 | 0 | 0 | 0 | 0 | 0 | 0 | 0 | 0 | 0 | 0 | 0 | 0
| Compacted Cover |  | BMP
B1-5 Bioretention - Standard | Natural Cover |  | Impervious Cover |  |  | 0 | 0 | Subtract 60% of the Sv - the calculated storage volume for the BMP. | 60% | 0 | 0 | N/A |  | 0 | 0 | 0 |  | N/A |  | 0 | 0 | 0 | 0 | 0 | 0 | 0 | 0 | 0 | 0 | 0 | 0 | 0 | 0 | 0 | 0 | 0 | 0 | 0 | 0 | 0
| Compacted Cover |  | BMP
F1-4 Stormwater Filtering Systems | Natural Cover |  | Impervious Cover |  |  | 0 | 0 | No retention credit. | 0% | 0 | 0 | N/A |  | 0 | 0 | 0 |  | N/A |  | 0 | 0 | 0 | 0 | 0 | 0 | 0 | 0 | 0 | 0 | 0 | 0 | 0 | 0 | 0 | 0 | 0 | 0 | 0 | 0 | 0
| Compacted Cover |  | BMP
I1-2 Stormwater Infiltration | Natural Cover |  | Impervious Cover |  |  | 0 | 0 | Subtract 100% of the Sv - the calculated storage volume for the BMP. | 100% | 0 | 0 | N/A |  | 0 | 0 | N/A |  | N/A |  | 0 | 0 | 0 | 0 | 0 | 0 | 0 | 0 | 0 | 0 | 0 | 0 | 0 | 0 | 0 | 0 | 0 | 0 | 0 | 0 | 0
| Compacted Cover |  | BMP
S1-4 Storage Practices | Natural Cover |  | Impervious Cover |  | N/A | N/A | 0 | No retention credit. | 0% | 0 | 0 | N/A |  | 0 | 0 | N/A |  | N/A |  | 0 | 0 | 0 | 0 | 0 | 0 | 0 | 0 | 0 | 0 | 0 | 0 | 0 | 0 | 0 | 0 | 0 | 0 | 0 | 0 | 0
| Compacted Cover |  | BMP
C1-3 Stormwater Ponds | Natural Cover |  | Impervious Cover |  |  | 0 | 0 | Subtract 10% of the Sv - the calculated storage volume for the practice. | 10% | 0 | 0 | N/A |  | 0 | 0 | 0 |  | N/A |  | 0 | 0 | 0 | 0 | 0 | 0 | 0 | 0 | 0 | 0 | 0 | 0 | 0 | 0 | 0 | 0 | 0 | 0 | 0 | 0 | 0
| Compacted Cover |  | BMP
W1-2 Stormwater Wetlands | Natural Cover |  | Impervious Cover |  |  | 0 | 0 | Subtract 10% of the Sv - the calculated storage volume for the BMP. | 10% | 0 | 0 | N/A |  | 0 | 0 | 0 |  | N/A |  | 0 | 0 | 0 | 0 | 0 | 0 | 0 | 0 | 0 | 0 | 0 | 0 | 0 | 0 | 0 | 0 | 0 | 0 | 0 | 0 | 0
| Compacted Cover |  | BMP
O1 Grass Channel | Natural Cover |  | Impervious Cover |  |  | 0 | 0 | Reduce volume (Sv) conveyed through grass channel by 10%. | 10% | 0 | 0 | N/A |  | 0 | 0 | N/A |  | N/A |  | 0 | 0 | 0 | 0 | 0 | 0 | 0 | 0 | 0 | 0 | 0 | 0 | 0 | 0 | 0 | 0 | 0 | 0 | 0 | 0 | 0
| Compacted Cover |  | BMP
O1 Grass Channel with Amended Soils | Natural Cover |  | Impervious Cover |  |  | 0 | 0 | Reduce volume (Sv) conveyed through grass channel by 30%. | 30% | 0 | 0 | N/A |  | 0 | 0 | N/A |  | N/A |  | 0 | 0 | 0 | 0 | 0 | 0 | 0 | 0 | 0 | 0 | 0 | 0 | 0 | 0 | 0 | 0 | 0 | 0 | 0 | 0 | 0
| Compacted Cover |  | BMP
O2 Dry Swale | Natural Cover |  | Impervious Cover |  |  | 0 | 0 | Subtract 60% of the Sv - the calculated storage volume for the BMP. | 60% | 0 | 0 | N/A |  | 0 | 0 | 0 |  | N/A |  | 0 | 0 | 0 | 0 | 0 | 0 | 0 | 0 | 0 | 0 | 0 | 0 | 0 | 0 | 0 | 0 | 0 | 0 | 0 | 0 | 0
| Compacted Cover |  | BMP
O3 Wet Swale | Natural Cover |  | Impervious Cover |  |  | 0 | 0 | Subtract 10% of the Sv - the calculated storage volume for the BMP. | 10% | 0 | 0 | N/A |  | 0 | 0 | 0 |  | N/A |  | 0 | 0 | 0 | 0 | 0 | 0 | 0 | 0 | 0 | 0 | 0 | 0 | 0 | 0 | 0 | 0 | 0 | 0 | 0 | 0 | 0
| Compacted Cover |  | BMP
M1 Proprietary Practices | Natural Cover |  | Impervious Cover |  |  | 0 | 0 | Subtract a variable % of the Sv depending on the BMP. | 0% | 0 | 0 | N/A |  | 0 | 0 | 0 |  | N/A |  | 0 | 0 | 0 | 0 | 0 | 0 | 0 | 0 | 0 | 0 | 0 | 0 | 0 | 0 | 0 | 0 | 0 | 0 | 0 | 0 | 0
| Compacted Cover |  | BMP
T1 Tree Planting - Small Tree | Number of Small Trees Planted | [5 empty] | N/A | 5 cf credit per tree | N/A | N/A | N/A | N/A | N/A | 0 | N/A | N/A | N/A | N/A |  | 0 | 0 | 0 | 0 | 0 | 0 | 0 | 0 | 0 | 0 | 0 | 0 | 0 | 0 | 0 | 0 | 0 | 0 | 0 | 0 | 0
T1 Tree Planting - Large Tree | Number of Large Trees Planted | [5 empty] | N/A | 10 cf credit per tree | N/A | N/A | N/A | N/A | N/A | 0 | N/A | N/A | N/A | N/A |  | 0 | 0 | 0 | 0 | 0 | 0 | 0 | 0 | 0 | 0 | 0 | 0 | 0 | 0 | 0 | 0 | 0 | 0 | 0 | 0 | 0
T2 Tree Preservation - Small Tree | Number of Small Trees Preserved | [5 empty] | N/A | 10 cf credit per tree | N/A | N/A | N/A | N/A | N/A | 0 | N/A | N/A | N/A | N/A |  | 0 | 0 | 0 | 0 | 0 | 0 | 0 | 0 | 0 | 0 | 0 | 0 | 0 | 0 | 0 | 0 | 0 | 0 | 0 | 0 | 0
T2 Tree Preservation - Large Tree | Number of Large Trees Preserved | [5 empty] | N/A | 20 cf credit per tree | N/A | N/A | N/A | N/A | N/A | 0 | N/A | N/A | N/A | N/A |  | 0 | 0 | 0 | 0 | 0 | 0 | 0 | 0 | 0 | 0 | 0 | 0 | 0 | 0 | 0 | 0 | 0 | 0 | 0 | 0 | 0
T2 Tree Preservation - Special/Heritage Tree | Number of Special or HeritageTrees Preserved | [5 empty] | N/A | 40 cf credit per tree | N/A | N/A | N/A | N/A | N/A | 0 | N/A | N/A | N/A | N/A |  | 0 | 0 | 0 | 0 | 0 | 0 | 0 | 0 | 0 | 0 | 0 | 0 | 0 | 0 | 0 | 0 | 0 | 0 | 0 | 0 | 0
Totals |  | 0 |  | 0 | 0 |  | 0 |  |  |  | Volume Retained On Site (cubic feet) |  |  | 0 |  |  | Volume Treated (cubic feet) | 0
[19 empty] | Totals | 0 | 0 | 0 | 0 | 0 | 0 | 0 | 0 | 0 | 0 | 0 | 0 | 0 | 0 | 0 | 0 | 0 | 0 | 0 | 0 | 0
[11 empty] | Retention Volume Remaining (cubic feet) |  |  | 0 |  |  | Volume Remaining to Treat 50% of the SWRv (cubic feet) | 0
[11 empty] | Retention Volume Remaining (gallons) |  |  | 0 | Congratulations!! You have exceeded the required SWRv by 0 gallons which contributes to meeting WQTv requirements. |  | Volume Remaining to Treat 50% of the SWRv (gallons) | 0
[11 empty] | 50% of SWRv Retained? |  |  | N/A |  |  | Volume Remaining to Treat WQTv (cubic feet) | N/A
[11 empty] | Runoff from Vehicular Access Areas Sufficiently Retained or Treated? |  |  | N/A |  |  | Volume Remaining to Treat WQTv (gallons) | N/A
[11 empty] | Treatment Required? |  |  | No
[11 empty] | Minimum Requirements for Drainage Area Met? |  |  | Yes
Downstream Options | Volume Treated by practice (cf)
G1-2 Unirrigated Green Roofs | 0
G-2 Irrigated Green Roofs | 0
R1 Rainwater Harvesting | 0
D1 (A/B) Simple Disconnection to a Pervious Area | 0
D1 (C/D) Simple Disconnection to a Pervious Area | 0
D2 Simple Disconnection to a Conservation Area | 0
D3 Simple Disconnection to Amended Soils | 0
P1-3 Permeable Pavement - Enhanced | 0
P1-3 Permeable Pavement - Standard | 0
B1-5 Bioretention - Enhanced | 0
B1-5 Bioretention - Standard | 0
F1-4 Stormwater Filtering Systems | 0
I1-2 Stormwater Infiltration | 0
S1-4 Storage Practices | 0
C1-3 Stormwater Ponds | 0
W1-2 Stormwater Wetlands | 0
O1 Grass Channel | 0
O1 Grass Channel with Amended Soils | 0
O2 Dry Swale | 0
O3 Wet Swale | 0
M1 Proprietary Practices | 0
T1 Tree Planting - Small Tree
T1 Tree Planting - Large Tree
T2 Tree Preservation - Small Tree
T2 Tree Preservation - Large Tree
T2 Tree Preservation - Special/Heritage Tree

## SDA 9
District of Columbia General Retention Compliance Calculator
Site Drainage Area 9
Indicate Pre-Project Land Cover For SDA 9
Cover Type | Area (square feet)
Natural Cover
Compacted Cover
Impervious Cover
BMP
Drainage Area Total | 0
Indicate Post-Project Land Cover For SDA 9 | Major Land Disturbing | Major Substantial Improvement |  |  | Major Land Disturbing | Major Substantial Improvement
Cover Type | Area (square feet) | Area (square feet) |  | Land Cover Summary
Natural Cover |  |  |  | % Natural Cover | 0% | 0%
Compacted Cover |  |  |  | % Compacted Cover | 0% | 0%
Impervious Cover |  |  |  | % Impervious Cover | 0% | 0%
Vehicular Access Areas* |  |  |  | Site Rv | 0 | 0
BMP
Drainage Area Total | 0 | 0
|  |  | Stormwater Retention Volume, SWRv (cubic feet) |  |  | 0
Rv Coefficients |  |  | Stormwater Retention Volume, SWRv (gallons) |  |  | 0
Land Cover Type | Rv |  | Vehicular Access Volume (cubic feet) |  |  | 0
Natural Cover | 0
Compacted Cover | 0.25 |  | AWDZ Only
Impervious Cover | 0.95 |  | Water Quality Treatment Volume, WQTv (cubic feet) |  |  | NA
|  |  | Water Quality Treatment Volume, WQTv (gallons) |  |  | NA
*Vehicular Access Areas should be included within the Impervious Cover Category
BMPs
| Pervious Cover Draining to BMP |  | Impervious Cover Draining to BMP |  | Vehicular Access Area Draining to BMP |  | Maximum Retention Volume Received by BMP (cubic feet) | Description of Retention Value | % Retention Value | Maximum Retention Volume Received from Upstream BMPs (cubic feet) | Maximum Retention Volume To BMP (cubic feet) | Surface Area of BMP (square feet) | Storage Volume Provided by BMP (cubic feet) | Retention Value (cubic feet) | Potential Retention Volume Remaining (cubic feet) | Additional Treatment Volume (cubic feet) | Downstream BMP | Vehicular Access Volume Addressed? |  | Downstream Runoff
| Type of Cover | Area (square feet) | Type of Cover | Area (square feet) | Area (square feet) | Volume (cubic feet) | [13 empty] | G1-2 Unirrigated Green Roofs | G-2 Irrigated Green Roofs | R1 Rainwater Harvesting | D1 (A/B) Simple Disconnection to a Pervious Area | D1 (C/D) Simple Disconnection to a Pervious Area | D2 Simple Disconnection to a Conservation Area | D3 Simple Disconnection to Amended Soils | P1-3 Permeable Pavement - Enhanced | P1-3 Permeable Pavement - Standard | B1-5 Bioretention - Enhanced | B1-5 Bioretention - Standard | F1-4 Stormwater Filtering Systems | I1-2 Stormwater Infiltration | S1-3 Storage | P1-3 Stormwater Ponds | W1-2 Wetlands | O1 Grass Channel | O1 Grass Channel with Amended Soils | O2 Dry Swale | O3 Wet Swale | PP1 Proprietary Practice
G1-2 Unirrigated Green Roofs | Natural Cover |  | Impervious Cover |  |  | 0 | 0 | Subtract 100% of the Sv - the volume stored in the green roof filter media and storage layers. | 100% | 0 | 0 | N/A |  | 0 | 0 | N/A |  | N/A |  | 0 | 0 | 0 | 0 | 0 | 0 | 0 | 0 | 0 | 0 | 0 | 0 | 0 | 0 | 0 | 0 | 0 | 0 | 0 | 0 | 0
| Compacted Cover |  | BMP
G-2 Irrigated Green Roofs | Natural Cover |  | Impervious Cover |  |  | 0 | 0 | Subtract 50% of the Sv - the volume stored in the green roof filter media and storage layers. | 50% | 0 | 0 | N/A |  | 0 | 0 | 0 |  | N/A |  | 0 | 0 | 0 | 0 | 0 | 0 | 0 | 0 | 0 | 0 | 0 | 0 | 0 | 0 | 0 | 0 | 0 | 0 | 0 | 0 | 0
| Compacted Cover |  | BMP
R1 Rainwater Harvesting | Natural Cover |  | Impervious Cover |  |  | 0 | 0 | Subtract 100% of the Sv - the available storage in the cistern (based on cistern storage and reuse rate). | 100% | 0 | 0 | N/A |  | 0 | 0 | N/A |  | N/A |  | 0 | 0 | 0 | 0 | 0 | 0 | 0 | 0 | 0 | 0 | 0 | 0 | 0 | 0 | 0 | 0 | 0 | 0 | 0 | 0 | 0
| Compacted Cover |  | BMP
D1 (A/B) Simple Disconnection to a Pervious Area | Natural Cover |  | Impervious Cover |  |  | 0 | 0 | Reduce volume conveyed to grass area by 4.0 cu. ft. per 100 sq. ft. of pervious area. | N/A | 0 | 0 |  | N/A | 0 | 0 | N/A |  | N/A |  | 0 | 0 | 0 | 0 | 0 | 0 | 0 | 0 | 0 | 0 | 0 | 0 | 0 | 0 | 0 | 0 | 0 | 0 | 0 | 0 | 0
| Compacted Cover |  | BMP
D1 (C/D) Simple Disconnection to a Pervious Area | Natural Cover |  | Impervious Cover |  |  | 0 | 0 | Reduce volume conveyed to grass area by 2.0 cu. ft. per 100 sq. ft. of pervious area. | N/A | 0 | 0 |  | N/A | 0 | 0 | N/A |  | N/A |  | 0 | 0 | 0 | 0 | 0 | 0 | 0 | 0 | 0 | 0 | 0 | 0 | 0 | 0 | 0 | 0 | 0 | 0 | 0 | 0 | 0
| Compacted Cover |  | BMP
D2 Simple Disconnection to a Conservation Area | Natural Cover |  | Impervious Cover |  |  | 0 | 0 | Reduce volume conveyed to conservation area by 6.0 cu. ft. per 100 sq. ft. of conservation area. | N/A | 0 | 0 |  | N/A | 0 | 0 | N/A |  | N/A |  | 0 | 0 | 0 | 0 | 0 | 0 | 0 | 0 | 0 | 0 | 0 | 0 | 0 | 0 | 0 | 0 | 0 | 0 | 0 | 0 | 0
| Compacted Cover |  | BMP
D3 Simple Disconnection to Amended Soils | Natural Cover |  | Impervious Cover |  |  | 0 | 0 | Reduce volume conveyed to filter path by 4.0 cu. ft. per 100 sq. ft. of filter area. | N/A | 0 | 0 |  | N/A | 0 | 0 | N/A |  | N/A |  | 0 | 0 | 0 | 0 | 0 | 0 | 0 | 0 | 0 | 0 | 0 | 0 | 0 | 0 | 0 | 0 | 0 | 0 | 0 | 0 | 0
| Compacted Cover |  | BMP
P1-3 Permeable Pavement - Enhanced | Natural Cover |  | Impervious Cover |  |  | 0 | 0 | Subtract 100% of the Sv - the volume stored in the permeable pavement reservoir layer. | 100% | 0 | 0 | N/A |  | 0 | 0 | 0 |  | N/A |  | 0 | 0 | 0 | 0 | 0 | 0 | 0 | 0 | 0 | 0 | 0 | 0 | 0 | 0 | 0 | 0 | 0 | 0 | 0 | 0 | 0
| Compacted Cover |  | BMP
P1-3 Permeable Pavement - Standard | Natural Cover |  | Impervious Cover |  |  | 0 | 0 | Reduce volume conveyed through permeable pavement by 5.0 cu. ft. per 100 sq. ft. of permeable pavement. | N/A | 0 | 0 |  |  | 0 | 0 | 0 |  | N/A |  | 0 | 0 | 0 | 0 | 0 | 0 | 0 | 0 | 0 | 0 | 0 | 0 | 0 | 0 | 0 | 0 | 0 | 0 | 0 | 0 | 0
| Compacted Cover |  | BMP
B1-5 Bioretention - Enhanced | Natural Cover |  | Impervious Cover |  |  | 0 | 0 | Subtract 100% of the Sv - the calculated storage volume for the BMP. | 100% | 0 | 0 | N/A |  | 0 | 0 | 0 |  | N/A |  | 0 | 0 | 0 | 0 | 0 | 0 | 0 | 0 | 0 | 0 | 0 | 0 | 0 | 0 | 0 | 0 | 0 | 0 | 0 | 0 | 0
| Compacted Cover |  | BMP
B1-5 Bioretention - Standard | Natural Cover |  | Impervious Cover |  |  | 0 | 0 | Subtract 60% of the Sv - the calculated storage volume for the BMP. | 60% | 0 | 0 | N/A |  | 0 | 0 | 0 |  | N/A |  | 0 | 0 | 0 | 0 | 0 | 0 | 0 | 0 | 0 | 0 | 0 | 0 | 0 | 0 | 0 | 0 | 0 | 0 | 0 | 0 | 0
| Compacted Cover |  | BMP
F1-4 Stormwater Filtering Systems | Natural Cover |  | Impervious Cover |  |  | 0 | 0 | No retention credit. | 0% | 0 | 0 | N/A |  | 0 | 0 | 0 |  | N/A |  | 0 | 0 | 0 | 0 | 0 | 0 | 0 | 0 | 0 | 0 | 0 | 0 | 0 | 0 | 0 | 0 | 0 | 0 | 0 | 0 | 0
| Compacted Cover |  | BMP
I1-2 Stormwater Infiltration | Natural Cover |  | Impervious Cover |  |  | 0 | 0 | Subtract 100% of the Sv - the calculated storage volume for the BMP. | 100% | 0 | 0 | N/A |  | 0 | 0 | N/A |  | N/A |  | 0 | 0 | 0 | 0 | 0 | 0 | 0 | 0 | 0 | 0 | 0 | 0 | 0 | 0 | 0 | 0 | 0 | 0 | 0 | 0 | 0
| Compacted Cover |  | BMP
S1-4 Storage Practices | Natural Cover |  | Impervious Cover |  | N/A | N/A | 0 | No retention credit. | 0% | 0 | 0 | N/A |  | 0 | 0 | N/A |  | N/A |  | 0 | 0 | 0 | 0 | 0 | 0 | 0 | 0 | 0 | 0 | 0 | 0 | 0 | 0 | 0 | 0 | 0 | 0 | 0 | 0 | 0
| Compacted Cover |  | BMP
C1-3 Stormwater Ponds | Natural Cover |  | Impervious Cover |  |  | 0 | 0 | Subtract 10% of the Sv - the calculated storage volume for the practice. | 10% | 0 | 0 | N/A |  | 0 | 0 | 0 |  | N/A |  | 0 | 0 | 0 | 0 | 0 | 0 | 0 | 0 | 0 | 0 | 0 | 0 | 0 | 0 | 0 | 0 | 0 | 0 | 0 | 0 | 0
| Compacted Cover |  | BMP
W1-2 Stormwater Wetlands | Natural Cover |  | Impervious Cover |  |  | 0 | 0 | Subtract 10% of the Sv - the calculated storage volume for the BMP. | 10% | 0 | 0 | N/A |  | 0 | 0 | 0 |  | N/A |  | 0 | 0 | 0 | 0 | 0 | 0 | 0 | 0 | 0 | 0 | 0 | 0 | 0 | 0 | 0 | 0 | 0 | 0 | 0 | 0 | 0
| Compacted Cover |  | BMP
O1 Grass Channel | Natural Cover |  | Impervious Cover |  |  | 0 | 0 | Reduce volume (Sv) conveyed through grass channel by 10%. | 10% | 0 | 0 | N/A |  | 0 | 0 | N/A |  | N/A |  | 0 | 0 | 0 | 0 | 0 | 0 | 0 | 0 | 0 | 0 | 0 | 0 | 0 | 0 | 0 | 0 | 0 | 0 | 0 | 0 | 0
| Compacted Cover |  | BMP
O1 Grass Channel with Amended Soils | Natural Cover |  | Impervious Cover |  |  | 0 | 0 | Reduce volume (Sv) conveyed through grass channel by 30%. | 30% | 0 | 0 | N/A |  | 0 | 0 | N/A |  | N/A |  | 0 | 0 | 0 | 0 | 0 | 0 | 0 | 0 | 0 | 0 | 0 | 0 | 0 | 0 | 0 | 0 | 0 | 0 | 0 | 0 | 0
| Compacted Cover |  | BMP
O2 Dry Swale | Natural Cover |  | Impervious Cover |  |  | 0 | 0 | Subtract 60% of the Sv - the calculated storage volume for the BMP. | 60% | 0 | 0 | N/A |  | 0 | 0 | 0 |  | N/A |  | 0 | 0 | 0 | 0 | 0 | 0 | 0 | 0 | 0 | 0 | 0 | 0 | 0 | 0 | 0 | 0 | 0 | 0 | 0 | 0 | 0
| Compacted Cover |  | BMP
O3 Wet Swale | Natural Cover |  | Impervious Cover |  |  | 0 | 0 | Subtract 10% of the Sv - the calculated storage volume for the BMP. | 10% | 0 | 0 | N/A |  | 0 | 0 | 0 |  | N/A |  | 0 | 0 | 0 | 0 | 0 | 0 | 0 | 0 | 0 | 0 | 0 | 0 | 0 | 0 | 0 | 0 | 0 | 0 | 0 | 0 | 0
| Compacted Cover |  | BMP
M1 Proprietary Practices | Natural Cover |  | Impervious Cover |  |  | 0 | 0 | Subtract a variable % of the Sv depending on the BMP. | 0% | 0 | 0 | N/A |  | 0 | 0 | 0 |  | N/A |  | 0 | 0 | 0 | 0 | 0 | 0 | 0 | 0 | 0 | 0 | 0 | 0 | 0 | 0 | 0 | 0 | 0 | 0 | 0 | 0 | 0
| Compacted Cover |  | BMP
T1 Tree Planting - Small Tree | Number of Small Trees Planted | [5 empty] | N/A | 5 cf credit per tree | N/A | N/A | N/A | N/A | N/A | 0 | N/A | N/A | N/A | N/A |  | 0 | 0 | 0 | 0 | 0 | 0 | 0 | 0 | 0 | 0 | 0 | 0 | 0 | 0 | 0 | 0 | 0 | 0 | 0 | 0 | 0
T1 Tree Planting - Large Tree | Number of Large Trees Planted | [5 empty] | N/A | 10 cf credit per tree | N/A | N/A | N/A | N/A | N/A | 0 | N/A | N/A | N/A | N/A |  | 0 | 0 | 0 | 0 | 0 | 0 | 0 | 0 | 0 | 0 | 0 | 0 | 0 | 0 | 0 | 0 | 0 | 0 | 0 | 0 | 0
T2 Tree Preservation - Small Tree | Number of Small Trees Preserved | [5 empty] | N/A | 10 cf credit per tree | N/A | N/A | N/A | N/A | N/A | 0 | N/A | N/A | N/A | N/A |  | 0 | 0 | 0 | 0 | 0 | 0 | 0 | 0 | 0 | 0 | 0 | 0 | 0 | 0 | 0 | 0 | 0 | 0 | 0 | 0 | 0
T2 Tree Preservation - Large Tree | Number of Large Trees Preserved | [5 empty] | N/A | 20 cf credit per tree | N/A | N/A | N/A | N/A | N/A | 0 | N/A | N/A | N/A | N/A |  | 0 | 0 | 0 | 0 | 0 | 0 | 0 | 0 | 0 | 0 | 0 | 0 | 0 | 0 | 0 | 0 | 0 | 0 | 0 | 0 | 0
T2 Tree Preservation - Special/Heritage Tree | Number of Special or HeritageTrees Preserved | [5 empty] | N/A | 40 cf credit per tree | N/A | N/A | N/A | N/A | N/A | 0 | N/A | N/A | N/A | N/A |  | 0 | 0 | 0 | 0 | 0 | 0 | 0 | 0 | 0 | 0 | 0 | 0 | 0 | 0 | 0 | 0 | 0 | 0 | 0 | 0 | 0
Totals |  | 0 |  | 0 | 0 |  | 0 |  |  |  | Volume Retained On Site (cubic feet) |  |  | 0 |  |  | Volume Treated (cubic feet) | 0
[19 empty] | Totals | 0 | 0 | 0 | 0 | 0 | 0 | 0 | 0 | 0 | 0 | 0 | 0 | 0 | 0 | 0 | 0 | 0 | 0 | 0 | 0 | 0
[11 empty] | Retention Volume Remaining (cubic feet) |  |  | 0 |  |  | Volume Remaining to Treat 50% of the SWRv (cubic feet) | 0
[11 empty] | Retention Volume Remaining (gallons) |  |  | 0 | Congratulations!! You have exceeded the required SWRv by 0 gallons which contributes to meeting WQTv requirements. |  | Volume Remaining to Treat 50% of the SWRv (gallons) | 0
[11 empty] | 50% of SWRv Retained? |  |  | N/A |  |  | Volume Remaining to Treat WQTv (cubic feet) | N/A
[11 empty] | Runoff from Vehicular Access Areas Sufficiently Retained or Treated? |  |  | N/A |  |  | Volume Remaining to Treat WQTv (gallons) | N/A
[11 empty] | Treatment Required? |  |  | No
[11 empty] | Minimum Requirements for Drainage Area Met? |  |  | Yes
Downstream Options | Volume Treated by practice (cf)
G1-2 Unirrigated Green Roofs | 0
G-2 Irrigated Green Roofs | 0
R1 Rainwater Harvesting | 0
D1 (A/B) Simple Disconnection to a Pervious Area | 0
D1 (C/D) Simple Disconnection to a Pervious Area | 0
D2 Simple Disconnection to a Conservation Area | 0
D3 Simple Disconnection to Amended Soils | 0
P1-3 Permeable Pavement - Enhanced | 0
P1-3 Permeable Pavement - Standard | 0
B1-5 Bioretention - Enhanced | 0
B1-5 Bioretention - Standard | 0
F1-4 Stormwater Filtering Systems | 0
I1-2 Stormwater Infiltration | 0
S1-4 Storage Practices | 0
C1-3 Stormwater Ponds | 0
W1-2 Stormwater Wetlands | 0
O1 Grass Channel | 0
O1 Grass Channel with Amended Soils | 0
O2 Dry Swale | 0
O3 Wet Swale | 0
M1 Proprietary Practices | 0
T1 Tree Planting - Small Tree
T1 Tree Planting - Large Tree
T2 Tree Preservation - Small Tree
T2 Tree Preservation - Large Tree
T2 Tree Preservation - Special/Heritage Tree

## SDA 10
District of Columbia General Retention Compliance Calculator
Site Drainage Area 10
Indicate Pre-Project Land Cover For SDA 10
Cover Type | Area (square feet)
Natural Cover
Compacted Cover
Impervious Cover
BMP
Drainage Area Total | 0
Indicate Post-Project Land Cover For SDA 10 | Major Land Disturbing | Major Substantial Improvement |  |  | Major Land Disturbing | Major Substantial Improvement
Cover Type | Area (square feet) | Area (square feet) |  | Land Cover Summary
Natural Cover |  |  |  | % Natural Cover | 0% | 0%
Compacted Cover |  |  |  | % Compacted Cover | 0% | 0%
Impervious Cover |  |  |  | % Impervious Cover | 0% | 0%
Vehicular Access Areas* |  |  |  | Site Rv | 0 | 0
BMP
Drainage Area Total | 0 | 0
|  |  | Stormwater Retention Volume, SWRv (cubic feet) |  |  | 0
Rv Coefficients |  |  | Stormwater Retention Volume, SWRv (gallons) |  |  | 0
Land Cover Type | Rv |  | Vehicular Access Volume (cubic feet) |  |  | 0
Natural Cover | 0
Compacted Cover | 0.25 |  | AWDZ Only
Impervious Cover | 0.95 |  | Water Quality Treatment Volume, WQTv (cubic feet) |  |  | NA
|  |  | Water Quality Treatment Volume, WQTv (gallons) |  |  | NA
*Vehicular Access Areas should be included within the Impervious Cover Category
BMPs
| Pervious Cover Draining to BMP |  | Impervious Cover Draining to BMP |  | Vehicular Access Area Draining to BMP |  | Maximum Retention Volume Received by BMP (cubic feet) | Description of Retention Value | % Retention Value | Maximum Retention Volume Received from Upstream BMPs (cubic feet) | Maximum Retention Volume To BMP (cubic feet) | Surface Area of BMP (square feet) | Storage Volume Provided by BMP (cubic feet) | Retention Value (cubic feet) | Potential Retention Volume Remaining (cubic feet) | Additional Treatment Volume (cubic feet) | Downstream BMP | Vehicular Access Volume Addressed? |  | Downstream Runoff
| Type of Cover | Area (square feet) | Type of Cover | Area (square feet) | Area (square feet) | Volume (cubic feet) | [13 empty] | G1-2 Unirrigated Green Roofs | G-2 Irrigated Green Roofs | R1 Rainwater Harvesting | D1 (A/B) Simple Disconnection to a Pervious Area | D1 (C/D) Simple Disconnection to a Pervious Area | D2 Simple Disconnection to a Conservation Area | D3 Simple Disconnection to Amended Soils | P1-3 Permeable Pavement - Enhanced | P1-3 Permeable Pavement - Standard | B1-5 Bioretention - Enhanced | B1-5 Bioretention - Standard | F1-4 Stormwater Filtering Systems | I1-2 Stormwater Infiltration | S1-3 Storage | P1-3 Stormwater Ponds | W1-2 Wetlands | O1 Grass Channel | O1 Grass Channel with Amended Soils | O2 Dry Swale | O3 Wet Swale | PP1 Proprietary Practice
G1-2 Unirrigated Green Roofs | Natural Cover |  | Impervious Cover |  |  | 0 | 0 | Subtract 100% of the Sv - the volume stored in the green roof filter media and storage layers. | 100% | 0 | 0 | N/A |  | 0 | 0 | N/A |  | N/A |  | 0 | 0 | 0 | 0 | 0 | 0 | 0 | 0 | 0 | 0 | 0 | 0 | 0 | 0 | 0 | 0 | 0 | 0 | 0 | 0 | 0
| Compacted Cover |  | BMP
G-2 Irrigated Green Roofs | Natural Cover |  | Impervious Cover |  |  | 0 | 0 | Subtract 50% of the Sv - the volume stored in the green roof filter media and storage layers. | 50% | 0 | 0 | N/A |  | 0 | 0 | 0 |  | N/A |  | 0 | 0 | 0 | 0 | 0 | 0 | 0 | 0 | 0 | 0 | 0 | 0 | 0 | 0 | 0 | 0 | 0 | 0 | 0 | 0 | 0
| Compacted Cover |  | BMP
R1 Rainwater Harvesting | Natural Cover |  | Impervious Cover |  |  | 0 | 0 | Subtract 100% of the Sv - the available storage in the cistern (based on cistern storage and reuse rate). | 100% | 0 | 0 | N/A |  | 0 | 0 | N/A |  | N/A |  | 0 | 0 | 0 | 0 | 0 | 0 | 0 | 0 | 0 | 0 | 0 | 0 | 0 | 0 | 0 | 0 | 0 | 0 | 0 | 0 | 0
| Compacted Cover |  | BMP
D1 (A/B) Simple Disconnection to a Pervious Area | Natural Cover |  | Impervious Cover |  |  | 0 | 0 | Reduce volume conveyed to grass area by 4.0 cu. ft. per 100 sq. ft. of pervious area. | N/A | 0 | 0 |  | N/A | 0 | 0 | N/A |  | N/A |  | 0 | 0 | 0 | 0 | 0 | 0 | 0 | 0 | 0 | 0 | 0 | 0 | 0 | 0 | 0 | 0 | 0 | 0 | 0 | 0 | 0
| Compacted Cover |  | BMP
D1 (C/D) Simple Disconnection to a Pervious Area | Natural Cover |  | Impervious Cover |  |  | 0 | 0 | Reduce volume conveyed to grass area by 2.0 cu. ft. per 100 sq. ft. of pervious area. | N/A | 0 | 0 |  | N/A | 0 | 0 | N/A |  | N/A |  | 0 | 0 | 0 | 0 | 0 | 0 | 0 | 0 | 0 | 0 | 0 | 0 | 0 | 0 | 0 | 0 | 0 | 0 | 0 | 0 | 0
| Compacted Cover |  | BMP
D2 Simple Disconnection to a Conservation Area | Natural Cover |  | Impervious Cover |  |  | 0 | 0 | Reduce volume conveyed to conservation area by 6.0 cu. ft. per 100 sq. ft. of conservation area. | N/A | 0 | 0 |  | N/A | 0 | 0 | N/A |  | N/A |  | 0 | 0 | 0 | 0 | 0 | 0 | 0 | 0 | 0 | 0 | 0 | 0 | 0 | 0 | 0 | 0 | 0 | 0 | 0 | 0 | 0
| Compacted Cover |  | BMP
D3 Simple Disconnection to Amended Soils | Natural Cover |  | Impervious Cover |  |  | 0 | 0 | Reduce volume conveyed to filter path by 4.0 cu. ft. per 100 sq. ft. of filter area. | N/A | 0 | 0 |  | N/A | 0 | 0 | N/A |  | N/A |  | 0 | 0 | 0 | 0 | 0 | 0 | 0 | 0 | 0 | 0 | 0 | 0 | 0 | 0 | 0 | 0 | 0 | 0 | 0 | 0 | 0
| Compacted Cover |  | BMP
P1-3 Permeable Pavement - Enhanced | Natural Cover |  | Impervious Cover |  |  | 0 | 0 | Subtract 100% of the Sv - the volume stored in the permeable pavement reservoir layer. | 100% | 0 | 0 | N/A |  | 0 | 0 | 0 |  | N/A |  | 0 | 0 | 0 | 0 | 0 | 0 | 0 | 0 | 0 | 0 | 0 | 0 | 0 | 0 | 0 | 0 | 0 | 0 | 0 | 0 | 0
| Compacted Cover |  | BMP
P1-3 Permeable Pavement - Standard | Natural Cover |  | Impervious Cover |  |  | 0 | 0 | Reduce volume conveyed through permeable pavement by 5.0 cu. ft. per 100 sq. ft. of permeable pavement. | N/A | 0 | 0 |  |  | 0 | 0 | 0 |  | N/A |  | 0 | 0 | 0 | 0 | 0 | 0 | 0 | 0 | 0 | 0 | 0 | 0 | 0 | 0 | 0 | 0 | 0 | 0 | 0 | 0 | 0
| Compacted Cover |  | BMP
B1-5 Bioretention - Enhanced | Natural Cover |  | Impervious Cover |  |  | 0 | 0 | Subtract 100% of the Sv - the calculated storage volume for the BMP. | 100% | 0 | 0 | N/A |  | 0 | 0 | 0 |  | N/A |  | 0 | 0 | 0 | 0 | 0 | 0 | 0 | 0 | 0 | 0 | 0 | 0 | 0 | 0 | 0 | 0 | 0 | 0 | 0 | 0 | 0
| Compacted Cover |  | BMP
B1-5 Bioretention - Standard | Natural Cover |  | Impervious Cover |  |  | 0 | 0 | Subtract 60% of the Sv - the calculated storage volume for the BMP. | 60% | 0 | 0 | N/A |  | 0 | 0 | 0 |  | N/A |  | 0 | 0 | 0 | 0 | 0 | 0 | 0 | 0 | 0 | 0 | 0 | 0 | 0 | 0 | 0 | 0 | 0 | 0 | 0 | 0 | 0
| Compacted Cover |  | BMP
F1-4 Stormwater Filtering Systems | Natural Cover |  | Impervious Cover |  |  | 0 | 0 | No retention credit. | 0% | 0 | 0 | N/A |  | 0 | 0 | 0 |  | N/A |  | 0 | 0 | 0 | 0 | 0 | 0 | 0 | 0 | 0 | 0 | 0 | 0 | 0 | 0 | 0 | 0 | 0 | 0 | 0 | 0 | 0
| Compacted Cover |  | BMP
I1-2 Stormwater Infiltration | Natural Cover |  | Impervious Cover |  |  | 0 | 0 | Subtract 100% of the Sv - the calculated storage volume for the BMP. | 100% | 0 | 0 | N/A |  | 0 | 0 | N/A |  | N/A |  | 0 | 0 | 0 | 0 | 0 | 0 | 0 | 0 | 0 | 0 | 0 | 0 | 0 | 0 | 0 | 0 | 0 | 0 | 0 | 0 | 0
| Compacted Cover |  | BMP
S1-4 Storage Practices | Natural Cover |  | Impervious Cover |  | N/A | N/A | 0 | No retention credit. | 0% | 0 | 0 | N/A |  | 0 | 0 | N/A |  | N/A |  | 0 | 0 | 0 | 0 | 0 | 0 | 0 | 0 | 0 | 0 | 0 | 0 | 0 | 0 | 0 | 0 | 0 | 0 | 0 | 0 | 0
| Compacted Cover |  | BMP
C1-3 Stormwater Ponds | Natural Cover |  | Impervious Cover |  |  | 0 | 0 | Subtract 10% of the Sv - the calculated storage volume for the practice. | 10% | 0 | 0 | N/A |  | 0 | 0 | 0 |  | N/A |  | 0 | 0 | 0 | 0 | 0 | 0 | 0 | 0 | 0 | 0 | 0 | 0 | 0 | 0 | 0 | 0 | 0 | 0 | 0 | 0 | 0
| Compacted Cover |  | BMP
W1-2 Stormwater Wetlands | Natural Cover |  | Impervious Cover |  |  | 0 | 0 | Subtract 10% of the Sv - the calculated storage volume for the BMP. | 10% | 0 | 0 | N/A |  | 0 | 0 | 0 |  | N/A |  | 0 | 0 | 0 | 0 | 0 | 0 | 0 | 0 | 0 | 0 | 0 | 0 | 0 | 0 | 0 | 0 | 0 | 0 | 0 | 0 | 0
| Compacted Cover |  | BMP
O1 Grass Channel | Natural Cover |  | Impervious Cover |  |  | 0 | 0 | Reduce volume (Sv) conveyed through grass channel by 10%. | 10% | 0 | 0 | N/A |  | 0 | 0 | N/A |  | N/A |  | 0 | 0 | 0 | 0 | 0 | 0 | 0 | 0 | 0 | 0 | 0 | 0 | 0 | 0 | 0 | 0 | 0 | 0 | 0 | 0 | 0
| Compacted Cover |  | BMP
O1 Grass Channel with Amended Soils | Natural Cover |  | Impervious Cover |  |  | 0 | 0 | Reduce volume (Sv) conveyed through grass channel by 30%. | 30% | 0 | 0 | N/A |  | 0 | 0 | N/A |  | N/A |  | 0 | 0 | 0 | 0 | 0 | 0 | 0 | 0 | 0 | 0 | 0 | 0 | 0 | 0 | 0 | 0 | 0 | 0 | 0 | 0 | 0
| Compacted Cover |  | BMP
O2 Dry Swale | Natural Cover |  | Impervious Cover |  |  | 0 | 0 | Subtract 60% of the Sv - the calculated storage volume for the BMP. | 60% | 0 | 0 | N/A |  | 0 | 0 | 0 |  | N/A |  | 0 | 0 | 0 | 0 | 0 | 0 | 0 | 0 | 0 | 0 | 0 | 0 | 0 | 0 | 0 | 0 | 0 | 0 | 0 | 0 | 0
| Compacted Cover |  | BMP
O3 Wet Swale | Natural Cover |  | Impervious Cover |  |  | 0 | 0 | Subtract 10% of the Sv - the calculated storage volume for the BMP. | 10% | 0 | 0 | N/A |  | 0 | 0 | 0 |  | N/A |  | 0 | 0 | 0 | 0 | 0 | 0 | 0 | 0 | 0 | 0 | 0 | 0 | 0 | 0 | 0 | 0 | 0 | 0 | 0 | 0 | 0
| Compacted Cover |  | BMP
M1 Proprietary Practices | Natural Cover |  | Impervious Cover |  |  | 0 | 0 | Subtract a variable % of the Sv depending on the BMP. | 0% | 0 | 0 | N/A |  | 0 | 0 | 0 |  | N/A |  | 0 | 0 | 0 | 0 | 0 | 0 | 0 | 0 | 0 | 0 | 0 | 0 | 0 | 0 | 0 | 0 | 0 | 0 | 0 | 0 | 0
| Compacted Cover |  | BMP
T1 Tree Planting - Small Tree | Number of Small Trees Planted | [5 empty] | N/A | 5 cf credit per tree | N/A | N/A | N/A | N/A | N/A | 0 | N/A | N/A | N/A | N/A |  | 0 | 0 | 0 | 0 | 0 | 0 | 0 | 0 | 0 | 0 | 0 | 0 | 0 | 0 | 0 | 0 | 0 | 0 | 0 | 0 | 0
T1 Tree Planting - Large Tree | Number of Large Trees Planted | [5 empty] | N/A | 10 cf credit per tree | N/A | N/A | N/A | N/A | N/A | 0 | N/A | N/A | N/A | N/A |  | 0 | 0 | 0 | 0 | 0 | 0 | 0 | 0 | 0 | 0 | 0 | 0 | 0 | 0 | 0 | 0 | 0 | 0 | 0 | 0 | 0
T2 Tree Preservation - Small Tree | Number of Small Trees Preserved | [5 empty] | N/A | 10 cf credit per tree | N/A | N/A | N/A | N/A | N/A | 0 | N/A | N/A | N/A | N/A |  | 0 | 0 | 0 | 0 | 0 | 0 | 0 | 0 | 0 | 0 | 0 | 0 | 0 | 0 | 0 | 0 | 0 | 0 | 0 | 0 | 0
T2 Tree Preservation - Large Tree | Number of Large Trees Preserved | [5 empty] | N/A | 20 cf credit per tree | N/A | N/A | N/A | N/A | N/A | 0 | N/A | N/A | N/A | N/A |  | 0 | 0 | 0 | 0 | 0 | 0 | 0 | 0 | 0 | 0 | 0 | 0 | 0 | 0 | 0 | 0 | 0 | 0 | 0 | 0 | 0
T2 Tree Preservation - Special/Heritage Tree | Number of Special or HeritageTrees Preserved | [5 empty] | N/A | 40 cf credit per tree | N/A | N/A | N/A | N/A | N/A | 0 | N/A | N/A | N/A | N/A |  | 0 | 0 | 0 | 0 | 0 | 0 | 0 | 0 | 0 | 0 | 0 | 0 | 0 | 0 | 0 | 0 | 0 | 0 | 0 | 0 | 0
Totals |  | 0 |  | 0 | 0 |  | 0 |  |  |  | Volume Retained On Site (cubic feet) |  |  | 0 |  |  | Volume Treated (cubic feet) | 0
[19 empty] | Totals | 0 | 0 | 0 | 0 | 0 | 0 | 0 | 0 | 0 | 0 | 0 | 0 | 0 | 0 | 0 | 0 | 0 | 0 | 0 | 0 | 0
[11 empty] | Retention Volume Remaining (cubic feet) |  |  | 0 |  |  | Volume Remaining to Treat 50% of the SWRv (cubic feet) | 0
[11 empty] | Retention Volume Remaining (gallons) |  |  | 0 | Congratulations!! You have exceeded the required SWRv by 0 gallons which contributes to meeting WQTv requirements. |  | Volume Remaining to Treat 50% of the SWRv (gallons) | 0
[11 empty] | 50% of SWRv Retained? |  |  | N/A |  |  | Volume Remaining to Treat WQTv (cubic feet) | N/A
[11 empty] | Runoff from Vehicular Access Areas Sufficiently Retained or Treated? |  |  | N/A |  |  | Volume Remaining to Treat WQTv (gallons) | N/A
[11 empty] | Treatment Required? |  |  | No
[11 empty] | Minimum Requirements for Drainage Area Met? |  |  | Yes
Downstream Options | Volume Treated by practice (cf)
G1-2 Unirrigated Green Roofs | 0
G-2 Irrigated Green Roofs | 0
R1 Rainwater Harvesting | 0
D1 (A/B) Simple Disconnection to a Pervious Area | 0
D1 (C/D) Simple Disconnection to a Pervious Area | 0
D2 Simple Disconnection to a Conservation Area | 0
D3 Simple Disconnection to Amended Soils | 0
P1-3 Permeable Pavement - Enhanced | 0
P1-3 Permeable Pavement - Standard | 0
B1-5 Bioretention - Enhanced | 0
B1-5 Bioretention - Standard | 0
F1-4 Stormwater Filtering Systems | 0
I1-2 Stormwater Infiltration | 0
S1-4 Storage Practices | 0
C1-3 Stormwater Ponds | 0
W1-2 Stormwater Wetlands | 0
O1 Grass Channel | 0
O1 Grass Channel with Amended Soils | 0
O2 Dry Swale | 0
O3 Wet Swale | 0
M1 Proprietary Practices | 0
T1 Tree Planting - Small Tree
T1 Tree Planting - Large Tree
T2 Tree Preservation - Small Tree
T2 Tree Preservation - Large Tree
T2 Tree Preservation - Special/Heritage Tree

## Compliance
District of Columbia General Retention Compliance Calculator
Site Compliance Calculations
Site Drainage Area 1
Natural Cover (square feet) | 0 | SWRv (cubic feet) | 0
Compacted Cover (square feet) | 0 | WQTv (cubic feet) | NA
Impervious Cover (square feet) | 0
BMP (square feet) | 0
Total Area (square feet) | 0
Volume Retained (cubic feet) | 0
Retention Volume Remaining (cubic feet) | 0
Retention Volume Remaining (gallons) | 0
At least 50% of SWRv Retained? | N/A
Vehicular Access Areas Volume Addressed? | N/A
Treatment Required? | No
Volume Treated (cubic feet) | 0
Volume Remaining to Treat 50% of the SWRv (cubic feet) | 0
Volume Remaining to Treat 50% of the SWRv (gallons) | 0
Volume Remaining to Treat WQTv (cubic feet) | N/A
Volume Remaining to Treat WQTv (gallons) | N/A
Site Drainage Area 2
Natural Cover (square feet) | 0 | SWRv (cubic feet) | 0
Compacted Cover (square feet) | 0 | WQTv (cubic feet) | NA
Impervious Cover (square feet) | 0
BMP (square feet) | 0
Total Area (square feet) | 0
Volume Retained (cubic feet) | 0
Retention Volume Remaining (cubic feet) | 0
Retention Volume Remaining (gallons) | 0
At least 50% of SWRv Retained? | N/A
Vehicular Access Areas Volume Addressed? | N/A
Treatment Required? | No
Volume Treated (cubic feet) | 0
Volume Remaining to Treat 50% of the SWRv (cubic feet) | 0
Volume Remaining to Treat 50% of the SWRv (gallons) | 0
Volume Remaining to Treat WQTv (cubic feet) | N/A
Volume Remaining to Treat WQTv (gallons) | N/A
Site Drainage Area 3
Natural Cover (square feet) | 0 | SWRv (cubic feet) | 0
Compacted Cover (square feet) | 0 | WQTv (cubic feet) | NA
Impervious Cover (square feet) | 0
BMP (square feet) | 0
Total Area (square feet) | 0
Volume Retained (cubic feet) | 0
Retention Volume Remaining (cubic feet) | 0
Retention Volume Remaining (gallons) | 0
At least 50% of SWRv Retained? | N/A
Vehicular Access Areas Volume Addressed? | N/A
Treatment Required? | No
Volume Treated (cubic feet) | 0
Volume Remaining to Treat 50% of the SWRv (cubic feet) | 0
Volume Remaining to Treat 50% of the SWRv (gallons) | 0
Volume Remaining to Treat WQTv (cubic feet) | N/A
Volume Remaining to Treat WQTv (gallons) | N/A
Site Drainage Area 4
Natural Cover (square feet) | 0 | SWRv (cubic feet) | 0
Compacted Cover (square feet) | 0 | WQTv (cubic feet) | NA
Impervious Cover (square feet) | 0
BMP (square feet) | 0
Total Area (square feet) | 0
Volume Retained (cubic feet) | 0
Retention Volume Remaining (cubic feet) | 0
Retention Volume Remaining (gallons) | 0
At least 50% of SWRv Retained? | N/A
Vehicular Access Areas Volume Addressed? | N/A
Treatment Required? | No
Volume Treated (cubic feet) | 0
Volume Remaining to Treat 50% of the SWRv (cubic feet) | 0
Volume Remaining to Treat 50% of the SWRv (gallons) | 0
Volume Remaining to Treat WQTv (cubic feet) | N/A
Volume Remaining to Treat WQTv (gallons) | N/A
Site Drainage Area 5
Natural Cover (square feet) | 0 | SWRv (cubic feet) | 0
Compacted Cover (square feet) | 0 | WQTv (cubic feet) | NA
Impervious Cover (square feet) | 0
BMP (square feet) | 0
Total Area (square feet) | 0
Volume Retained (cubic feet) | 0
Retention Volume Remaining (cubic feet) | 0
Retention Volume Remaining (gallons) | 0
At least 50% of SWRv Retained? | N/A
Vehicular Access Areas Volume Addressed? | N/A
Treatment Required? | No
Volume Treated (cubic feet) | 0
Volume Remaining to Treat 50% of the SWRv (cubic feet) | 0
Volume Remaining to Treat 50% of the SWRv (gallons) | 0
Volume Remaining to Treat WQTv (cubic feet) | N/A
Volume Remaining to Treat WQTv (gallons) | N/A
Site Drainage Area 6
Natural Cover (square feet) | 0 | SWRv (cubic feet) | 0
Compacted Cover (square feet) | 0 | WQTv (cubic feet) | NA
Impervious Cover (square feet) | 0
BMP (square feet) | 0
Total Area (square feet) | 0
Volume Retained (cubic feet) | 0
Retention Volume Remaining (cubic feet) | 0
Retention Volume Remaining (gallons) | 0
At least 50% of SWRv Retained? | N/A
Vehicular Access Areas Volume Addressed? | N/A
Treatment Required? | No
Volume Treated (cubic feet) | 0
Volume Remaining to Treat 50% of the SWRv (cubic feet) | 0
Volume Remaining to Treat 50% of the SWRv (gallons) | 0
Volume Remaining to Treat WQTv (cubic feet) | N/A
Volume Remaining to Treat WQTv (gallons) | N/A
Site Drainage Area 7
Natural Cover (square feet) | 0 | SWRv (cubic feet) | 0
Compacted Cover (square feet) | 0 | WQTv (cubic feet) | NA
Impervious Cover (square feet) | 0
BMP (square feet) | 0
Total Area (square feet) | 0
Volume Retained (cubic feet) | 0
Retention Volume Remaining (cubic feet) | 0
Retention Volume Remaining (gallons) | 0
At least 50% of SWRv Retained? | N/A
Vehicular Access Areas Volume Addressed? | N/A
Treatment Required? | No
Volume Treated (cubic feet) | 0
Volume Remaining to Treat 50% of the SWRv (cubic feet) | 0
Volume Remaining to Treat 50% of the SWRv (gallons) | 0
Volume Remaining to Treat WQTv (cubic feet) | N/A
Volume Remaining to Treat WQTv (gallons) | N/A
Site Drainage Area 8
Natural Cover (square feet) | 0 | SWRv (cubic feet) | 0
Compacted Cover (square feet) | 0 | WQTv (cubic feet) | NA
Impervious Cover (square feet) | 0
BMP (square feet) | 0
Total Area (square feet) | 0
Volume Retained (cubic feet) | 0
Retention Volume Remaining (cubic feet) | 0
Retention Volume Remaining (gallons) | 0
At least 50% of SWRv Retained? | N/A
Vehicular Access Areas Volume Addressed? | N/A
Treatment Required? | No
Volume Treated (cubic feet) | 0
Volume Remaining to Treat 50% of the SWRv (cubic feet) | 0
Volume Remaining to Treat 50% of the SWRv (gallons) | 0
Volume Remaining to Treat WQTv (cubic feet) | N/A
Volume Remaining to Treat WQTv (gallons) | N/A
Site Drainage Area 9
Natural Cover (square feet) | 0 | SWRv (cubic feet) | 0
Compacted Cover (square feet) | 0 | WQTv (cubic feet) | NA
Impervious Cover (square feet) | 0
BMP (square feet) | 0
Total Area (square feet) | 0
Volume Retained (cubic feet) | 0
Retention Volume Remaining (cubic feet) | 0
Retention Volume Remaining (gallons) | 0
At least 50% of SWRv Retained? | N/A
Vehicular Access Areas Volume Addressed? | N/A
Treatment Required? | No
Volume Treated (cubic feet) | 0
Volume Remaining to Treat 50% of the SWRv (cubic feet) | 0
Volume Remaining to Treat 50% of the SWRv (gallons) | 0
Volume Remaining to Treat WQTv (cubic feet) | N/A
Volume Remaining to Treat WQTv (gallons) | N/A
Site Drainage Area 10
Natural Cover (square feet) | 0 | SWRv (cubic feet) | 0
Compacted Cover (square feet) | 0 | WQTv (cubic feet) | NA
Impervious Cover (square feet) | 0
BMP (square feet) | 0
Total Area (square feet) | 0
Volume Retained (cubic feet) | 0
Retention Volume Remaining (cubic feet) | 0
Retention Volume Remaining (gallons) | 0
At least 50% of SWRv Retained? | N/A
Vehicular Access Areas Volume Addressed? | N/A
Treatment Required? | No
Volume Treated (cubic feet) | 0
Volume Remaining to Treat 50% of the SWRv (cubic feet) | 0
Volume Remaining to Treat 50% of the SWRv (gallons) | 0
Volume Remaining to Treat WQTv (cubic feet) | N/A
Volume Remaining to Treat WQTv (gallons) | N/A
Overall Site Compliance
Total Volume Retained On Site (cubic feet) | 0
At least 50% of SWRv for the Site Retained? | N/A
Site Retention Volume Remaining (cubic feet) | 0
Site Retention Volume Remaining (gallons) | 0
Total Volume Treated (cubic feet) | 0
Site Treatment Volume Remaining (cubic feet) | 0
Site Treatment Volume Remaining (gallons) | 0
Excess Volume That May be Eligible for SRCs (gallons) | 0
Required Off-Site Retention Volume (Offv) (gallons)* | 0
*Offv must be achieved on an ongoing basis through use of in lieu fee or Stormwater Retention Credits (SRCs)
Public Right of Way
Natural Cover (square feet) | 0 | SWRv (cubic feet) | 0
Compacted Cover (square feet) | 0 | WQTv (cubic feet) | NA
Impervious Cover (square feet) | 0
BMP (square feet) | 0
Total Area (square feet) | 0
Volume Retained (cubic feet) | 0
Retention Volume Remaining (cubic feet) | 0
Retention Volume Remaining (gallons) | 0
At least 50% of SWRv Retained? | N/A
Vehicular Access Areas Volume Addressed? | N/A
Treatment Required? | No
Volume Treated (cubic feet) | 0
Volume Remaining to Treat 50% of the SWRv (cubic feet) | 0
Volume Remaining to Treat 50% of the SWRv (gallons) | 0
Volume Remaining to Treat WQTv (cubic feet) | N/A
Volume Remaining to Treat WQTv (gallons) | N/A

## Channel and Flood Protection
District of Columbia General Retention Compliance Calculator
Channel and Flood Protection Calculations
| 2-year storm | 15-year storm | 100-year storm
Target Rainfall Event (in) | 3.14 | 5.23 | 8.34
| SDA (square feet) | Storage Volume Provided By BMPs (cf) | Storage Volume Provided By BMPs (gallons)
SDA 1 | 0 | 0 | 0
SDA 2 | 0 | 0 | 0
SDA 3 | 0 | 0 | 0
SDA 4 | 0 | 0 | 0
SDA 5 | 0 | 0 | 0
SDA 6 | 0 | 0 | 0
SDA 7 | 0 | 0 | 0
SDA 8 | 0 | 0 | 0
SDA 9 | 0 | 0 | 0
SDA 10 | 0 | 0 | 0
Total Site | 0 | 0 | 0
Lookup Table for Curve Numbers
Based on the use of stormwater BMPs in the various drainage areas, the spreadsheet calculates an adjusted runoff depth and adjusted curve number. | [5 empty] | 2-year storm | 15-year storm | 100-year storm
[6 empty] | v (in) | v (in) | v (in) | CN | S
Total Site
Pre-Development Land Cover Area |  |  | Soils
Natural Cover |  | Area (sf) | 0 |  |  | 0.0012946 | 0.28862 | 1.4019 | 40 | 15
|  | CN | 70 |  |  | 0.0015405 | 0.2927 | 1.412 | 40.1 | 14.9377
Compacted Cover |  | Area (sf) | 0 |  |  | 0.0018074 | 0.29681 | 1.422 | 40.2 | 14.8756
|  | CN | 74 |  |  | 0.0020951 | 0.30093 | 1.432 | 40.3 | 14.8139
Impervious Cover and BMPs |  | Area (sf) | 0 | Weighted CN | S | 0.0024034 | 0.30508 | 1.4421 | 40.4 | 14.7525
|  | CN | 98 | 0 | 1000 | 0.0027324 | 0.30925 | 1.4522 | 40.5 | 14.6914
[6 empty] | 0.0030819 | 0.31344 | 1.4623 | 40.6 | 14.6305
Post-Development Land Cover Area |  |  | Soils |  |  | 0.0034519 | 0.31765 | 1.4724 | 40.7 | 14.57
Natural Cover |  | Area (sf) | 0 |  |  | 0.0038421 | 0.32188 | 1.4825 | 40.8 | 14.5098
|  | CN | 70 |  |  | 0.0042526 | 0.32613 | 1.4926 | 40.9 | 14.4499
Compacted Cover |  | Area (sf) | 0 |  |  | 0.0046832 | 0.3304 | 1.5028 | 41 | 14.3902
|  | CN | 74 |  |  | 0.0051338 | 0.3347 | 1.5129 | 41.1 | 14.3309
Impervious Cover and BMPs |  | Area (sf) | 0 | Weighted CN | S | 0.0056043 | 0.33901 | 1.5231 | 41.2 | 14.2718
|  | CN | 98 | 0 | 1000 | 0.0060948 | 0.34334 | 1.5333 | 41.3 | 14.2131
[6 empty] | 0.0066049 | 0.34769 | 1.5435 | 41.4 | 14.1546
|  |  | 2-year storm | 15-year storm | 100-year storm | 0.0071348 | 0.35207 | 1.5537 | 41.5 | 14.0964
Runoff (in) with no BMPs |  |  | 0 | 0 | 0 | 0.0076842 | 0.35646 | 1.5639 | 41.6 | 14.0385
Runoff (in) with BMPs |  |  | 0 | 0 | 0 | 0.0082532 | 0.36087 | 1.5741 | 41.7 | 13.9808
|  | Adjusted CN | 0 | 0 | 0 | 0.0088415 | 0.3653 | 1.5844 | 41.8 | 13.9234
[6 empty] | 0.0094492 | 0.36975 | 1.5946 | 41.9 | 13.8663
SDA 1 | [5 empty] | 0.010076 | 0.37423 | 1.6049 | 42 | 13.8095
Pre-Development Land Cover Area |  |  | Soils |  |  | 0.0060948 | 0.34334 | 1.5333 | 41.3 | 14.2131
Natural Cover |  | Area (sf) | 0 |  |  | 0.0066049 | 0.34769 | 1.5435 | 41.4 | 14.1546
|  | CN | 70 |  |  | 0.0071348 | 0.35207 | 1.5537 | 41.5 | 14.0964
Compacted Cover |  | Area (sf) | 0 |  |  | 0.0076842 | 0.35646 | 1.5639 | 41.6 | 14.0385
|  | CN | 74 |  |  | 0.0082532 | 0.36087 | 1.5741 | 41.7 | 13.9808
Impervious Cover and BMPs |  | Area (sf) | 0 | Weighted CN | S | 0.0088415 | 0.3653 | 1.5844 | 41.8 | 13.9234
|  | CN | 98 | 0 | 1000 | 0.0094492 | 0.36975 | 1.5946 | 41.9 | 13.8663
[6 empty] | 0.010076 | 0.37423 | 1.6049 | 42 | 13.8095
Post-Development Land Cover Area |  |  | Soils |  |  | 0.010722 | 0.37872 | 1.6152 | 42.1 | 13.753
Natural Cover |  | Area (sf) | 0 |  |  | 0.011387 | 0.38323 | 1.6255 | 42.2 | 13.6967
|  | CN | 70 |  |  | 0.012071 | 0.38775 | 1.6358 | 42.3 | 13.6407
Compacted Cover |  | Area (sf) | 0 |  |  | 0.012775 | 0.3923 | 1.6461 | 42.4 | 13.5849
|  | CN | 74 |  |  | 0.013496 | 0.39687 | 1.6564 | 42.5 | 13.5294
Impervious Cover and BMPs |  | Area (sf) | 0 | Weighted CN | S | 0.014237 | 0.40146 | 1.6668 | 42.6 | 13.4742
|  | CN | 98 | 0 | 1000 | 0.014996 | 0.40606 | 1.6771 | 42.7 | 13.4192
[6 empty] | 0.015774 | 0.41069 | 1.6875 | 42.8 | 13.3645
|  |  | 2-year storm | 15-year storm | 100-year storm | 0.016571 | 0.41533 | 1.6979 | 42.9 | 13.31
Runoff (in) with no BMPs |  |  | 0 | 0 | 0 | 0.017386 | 0.41999 | 1.7083 | 43 | 13.2558
Runoff (in) with BMPs |  |  | 0 | 0 | 0 | 0.018219 | 0.42467 | 1.7187 | 43.1 | 13.2019
|  | Adjusted CN | 0 | 0 | 0 | 0.019071 | 0.42937 | 1.7291 | 43.2 | 13.1481
[6 empty] | 0.019941 | 0.43409 | 1.7395 | 43.3 | 13.0947
SDA 2 | [5 empty] | 0.020829 | 0.43882 | 1.75 | 43.4 | 13.0415
Pre-Development Land Cover Area |  |  | Soils |  |  | 0.014996 | 0.40606 | 1.6771 | 42.7 | 13.4192
Natural Cover |  | Area (sf) | 0 |  |  | 0.015774 | 0.41069 | 1.6875 | 42.8 | 13.3645
|  | CN | 70 |  |  | 0.016571 | 0.41533 | 1.6979 | 42.9 | 13.31
Compacted Cover |  | Area (sf) | 0 |  |  | 0.017386 | 0.41999 | 1.7083 | 43 | 13.2558
|  | CN | 74 |  |  | 0.018219 | 0.42467 | 1.7187 | 43.1 | 13.2019
Impervious Cover and BMPs |  | Area (sf) | 0 | Weighted CN | S | 0.019071 | 0.42937 | 1.7291 | 43.2 | 13.1481
|  | CN | 98 | 0 | 1000 | 0.019941 | 0.43409 | 1.7395 | 43.3 | 13.0947
[6 empty] | 0.020829 | 0.43882 | 1.75 | 43.4 | 13.0415
Post-Development Land Cover Area |  |  | Soils |  |  | 0.021735 | 0.44357 | 1.7604 | 43.5 | 12.9885
Natural Cover |  | Area (sf) | 0 |  |  | 0.022659 | 0.44835 | 1.7709 | 43.6 | 12.9358
|  | CN | 70 |  |  | 0.023601 | 0.45314 | 1.7813 | 43.7 | 12.8833
Compacted Cover |  | Area (sf) | 0 |  |  | 0.024561 | 0.45794 | 1.7918 | 43.8 | 12.8311
|  | CN | 74 |  |  | 0.025539 | 0.46277 | 1.8023 | 43.9 | 12.779
Impervious Cover and BMPs |  | Area (sf) | 0 | Weighted CN | S | 0.026534 | 0.46761 | 1.8128 | 44 | 12.7273
|  | CN | 98 | 0 | 1000 | 0.027547 | 0.47248 | 1.8233 | 44.1 | 12.6757
[6 empty] | 0.028578 | 0.47736 | 1.8339 | 44.2 | 12.6244
|  |  | 2-year storm | 15-year storm | 100-year storm | 0.029627 | 0.48225 | 1.8444 | 44.3 | 12.5734
Runoff (in) with no BMPs |  |  | 0 | 0 | 0 | 0.030693 | 0.48717 | 1.8549 | 44.4 | 12.5225
Runoff (in) with BMPs |  |  | 0 | 0 | 0 | 0.031776 | 0.4921 | 1.8655 | 44.5 | 12.4719
|  | Adjusted CN | 0 | 0 | 0 | 0.032877 | 0.49705 | 1.8761 | 44.6 | 12.4215
[6 empty] | 0.033995 | 0.50202 | 1.8866 | 44.7 | 12.3714
SDA 3 | [5 empty] | 0.03513 | 0.507 | 1.8972 | 44.8 | 12.3214
Pre-Development Land Cover Area |  |  | Soils |  |  | 0.036282 | 0.512 | 1.9078 | 44.9 | 12.2717
Natural Cover |  | Area (sf) | 0 |  |  | 0.037452 | 0.51702 | 1.9184 | 45 | 12.2222
|  | CN | 70 |  |  | 0.038639 | 0.52206 | 1.929 | 45.1 | 12.1729
Compacted Cover |  | Area (sf) | 0 |  |  | 0.039842 | 0.52711 | 1.9397 | 45.2 | 12.1239
|  | CN | 74 |  |  | 0.041063 | 0.53218 | 1.9503 | 45.3 | 12.0751
Impervious Cover and BMPs |  | Area (sf) | 0 | Weighted CN | S | 0.042301 | 0.53727 | 1.9609 | 45.4 | 12.0264
|  | CN | 98 | 0 | 1000 | 0.043555 | 0.54237 | 1.9716 | 45.5 | 11.978
[6 empty] | 0.044826 | 0.54749 | 1.9823 | 45.6 | 11.9298
Post-Development Land Cover Area |  |  | Soils |  |  | 0.046114 | 0.55263 | 1.9929 | 45.7 | 11.8818
Natural Cover |  | Area (sf) | 0 |  |  | 0.047419 | 0.55778 | 2.0036 | 45.8 | 11.8341
|  | CN | 70 |  |  | 0.04874 | 0.56295 | 2.0143 | 45.9 | 11.7865
Compacted Cover |  | Area (sf) | 0 |  |  | 0.050078 | 0.56814 | 2.025 | 46 | 11.7391
|  | CN | 74 |  |  | 0.051432 | 0.57334 | 2.0357 | 46.1 | 11.692
Impervious Cover and BMPs |  | Area (sf) | 0 | Weighted CN | S | 0.052803 | 0.57856 | 2.0464 | 46.2 | 11.645
|  | CN | 98 | 0 | 1000 | 0.05419 | 0.5838 | 2.0572 | 46.3 | 11.5983
[6 empty] | 0.055594 | 0.58905 | 2.0679 | 46.4 | 11.5517
|  |  | 2-year storm | 15-year storm | 100-year storm | 0.057014 | 0.59432 | 2.0787 | 46.5 | 11.5054
Runoff (in) with no BMPs |  |  | 0 | 0 | 0 | 0.05845 | 0.59961 | 2.0894 | 46.6 | 11.4592
Runoff (in) with BMPs |  |  | 0 | 0 | 0 | 0.059902 | 0.60491 | 2.1002 | 46.7 | 11.4133
|  | Adjusted CN | 0 | 0 | 0 | 0.061371 | 0.61022 | 2.111 | 46.8 | 11.3675
[6 empty] | 0.062856 | 0.61556 | 2.1217 | 46.9 | 11.322
SDA 4 | [5 empty] | 0.064357 | 0.62091 | 2.1325 | 47 | 11.2766
Pre-Development Land Cover Area |  |  | Soils |  |  | 0.065874 | 0.62627 | 2.1433 | 47.1 | 11.2314
Natural Cover |  | Area (sf) | 0 |  |  | 0.067407 | 0.63165 | 2.1541 | 47.2 | 11.1864
|  | CN | 70 |  |  | 0.068955 | 0.63705 | 2.1649 | 47.3 | 11.1416
Compacted Cover |  | Area (sf) | 0 |  |  | 0.07052 | 0.64246 | 2.1758 | 47.4 | 11.097
|  | CN | 74 |  |  | 0.072101 | 0.64789 | 2.1866 | 47.5 | 11.0526
Impervious Cover and BMPs |  | Area (sf) | 0 | Weighted CN | S | 0.073697 | 0.65334 | 2.1974 | 47.6 | 11.0084
|  | CN | 98 | 0 | 1000 | 0.07531 | 0.6588 | 2.2083 | 47.7 | 10.9644
[6 empty] | 0.076938 | 0.66427 | 2.2192 | 47.8 | 10.9205
Post-Development Land Cover Area |  |  | Soils |  |  | 0.078582 | 0.66976 | 2.23 | 47.9 | 10.8768
Natural Cover |  | Area (sf) | 0 |  |  | 0.080241 | 0.67527 | 2.2409 | 48 | 10.8333
|  | CN | 70 |  |  | 0.081916 | 0.68079 | 2.2518 | 48.1 | 10.79
Compacted Cover |  | Area (sf) | 0 |  |  | 0.083607 | 0.68633 | 2.2627 | 48.2 | 10.7469
|  | CN | 74 |  |  | 0.085313 | 0.69188 | 2.2736 | 48.3 | 10.7039
Impervious Cover and BMPs |  | Area (sf) | 0 | Weighted CN | S | 0.087034 | 0.69745 | 2.2845 | 48.4 | 10.6612
|  | CN | 98 | 0 | 1000 | 0.088771 | 0.70303 | 2.2954 | 48.5 | 10.6186
[6 empty] | 0.090524 | 0.70863 | 2.3063 | 48.6 | 10.5761
|  |  | 2-year storm | 15-year storm | 100-year storm | 0.092292 | 0.71425 | 2.3172 | 48.7 | 10.5339
Runoff (in) with no BMPs |  |  | 0 | 0 | 0 | 0.094075 | 0.71987 | 2.3282 | 48.8 | 10.4918
Runoff (in) with BMPs |  |  | 0 | 0 | 0 | 0.095874 | 0.72552 | 2.3391 | 48.9 | 10.4499
|  | Adjusted CN | 0 | 0 | 0 | 0.097688 | 0.73118 | 2.35 | 49 | 10.4082
[6 empty] | 0.099517 | 0.73685 | 2.361 | 49.1 | 10.3666
SDA 5 | [5 empty] | 0.10136 | 0.74254 | 2.372 | 49.2 | 10.3252
Pre-Development Land Cover Area |  |  | Soils |  |  | 0.10322 | 0.74824 | 2.3829 | 49.3 | 10.284
Natural Cover |  | Area (sf) | 0 |  |  | 0.1051 | 0.75396 | 2.3939 | 49.4 | 10.2429
|  | CN | 70 |  |  | 0.10699 | 0.75969 | 2.4049 | 49.5 | 10.202
Compacted Cover |  | Area (sf) | 0 |  |  | 0.10889 | 0.76544 | 2.4159 | 49.6 | 10.1613
|  | CN | 74 |  |  | 0.11081 | 0.7712 | 2.4269 | 49.7 | 10.1207
Impervious Cover and BMPs |  | Area (sf) | 0 | Weighted CN | S | 0.11275 | 0.77698 | 2.4379 | 49.8 | 10.0803
|  | CN | 98 | 0 | 1000 | 0.1147 | 0.78277 | 2.4489 | 49.9 | 10.0401
[6 empty] | 0.11666 | 0.78858 | 2.46 | 50 | 10
Post-Development Land Cover Area |  |  | Soils |  |  | 0.11864 | 0.7944 | 2.471 | 50.1 | 9.9601
Natural Cover |  | Area (sf) | 0 |  |  | 0.12064 | 0.80024 | 2.482 | 50.2 | 9.9203
|  | CN | 70 |  |  | 0.12265 | 0.80609 | 2.4931 | 50.3 | 9.8807
Compacted Cover |  | Area (sf) | 0 |  |  | 0.12467 | 0.81195 | 2.5041 | 50.4 | 9.8413
|  | CN | 74 |  |  | 0.12671 | 0.81783 | 2.5152 | 50.5 | 9.802
Impervious Cover and BMPs |  | Area (sf) | 0 | Weighted CN | S | 0.12876 | 0.82372 | 2.5262 | 50.6 | 9.7628
|  | CN | 98 | 0 | 1000 | 0.13083 | 0.82963 | 2.5373 | 50.7 | 9.7239
[6 empty] | 0.13292 | 0.83555 | 2.5484 | 50.8 | 9.685
|  |  | 2-year storm | 15-year storm | 100-year storm | 0.13501 | 0.84149 | 2.5595 | 50.9 | 9.6464
Runoff (in) with no BMPs |  |  | 0 | 0 | 0 | 0.13713 | 0.84744 | 2.5705 | 51 | 9.6078
Runoff (in) with BMPs |  |  | 0 | 0 | 0 | 0.13925 | 0.8534 | 2.5816 | 51.1 | 9.5695
|  | Adjusted CN | 0 | 0 | 0 | 0.1414 | 0.85938 | 2.5927 | 51.2 | 9.5312
[6 empty] | 0.14355 | 0.86537 | 2.6039 | 51.3 | 9.4932
SDA 6 | [5 empty] | 0.14573 | 0.87138 | 2.615 | 51.4 | 9.4553
Land Area |  |  | Soils |  |  | 0.14791 | 0.8774 | 2.6261 | 51.5 | 9.4175
Natural Cover |  | Area (sf) | 0 |  |  | 0.15011 | 0.88343 | 2.6372 | 51.6 | 9.3798
|  | CN | 70 |  |  | 0.15233 | 0.88948 | 2.6483 | 51.7 | 9.3424
Compacted Cover |  | Area (sf) | 0 |  |  | 0.15456 | 0.89554 | 2.6595 | 51.8 | 9.305
|  | CN | 74 |  |  | 0.1568 | 0.90162 | 2.6706 | 51.9 | 9.2678
Impervious Cover and BMPs |  | Area (sf) | 0 | Weighted CN | S | 0.15906 | 0.90771 | 2.6818 | 52 | 9.2308
|  | CN | 98 | 0 | 1000 | 0.16133 | 0.91381 | 2.6929 | 52.1 | 9.1939
[6 empty] | 0.16362 | 0.91993 | 2.7041 | 52.2 | 9.1571
Land Area |  |  | Soils |  |  | 0.16592 | 0.92606 | 2.7153 | 52.3 | 9.1205
Natural Cover |  | Area (sf) | 0 |  |  | 0.16824 | 0.93221 | 2.7265 | 52.4 | 9.084
|  | CN | 70 |  |  | 0.17057 | 0.93837 | 2.7376 | 52.5 | 9.0476
Compacted Cover |  | Area (sf) | 0 |  |  | 0.17291 | 0.94454 | 2.7488 | 52.6 | 9.0114
|  | CN | 74 |  |  | 0.17527 | 0.95073 | 2.76 | 52.7 | 8.9753
Impervious Cover and BMPs |  | Area (sf) | 0 | Weighted CN | S | 0.17764 | 0.95693 | 2.7712 | 52.8 | 8.9394
|  | CN | 98 | 0 | 1000 | 0.18003 | 0.96314 | 2.7824 | 52.9 | 8.9036
[6 empty] | 0.18243 | 0.96937 | 2.7936 | 53 | 8.8679
|  |  | 2-year storm | 15-year storm | 100-year storm | 0.18485 | 0.97561 | 2.8048 | 53.1 | 8.8324
Runoff (in) with no BMPs |  |  | 0 | 0 | 0 | 0.18728 | 0.98186 | 2.8161 | 53.2 | 8.797
Runoff (in) with BMPs |  |  | 0 | 0 | 0 | 0.18972 | 0.98813 | 2.8273 | 53.3 | 8.7617
|  | Adjusted CN | 0 | 0 | 0 | 0.19218 | 0.99441 | 2.8385 | 53.4 | 8.7266
[6 empty] | 0.19466 | 1.0007 | 2.8498 | 53.5 | 8.6916
SDA 7 | [5 empty] | 0.19714 | 1.007 | 2.861 | 53.6 | 8.6567
Land Area |  |  | Soils |  |  | 0.19964 | 1.0133 | 2.8723 | 53.7 | 8.622
Natural Cover |  | Area (sf) | 0 |  |  | 0.20216 | 1.0197 | 2.8835 | 53.8 | 8.5874
|  | CN | 70 |  |  | 0.20469 | 1.026 | 2.8948 | 53.9 | 8.5529
Compacted Cover |  | Area (sf) | 0 |  |  | 0.20723 | 1.0324 | 2.906 | 54 | 8.5185
|  | CN | 74 |  |  | 0.20979 | 1.0387 | 2.9173 | 54.1 | 8.4843
Impervious Cover and BMPs |  | Area (sf) | 0 | Weighted CN | S | 0.21236 | 1.0451 | 2.9286 | 54.2 | 8.4502
|  | CN | 98 | 0 | 1000 | 0.21495 | 1.0515 | 2.9399 | 54.3 | 8.4162
[6 empty] | 0.21754 | 1.058 | 2.9511 | 54.4 | 8.3824
Land Area |  |  | Soils |  |  | 0.22016 | 1.0644 | 2.9624 | 54.5 | 8.3486
Natural Cover |  | Area (sf) | 0 |  |  | 0.22279 | 1.0708 | 2.9737 | 54.6 | 8.315
|  | CN | 70 |  |  | 0.22543 | 1.0773 | 2.985 | 54.7 | 8.2815
Compacted Cover |  | Area (sf) | 0 |  |  | 0.22808 | 1.0837 | 2.9963 | 54.8 | 8.2482
|  | CN | 74 |  |  | 0.23075 | 1.0902 | 3.0077 | 54.9 | 8.2149
Impervious Cover and BMPs |  | Area (sf) | 0 | Weighted CN | S | 0.23343 | 1.0967 | 3.019 | 55 | 8.1818
|  | CN | 98 | 0 | 1000 | 0.23613 | 1.1032 | 3.0303 | 55.1 | 8.1488
[6 empty] | 0.23884 | 1.1097 | 3.0416 | 55.2 | 8.1159
|  |  | 2-year storm | 15-year storm | 100-year storm | 0.24157 | 1.1163 | 3.0529 | 55.3 | 8.0832
Runoff (in) with no BMPs |  |  | 0 | 0 | 0 | 0.24431 | 1.1228 | 3.0643 | 55.4 | 8.0505
Runoff (in) with BMPs |  |  | 0 | 0 | 0 | 0.24706 | 1.1294 | 3.0756 | 55.5 | 8.018
|  | Adjusted CN | 0 | 0 | 0 | 0.24983 | 1.1359 | 3.087 | 55.6 | 7.9856
[6 empty] | 0.25261 | 1.1425 | 3.0983 | 55.7 | 7.9533
SDA 8 | [5 empty] | 0.2554 | 1.1491 | 3.1097 | 55.8 | 7.9211
Land Area |  |  | Soils |  |  | 0.25821 | 1.1557 | 3.121 | 55.9 | 7.8891
Natural Cover |  | Area (sf) | 0 |  |  | 0.26103 | 1.1623 | 3.1324 | 56 | 7.8571
|  | CN | 70 |  |  | 0.26387 | 1.169 | 3.1438 | 56.1 | 7.8253
Compacted Cover |  | Area (sf) | 0 |  |  | 0.26672 | 1.1756 | 3.1551 | 56.2 | 7.7936
|  | CN | 74 |  |  | 0.26958 | 1.1823 | 3.1665 | 56.3 | 7.762
Impervious Cover and BMPs |  | Area (sf) | 0 | Weighted CN | S | 0.27246 | 1.1889 | 3.1779 | 56.4 | 7.7305
|  | CN | 98 | 0 | 1000 | 0.27535 | 1.1956 | 3.1893 | 56.5 | 7.6991
[6 empty] | 0.27826 | 1.2023 | 3.2007 | 56.6 | 7.6678
Land Area |  |  | Soils |  |  | 0.28117 | 1.209 | 3.2121 | 56.7 | 7.6367
Natural Cover |  | Area (sf) | 0 |  |  | 0.28411 | 1.2158 | 3.2235 | 56.8 | 7.6056
|  | CN | 70 |  |  | 0.28705 | 1.2225 | 3.2349 | 56.9 | 7.5747
Compacted Cover |  | Area (sf) | 0 |  |  | 0.29001 | 1.2292 | 3.2463 | 57 | 7.5439
|  | CN | 74 |  |  | 0.29299 | 1.236 | 3.2577 | 57.1 | 7.5131
Impervious Cover and BMPs |  | Area (sf) | 0 | Weighted CN | S | 0.29598 | 1.2428 | 3.2691 | 57.2 | 7.4825
|  | CN | 98 | 0 | 1000 | 0.29898 | 1.2496 | 3.2805 | 57.3 | 7.452
[6 empty] | 0.30199 | 1.2564 | 3.292 | 57.4 | 7.4216
|  |  | 2-year storm | 15-year storm | 100-year storm | 0.30502 | 1.2632 | 3.3034 | 57.5 | 7.3913
Runoff (in) with no BMPs |  |  | 0 | 0 | 0 | 0.30806 | 1.27 | 3.3148 | 57.6 | 7.3611
Runoff (in) with BMPs |  |  | 0 | 0 | 0 | 0.31112 | 1.2768 | 3.3263 | 57.7 | 7.331
|  | Adjusted CN | 0 | 0 | 0 | 0.31419 | 1.2837 | 3.3377 | 57.8 | 7.301
[6 empty] | 0.31728 | 1.2905 | 3.3492 | 57.9 | 7.2712
SDA 9 | [5 empty] | 0.32037 | 1.2974 | 3.3606 | 58 | 7.2414
Land Area |  |  | Soils |  |  | 0.32349 | 1.3043 | 3.3721 | 58.1 | 7.2117
Natural Cover |  | Area (sf) | 0 |  |  | 0.32661 | 1.3112 | 3.3835 | 58.2 | 7.1821
|  | CN | 70 |  |  | 0.32975 | 1.3181 | 3.395 | 58.3 | 7.1527
Compacted Cover |  | Area (sf) | 0 |  |  | 0.3329 | 1.325 | 3.4065 | 58.4 | 7.1233
|  | CN | 74 |  |  | 0.33607 | 1.332 | 3.4179 | 58.5 | 7.094
Impervious Cover and BMPs |  | Area (sf) | 0 | Weighted CN | S | 0.33925 | 1.3389 | 3.4294 | 58.6 | 7.0648
|  | CN | 98 | 0 | 1000 | 0.34244 | 1.3459 | 3.4409 | 58.7 | 7.0358
[6 empty] | 0.34565 | 1.3528 | 3.4524 | 58.8 | 7.0068
Land Area |  |  | Soils |  |  | 0.34887 | 1.3598 | 3.4638 | 58.9 | 6.9779
Natural Cover |  | Area (sf) | 0 |  |  | 0.35211 | 1.3668 | 3.4753 | 59 | 6.9492
|  | CN | 70 |  |  | 0.35536 | 1.3738 | 3.4868 | 59.1 | 6.9205
Compacted Cover |  | Area (sf) | 0 |  |  | 0.35862 | 1.3808 | 3.4983 | 59.2 | 6.8919
|  | CN | 74 |  |  | 0.36189 | 1.3879 | 3.5098 | 59.3 | 6.8634
Impervious Cover and BMPs |  | Area (sf) | 0 | Weighted CN | S | 0.36518 | 1.3949 | 3.5213 | 59.4 | 6.835
|  | CN | 98 | 0 | 1000 | 0.36849 | 1.402 | 3.5328 | 59.5 | 6.8067
[6 empty] | 0.37181 | 1.409 | 3.5444 | 59.6 | 6.7785
|  |  | 2-year storm | 15-year storm | 100-year storm | 0.37514 | 1.4161 | 3.5559 | 59.7 | 6.7504
Runoff (in) with no BMPs |  |  | 0 | 0 | 0 | 0.37848 | 1.4232 | 3.5674 | 59.8 | 6.7224
Runoff (in) with BMPs |  |  | 0 | 0 | 0 | 0.38184 | 1.4303 | 3.5789 | 59.9 | 6.6945
|  | Adjusted CN | 0 | 0 | 0 | 0.38521 | 1.4374 | 3.5904 | 60 | 6.6667
[6 empty] | 0.3886 | 1.4446 | 3.602 | 60.1 | 6.6389
SDA 10 | [5 empty] | 0.392 | 1.4517 | 3.6135 | 60.2 | 6.6113
Land Area |  |  | Soils |  |  | 0.39541 | 1.4588 | 3.625 | 60.3 | 6.5837
Natural Cover |  | Area (sf) | 0 |  |  | 0.39884 | 1.466 | 3.6366 | 60.4 | 6.5563
|  | CN | 70 |  |  | 0.40228 | 1.4732 | 3.6481 | 60.5 | 6.5289
Compacted Cover |  | Area (sf) | 0 |  |  | 0.40574 | 1.4804 | 3.6597 | 60.6 | 6.5017
|  | CN | 74 |  |  | 0.40921 | 1.4876 | 3.6712 | 60.7 | 6.4745
Impervious Cover and BMPs |  | Area (sf) | 0 | Weighted CN | S | 0.41269 | 1.4948 | 3.6828 | 60.8 | 6.4474
|  | CN | 98 | 0 | 1000 | 0.41619 | 1.502 | 3.6943 | 60.9 | 6.4204
[6 empty] | 0.4197 | 1.5093 | 3.7059 | 61 | 6.3934
Land Area |  |  | Soils |  |  | 0.42322 | 1.5165 | 3.7175 | 61.1 | 6.3666
Natural Cover |  | Area (sf) | 0 |  |  | 0.42676 | 1.5238 | 3.729 | 61.2 | 6.3399
|  | CN | 70 |  |  | 0.43031 | 1.531 | 3.7406 | 61.3 | 6.3132
Compacted Cover |  | Area (sf) | 0 |  |  | 0.43387 | 1.5383 | 3.7522 | 61.4 | 6.2866
|  | CN | 74 |  |  | 0.43745 | 1.5456 | 3.7638 | 61.5 | 6.2602
Impervious Cover and BMPs |  | Area (sf) | 0 | Weighted CN | S | 0.44105 | 1.5529 | 3.7754 | 61.6 | 6.2338
|  | CN | 98 | 0 | 1000 | 0.44465 | 1.5602 | 3.7869 | 61.7 | 6.2075
[6 empty] | 0.44827 | 1.5676 | 3.7985 | 61.8 | 6.1812
|  |  | 2-year storm | 15-year storm | 100-year storm | 0.45191 | 1.5749 | 3.8101 | 61.9 | 6.1551
Runoff (in) with no BMPs |  |  | 0 | 0 | 0 | 0.45556 | 1.5823 | 3.8217 | 62 | 6.129
Runoff (in) with BMPs |  |  | 0 | 0 | 0 | 0.45922 | 1.5896 | 3.8333 | 62.1 | 6.1031
|  | Adjusted CN | 0 | 0 | 0 | 0.46289 | 1.597 | 3.8449 | 62.2 | 6.0772
[6 empty] | 0.46658 | 1.6044 | 3.8565 | 62.3 | 6.0514
[6 empty] | 0.47029 | 1.6118 | 3.8681 | 62.4 | 6.0256
[6 empty] | 0.47401 | 1.6192 | 3.8797 | 62.5 | 6
[6 empty] | 0.47774 | 1.6267 | 3.8913 | 62.6 | 5.9744
[6 empty] | 0.48148 | 1.6341 | 3.903 | 62.7 | 5.949
[6 empty] | 0.48524 | 1.6415 | 3.9146 | 62.8 | 5.9236
[6 empty] | 0.48901 | 1.649 | 3.9262 | 62.9 | 5.8983
[6 empty] | 0.4928 | 1.6565 | 3.9378 | 63 | 5.873
[6 empty] | 0.4966 | 1.664 | 3.9494 | 63.1 | 5.8479
[6 empty] | 0.50042 | 1.6715 | 3.9611 | 63.2 | 5.8228
[6 empty] | 0.50425 | 1.679 | 3.9727 | 63.3 | 5.7978
[6 empty] | 0.50809 | 1.6865 | 3.9843 | 63.4 | 5.7729
[6 empty] | 0.51195 | 1.694 | 3.996 | 63.5 | 5.748
[6 empty] | 0.51582 | 1.7016 | 4.0076 | 63.6 | 5.7233
[6 empty] | 0.5197 | 1.7091 | 4.0193 | 63.7 | 5.6986
[6 empty] | 0.5236 | 1.7167 | 4.0309 | 63.8 | 5.674
[6 empty] | 0.52752 | 1.7243 | 4.0426 | 63.9 | 5.6495
[6 empty] | 0.53144 | 1.7319 | 4.0542 | 64 | 5.625
[6 empty] | 0.53538 | 1.7395 | 4.0659 | 64.1 | 5.6006
[6 empty] | 0.53934 | 1.7471 | 4.0775 | 64.2 | 5.5763
[6 empty] | 0.54331 | 1.7547 | 4.0892 | 64.3 | 5.5521
[6 empty] | 0.54729 | 1.7623 | 4.1009 | 64.4 | 5.528
[6 empty] | 0.55129 | 1.77 | 4.1125 | 64.5 | 5.5039
[6 empty] | 0.5553 | 1.7777 | 4.1242 | 64.6 | 5.4799
[6 empty] | 0.55933 | 1.7853 | 4.1359 | 64.7 | 5.456
[6 empty] | 0.56337 | 1.793 | 4.1475 | 64.8 | 5.4321
[6 empty] | 0.56742 | 1.8007 | 4.1592 | 64.9 | 5.4083
[6 empty] | 0.57149 | 1.8084 | 4.1709 | 65 | 5.3846
[6 empty] | 0.57557 | 1.8161 | 4.1826 | 65.1 | 5.361
[6 empty] | 0.57967 | 1.8239 | 4.1943 | 65.2 | 5.3374
[6 empty] | 0.58378 | 1.8316 | 4.206 | 65.3 | 5.3139
[6 empty] | 0.58791 | 1.8394 | 4.2176 | 65.4 | 5.2905
[6 empty] | 0.59205 | 1.8471 | 4.2293 | 65.5 | 5.2672
[6 empty] | 0.5962 | 1.8549 | 4.241 | 65.6 | 5.2439
[6 empty] | 0.60037 | 1.8627 | 4.2527 | 65.7 | 5.2207
[6 empty] | 0.60455 | 1.8705 | 4.2644 | 65.8 | 5.1976
[6 empty] | 0.60875 | 1.8783 | 4.2761 | 65.9 | 5.1745
[6 empty] | 0.61296 | 1.8861 | 4.2878 | 66 | 5.1515
[6 empty] | 0.61718 | 1.8939 | 4.2995 | 66.1 | 5.1286
[6 empty] | 0.62142 | 1.9018 | 4.3113 | 66.2 | 5.1057
[6 empty] | 0.62568 | 1.9097 | 4.323 | 66.3 | 5.083
[6 empty] | 0.62995 | 1.9175 | 4.3347 | 66.4 | 5.0602
[6 empty] | 0.63423 | 1.9254 | 4.3464 | 66.5 | 5.0376
[6 empty] | 0.63853 | 1.9333 | 4.3581 | 66.6 | 5.015
[6 empty] | 0.64284 | 1.9412 | 4.3698 | 66.7 | 4.9925
[6 empty] | 0.64717 | 1.9491 | 4.3816 | 66.8 | 4.9701
[6 empty] | 0.65151 | 1.957 | 4.3933 | 66.9 | 4.9477
[6 empty] | 0.65586 | 1.965 | 4.405 | 67 | 4.9254
[6 empty] | 0.66023 | 1.9729 | 4.4167 | 67.1 | 4.9031
[6 empty] | 0.66462 | 1.9809 | 4.4285 | 67.2 | 4.881
[6 empty] | 0.66902 | 1.9889 | 4.4402 | 67.3 | 4.8588
[6 empty] | 0.67343 | 1.9968 | 4.452 | 67.4 | 4.8368
[6 empty] | 0.67786 | 2.0048 | 4.4637 | 67.5 | 4.8148
[6 empty] | 0.6823 | 2.0128 | 4.4754 | 67.6 | 4.7929
[6 empty] | 0.68676 | 2.0209 | 4.4872 | 67.7 | 4.771
[6 empty] | 0.69123 | 2.0289 | 4.4989 | 67.8 | 4.7493
[6 empty] | 0.69572 | 2.0369 | 4.5107 | 67.9 | 4.7275
[6 empty] | 0.70022 | 2.045 | 4.5224 | 68 | 4.7059
[6 empty] | 0.70474 | 2.053 | 4.5342 | 68.1 | 4.6843
[6 empty] | 0.70927 | 2.0611 | 4.5459 | 68.2 | 4.6628
[6 empty] | 0.71382 | 2.0692 | 4.5577 | 68.3 | 4.6413
[6 empty] | 0.71838 | 2.0773 | 4.5694 | 68.4 | 4.6199
[6 empty] | 0.72295 | 2.0854 | 4.5812 | 68.5 | 4.5985
[6 empty] | 0.72754 | 2.0935 | 4.593 | 68.6 | 4.5773
[6 empty] | 0.73215 | 2.1017 | 4.6047 | 68.7 | 4.556
[6 empty] | 0.73677 | 2.1098 | 4.6165 | 68.8 | 4.5349
[6 empty] | 0.74141 | 2.118 | 4.6283 | 68.9 | 4.5138
[6 empty] | 0.74606 | 2.1261 | 4.64 | 69 | 4.4928
[6 empty] | 0.75072 | 2.1343 | 4.6518 | 69.1 | 4.4718
[6 empty] | 0.7554 | 2.1425 | 4.6636 | 69.2 | 4.4509
[6 empty] | 0.7601 | 2.1507 | 4.6754 | 69.3 | 4.43
[6 empty] | 0.76481 | 2.1589 | 4.6871 | 69.4 | 4.4092
[6 empty] | 0.76953 | 2.1671 | 4.6989 | 69.5 | 4.3885
[6 empty] | 0.77427 | 2.1754 | 4.7107 | 69.6 | 4.3678
[6 empty] | 0.77903 | 2.1836 | 4.7225 | 69.7 | 4.3472
[6 empty] | 0.7838 | 2.1919 | 4.7343 | 69.8 | 4.3266
[6 empty] | 0.78859 | 2.2002 | 4.7461 | 69.9 | 4.3062
[6 empty] | 0.79339 | 2.2084 | 4.7579 | 70 | 4.2857
[6 empty] | 0.79821 | 2.2167 | 4.7696 | 70.1 | 4.2653
[6 empty] | 0.80304 | 2.225 | 4.7814 | 70.2 | 4.245
[6 empty] | 0.80789 | 2.2333 | 4.7932 | 70.3 | 4.2248
[6 empty] | 0.81275 | 2.2417 | 4.805 | 70.4 | 4.2045
[6 empty] | 0.81763 | 2.25 | 4.8168 | 70.5 | 4.1844
[6 empty] | 0.82252 | 2.2584 | 4.8286 | 70.6 | 4.1643
[6 empty] | 0.82743 | 2.2667 | 4.8404 | 70.7 | 4.1443
[6 empty] | 0.83235 | 2.2751 | 4.8522 | 70.8 | 4.1243
[6 empty] | 0.83729 | 2.2835 | 4.864 | 70.9 | 4.1044
[6 empty] | 0.84225 | 2.2919 | 4.8759 | 71 | 4.0845
[6 empty] | 0.84722 | 2.3003 | 4.8877 | 71.1 | 4.0647
[6 empty] | 0.8522 | 2.3087 | 4.8995 | 71.2 | 4.0449
[6 empty] | 0.85721 | 2.3171 | 4.9113 | 71.3 | 4.0252
[6 empty] | 0.86222 | 2.3256 | 4.9231 | 71.4 | 4.0056
[6 empty] | 0.86726 | 2.334 | 4.9349 | 71.5 | 3.986
[6 empty] | 0.8723 | 2.3425 | 4.9467 | 71.6 | 3.9665
[6 empty] | 0.87737 | 2.351 | 4.9586 | 71.7 | 3.947
[6 empty] | 0.88245 | 2.3594 | 4.9704 | 71.8 | 3.9276
[6 empty] | 0.88754 | 2.3679 | 4.9822 | 71.9 | 3.9082
[6 empty] | 0.89266 | 2.3765 | 4.994 | 72 | 3.8889
[6 empty] | 0.89778 | 2.385 | 5.0059 | 72.1 | 3.8696
[6 empty] | 0.90293 | 2.3935 | 5.0177 | 72.2 | 3.8504
[6 empty] | 0.90809 | 2.4021 | 5.0295 | 72.3 | 3.8313
[6 empty] | 0.91326 | 2.4106 | 5.0413 | 72.4 | 3.8122
[6 empty] | 0.91845 | 2.4192 | 5.0532 | 72.5 | 3.7931
[6 empty] | 0.92366 | 2.4278 | 5.065 | 72.6 | 3.7741
[6 empty] | 0.92888 | 2.4363 | 5.0769 | 72.7 | 3.7552
[6 empty] | 0.93412 | 2.4449 | 5.0887 | 72.8 | 3.7363
[6 empty] | 0.93938 | 2.4536 | 5.1005 | 72.9 | 3.7174
[6 empty] | 0.94465 | 2.4622 | 5.1124 | 73 | 3.6986
[6 empty] | 0.94993 | 2.4708 | 5.1242 | 73.1 | 3.6799
[6 empty] | 0.95524 | 2.4795 | 5.1361 | 73.2 | 3.6612
[6 empty] | 0.96056 | 2.4881 | 5.1479 | 73.3 | 3.6426
[6 empty] | 0.96589 | 2.4968 | 5.1597 | 73.4 | 3.624
[6 empty] | 0.97125 | 2.5055 | 5.1716 | 73.5 | 3.6054
[6 empty] | 0.97662 | 2.5142 | 5.1834 | 73.6 | 3.587
[6 empty] | 0.982 | 2.5229 | 5.1953 | 73.7 | 3.5685
[6 empty] | 0.9874 | 2.5316 | 5.2071 | 73.8 | 3.5501
[6 empty] | 0.99282 | 2.5403 | 5.219 | 73.9 | 3.5318
[6 empty] | 0.99825 | 2.549 | 5.2309 | 74 | 3.5135
[6 empty] | 1.0037 | 2.5578 | 5.2427 | 74.1 | 3.4953
[6 empty] | 1.0092 | 2.5666 | 5.2546 | 74.2 | 3.4771
[6 empty] | 1.0147 | 2.5753 | 5.2664 | 74.3 | 3.459
[6 empty] | 1.0202 | 2.5841 | 5.2783 | 74.4 | 3.4409
[6 empty] | 1.0257 | 2.5929 | 5.2902 | 74.5 | 3.4228
[6 empty] | 1.0312 | 2.6017 | 5.302 | 74.6 | 3.4048
[6 empty] | 1.0368 | 2.6105 | 5.3139 | 74.7 | 3.3869
[6 empty] | 1.0423 | 2.6194 | 5.3258 | 74.8 | 3.369
[6 empty] | 1.0479 | 2.6282 | 5.3376 | 74.9 | 3.3511
[6 empty] | 1.0535 | 2.6371 | 5.3495 | 75 | 3.3333
[6 empty] | 1.0591 | 2.6459 | 5.3614 | 75.1 | 3.3156
[6 empty] | 1.0648 | 2.6548 | 5.3732 | 75.2 | 3.2979
[6 empty] | 1.0704 | 2.6637 | 5.3851 | 75.3 | 3.2802
[6 empty] | 1.0761 | 2.6726 | 5.397 | 75.4 | 3.2626
[6 empty] | 1.0818 | 2.6815 | 5.4089 | 75.5 | 3.245
[6 empty] | 1.0875 | 2.6904 | 5.4207 | 75.6 | 3.2275
[6 empty] | 1.0932 | 2.6994 | 5.4326 | 75.7 | 3.21
[6 empty] | 1.0989 | 2.7083 | 5.4445 | 75.8 | 3.1926
[6 empty] | 1.1047 | 2.7173 | 5.4564 | 75.9 | 3.1752
[6 empty] | 1.1105 | 2.7262 | 5.4683 | 76 | 3.1579
[6 empty] | 1.1162 | 2.7352 | 5.4801 | 76.1 | 3.1406
[6 empty] | 1.122 | 2.7442 | 5.492 | 76.2 | 3.1234
[6 empty] | 1.1279 | 2.7532 | 5.5039 | 76.3 | 3.1062
[6 empty] | 1.1337 | 2.7622 | 5.5158 | 76.4 | 3.089
[6 empty] | 1.1396 | 2.7712 | 5.5277 | 76.5 | 3.0719
[6 empty] | 1.1454 | 2.7803 | 5.5396 | 76.6 | 3.0548
[6 empty] | 1.1513 | 2.7893 | 5.5515 | 76.7 | 3.0378
[6 empty] | 1.1572 | 2.7984 | 5.5634 | 76.8 | 3.0208
[6 empty] | 1.1632 | 2.8075 | 5.5752 | 76.9 | 3.0039
[6 empty] | 1.1691 | 2.8165 | 5.5871 | 77 | 2.987
[6 empty] | 1.1751 | 2.8256 | 5.599 | 77.1 | 2.9702
[6 empty] | 1.1811 | 2.8347 | 5.6109 | 77.2 | 2.9534
[6 empty] | 1.1871 | 2.8439 | 5.6228 | 77.3 | 2.9366
[6 empty] | 1.1931 | 2.853 | 5.6347 | 77.4 | 2.9199
[6 empty] | 1.1991 | 2.8621 | 5.6466 | 77.5 | 2.9032
[6 empty] | 1.2052 | 2.8713 | 5.6585 | 77.6 | 2.8866
[6 empty] | 1.2112 | 2.8805 | 5.6704 | 77.7 | 2.87
[6 empty] | 1.2173 | 2.8896 | 5.6823 | 77.8 | 2.8535
[6 empty] | 1.2234 | 2.8988 | 5.6942 | 77.9 | 2.837
[6 empty] | 1.2296 | 2.908 | 5.7061 | 78 | 2.8205
[6 empty] | 1.2357 | 2.9172 | 5.718 | 78.1 | 2.8041
[6 empty] | 1.2419 | 2.9264 | 5.73 | 78.2 | 2.7877
[6 empty] | 1.2481 | 2.9357 | 5.7419 | 78.3 | 2.7714
[6 empty] | 1.2543 | 2.9449 | 5.7538 | 78.4 | 2.7551
[6 empty] | 1.2605 | 2.9542 | 5.7657 | 78.5 | 2.7389
[6 empty] | 1.2667 | 2.9635 | 5.7776 | 78.6 | 2.7226
[6 empty] | 1.273 | 2.9727 | 5.7895 | 78.7 | 2.7065
[6 empty] | 1.2792 | 2.982 | 5.8014 | 78.8 | 2.6904
[6 empty] | 1.2855 | 2.9913 | 5.8133 | 78.9 | 2.6743
[6 empty] | 1.2918 | 3.0007 | 5.8252 | 79 | 2.6582
[6 empty] | 1.2982 | 3.01 | 5.8372 | 79.1 | 2.6422
[6 empty] | 1.3045 | 3.0193 | 5.8491 | 79.2 | 2.6263
[6 empty] | 1.3109 | 3.0287 | 5.861 | 79.3 | 2.6103
[6 empty] | 1.3173 | 3.038 | 5.8729 | 79.4 | 2.5945
[6 empty] | 1.3237 | 3.0474 | 5.8848 | 79.5 | 2.5786
[6 empty] | 1.3301 | 3.0568 | 5.8968 | 79.6 | 2.5628
[6 empty] | 1.3365 | 3.0662 | 5.9087 | 79.7 | 2.5471
[6 empty] | 1.343 | 3.0756 | 5.9206 | 79.8 | 2.5313
[6 empty] | 1.3495 | 3.085 | 5.9325 | 79.9 | 2.5156
[6 empty] | 1.356 | 3.0945 | 5.9444 | 80 | 2.5
[6 empty] | 1.3625 | 3.1039 | 5.9564 | 80.1 | 2.4844
[6 empty] | 1.369 | 3.1134 | 5.9683 | 80.2 | 2.4688
[6 empty] | 1.3756 | 3.1228 | 5.9802 | 80.3 | 2.4533
[6 empty] | 1.3821 | 3.1323 | 5.9922 | 80.4 | 2.4378
[6 empty] | 1.3887 | 3.1418 | 6.0041 | 80.5 | 2.4224
[6 empty] | 1.3953 | 3.1513 | 6.016 | 80.6 | 2.4069
[6 empty] | 1.402 | 3.1608 | 6.0279 | 80.7 | 2.3916
[6 empty] | 1.4086 | 3.1703 | 6.0399 | 80.8 | 2.3762
[6 empty] | 1.4153 | 3.1799 | 6.0518 | 80.9 | 2.3609
[6 empty] | 1.422 | 3.1894 | 6.0637 | 81 | 2.3457
[6 empty] | 1.4287 | 3.199 | 6.0757 | 81.1 | 2.3305
[6 empty] | 1.4354 | 3.2086 | 6.0876 | 81.2 | 2.3153
[6 empty] | 1.4422 | 3.2182 | 6.0995 | 81.3 | 2.3001
[6 empty] | 1.449 | 3.2278 | 6.1115 | 81.4 | 2.285
[6 empty] | 1.4558 | 3.2374 | 6.1234 | 81.5 | 2.2699
[6 empty] | 1.4626 | 3.247 | 6.1354 | 81.6 | 2.2549
[6 empty] | 1.4694 | 3.2566 | 6.1473 | 81.7 | 2.2399
[6 empty] | 1.4763 | 3.2663 | 6.1592 | 81.8 | 2.2249
[6 empty] | 1.4831 | 3.2759 | 6.1712 | 81.9 | 2.21
[6 empty] | 1.49 | 3.2856 | 6.1831 | 82 | 2.1951
[6 empty] | 1.4969 | 3.2953 | 6.1951 | 82.1 | 2.1803
[6 empty] | 1.5039 | 3.305 | 6.207 | 82.2 | 2.1655
[6 empty] | 1.5108 | 3.3147 | 6.219 | 82.3 | 2.1507
[6 empty] | 1.5178 | 3.3244 | 6.2309 | 82.4 | 2.1359
[6 empty] | 1.5248 | 3.3341 | 6.2428 | 82.5 | 2.1212
[6 empty] | 1.5318 | 3.3439 | 6.2548 | 82.6 | 2.1065
[6 empty] | 1.5388 | 3.3536 | 6.2667 | 82.7 | 2.0919
[6 empty] | 1.5459 | 3.3634 | 6.2787 | 82.8 | 2.0773
[6 empty] | 1.553 | 3.3731 | 6.2906 | 82.9 | 2.0627
[6 empty] | 1.5601 | 3.3829 | 6.3026 | 83 | 2.0482
[6 empty] | 1.5672 | 3.3927 | 6.3145 | 83.1 | 2.0337
[6 empty] | 1.5743 | 3.4025 | 6.3265 | 83.2 | 2.0192
[6 empty] | 1.5815 | 3.4124 | 6.3384 | 83.3 | 2.0048
[6 empty] | 1.5887 | 3.4222 | 6.3504 | 83.4 | 1.9904
[6 empty] | 1.5959 | 3.4321 | 6.3623 | 83.5 | 1.976
[6 empty] | 1.6031 | 3.4419 | 6.3743 | 83.6 | 1.9617
[6 empty] | 1.6103 | 3.4518 | 6.3862 | 83.7 | 1.9474
[6 empty] | 1.6176 | 3.4617 | 6.3982 | 83.8 | 1.9332
[6 empty] | 1.6249 | 3.4716 | 6.4102 | 83.9 | 1.919
[6 empty] | 1.6322 | 3.4815 | 6.4221 | 84 | 1.9048
[6 empty] | 1.6395 | 3.4914 | 6.4341 | 84.1 | 1.8906
[6 empty] | 1.6469 | 3.5013 | 6.446 | 84.2 | 1.8765
[6 empty] | 1.6543 | 3.5113 | 6.458 | 84.3 | 1.8624
[6 empty] | 1.6617 | 3.5212 | 6.4699 | 84.4 | 1.8483
[6 empty] | 1.6691 | 3.5312 | 6.4819 | 84.5 | 1.8343
[6 empty] | 1.6765 | 3.5412 | 6.4939 | 84.6 | 1.8203
[6 empty] | 1.684 | 3.5512 | 6.5058 | 84.7 | 1.8064
[6 empty] | 1.6915 | 3.5612 | 6.5178 | 84.8 | 1.7925
[6 empty] | 1.699 | 3.5712 | 6.5297 | 84.9 | 1.7786
[6 empty] | 1.7065 | 3.5812 | 6.5417 | 85 | 1.7647
[6 empty] | 1.7141 | 3.5913 | 6.5537 | 85.1 | 1.7509
[6 empty] | 1.7217 | 3.6013 | 6.5656 | 85.2 | 1.7371
[6 empty] | 1.7292 | 3.6114 | 6.5776 | 85.3 | 1.7233
[6 empty] | 1.7369 | 3.6215 | 6.5896 | 85.4 | 1.7096
[6 empty] | 1.7445 | 3.6316 | 6.6015 | 85.5 | 1.6959
[6 empty] | 1.7522 | 3.6417 | 6.6135 | 85.6 | 1.6822
[6 empty] | 1.7599 | 3.6518 | 6.6254 | 85.7 | 1.6686
[6 empty] | 1.7676 | 3.6619 | 6.6374 | 85.8 | 1.655
[6 empty] | 1.7753 | 3.672 | 6.6494 | 85.9 | 1.6414
[6 empty] | 1.7831 | 3.6822 | 6.6614 | 86 | 1.6279
[6 empty] | 1.7908 | 3.6924 | 6.6733 | 86.1 | 1.6144
[6 empty] | 1.7986 | 3.7025 | 6.6853 | 86.2 | 1.6009
[6 empty] | 1.8065 | 3.7127 | 6.6973 | 86.3 | 1.5875
[6 empty] | 1.8143 | 3.7229 | 6.7092 | 86.4 | 1.5741
[6 empty] | 1.8222 | 3.7331 | 6.7212 | 86.5 | 1.5607
[6 empty] | 1.8301 | 3.7434 | 6.7332 | 86.6 | 1.5473
[6 empty] | 1.838 | 3.7536 | 6.7451 | 86.7 | 1.534
[6 empty] | 1.846 | 3.7639 | 6.7571 | 86.8 | 1.5207
[6 empty] | 1.8539 | 3.7741 | 6.7691 | 86.9 | 1.5075
[6 empty] | 1.8619 | 3.7844 | 6.7811 | 87 | 1.4943
[6 empty] | 1.8699 | 3.7947 | 6.793 | 87.1 | 1.4811
[6 empty] | 1.878 | 3.805 | 6.805 | 87.2 | 1.4679
[6 empty] | 1.886 | 3.8153 | 6.817 | 87.3 | 1.4548
[6 empty] | 1.8941 | 3.8256 | 6.829 | 87.4 | 1.4416
[6 empty] | 1.9022 | 3.8359 | 6.8409 | 87.5 | 1.4286
[6 empty] | 1.9104 | 3.8463 | 6.8529 | 87.6 | 1.4155
[6 empty] | 1.9185 | 3.8567 | 6.8649 | 87.7 | 1.4025
[6 empty] | 1.9267 | 3.867 | 6.8769 | 87.8 | 1.3895
[6 empty] | 1.9349 | 3.8774 | 6.8888 | 87.9 | 1.3766
[6 empty] | 1.9431 | 3.8878 | 6.9008 | 88 | 1.3636
[6 empty] | 1.9514 | 3.8982 | 6.9128 | 88.1 | 1.3507
[6 empty] | 1.9597 | 3.9087 | 6.9248 | 88.2 | 1.3379
[6 empty] | 1.968 | 3.9191 | 6.9367 | 88.3 | 1.325
[6 empty] | 1.9763 | 3.9295 | 6.9487 | 88.4 | 1.3122
[6 empty] | 1.9847 | 3.94 | 6.9607 | 88.5 | 1.2994
[6 empty] | 1.9931 | 3.9505 | 6.9727 | 88.6 | 1.2867
[6 empty] | 2.0015 | 3.961 | 6.9847 | 88.7 | 1.274
[6 empty] | 2.0099 | 3.9715 | 6.9966 | 88.8 | 1.2613
[6 empty] | 2.0184 | 3.982 | 7.0086 | 88.9 | 1.2486
[6 empty] | 2.0268 | 3.9925 | 7.0206 | 89 | 1.236
[6 empty] | 2.0353 | 4.003 | 7.0326 | 89.1 | 1.2233
[6 empty] | 2.0439 | 4.0136 | 7.0446 | 89.2 | 1.2108
[6 empty] | 2.0524 | 4.0241 | 7.0566 | 89.3 | 1.1982
[6 empty] | 2.061 | 4.0347 | 7.0685 | 89.4 | 1.1857
[6 empty] | 2.0696 | 4.0453 | 7.0805 | 89.5 | 1.1732
[6 empty] | 2.0783 | 4.0559 | 7.0925 | 89.6 | 1.1607
[6 empty] | 2.0869 | 4.0665 | 7.1045 | 89.7 | 1.1483
[6 empty] | 2.0956 | 4.0771 | 7.1165 | 89.8 | 1.1359
[6 empty] | 2.1044 | 4.0878 | 7.1285 | 89.9 | 1.1235
[6 empty] | 2.1131 | 4.0984 | 7.1404 | 90 | 1.1111
[6 empty] | 2.1219 | 4.1091 | 7.1524 | 90.1 | 1.0988
[6 empty] | 2.1307 | 4.1198 | 7.1644 | 90.2 | 1.0865
[6 empty] | 2.1395 | 4.1305 | 7.1764 | 90.3 | 1.0742
[6 empty] | 2.1483 | 4.1412 | 7.1884 | 90.4 | 1.0619
[6 empty] | 2.1572 | 4.1519 | 7.2004 | 90.5 | 1.0497
[6 empty] | 2.1661 | 4.1626 | 7.2124 | 90.6 | 1.0375
[6 empty] | 2.175 | 4.1733 | 7.2243 | 90.7 | 1.0254
[6 empty] | 2.184 | 4.1841 | 7.2363 | 90.8 | 1.0132
[6 empty] | 2.193 | 4.1949 | 7.2483 | 90.9 | 1.0011
[6 empty] | 2.202 | 4.2056 | 7.2603 | 91 | 0.98901
[6 empty] | 2.211 | 4.2164 | 7.2723 | 91.1 | 0.97695
[6 empty] | 2.2201 | 4.2272 | 7.2843 | 91.2 | 0.96491
[6 empty] | 2.2292 | 4.238 | 7.2963 | 91.3 | 0.9529
[6 empty] | 2.2383 | 4.2489 | 7.3083 | 91.4 | 0.94092
[6 empty] | 2.2475 | 4.2597 | 7.3203 | 91.5 | 0.92896
[6 empty] | 2.2567 | 4.2706 | 7.3322 | 91.6 | 0.91703
[6 empty] | 2.2659 | 4.2814 | 7.3442 | 91.7 | 0.90513
[6 empty] | 2.2751 | 4.2923 | 7.3562 | 91.8 | 0.89325
[6 empty] | 2.2844 | 4.3032 | 7.3682 | 91.9 | 0.88139
[6 empty] | 2.2937 | 4.3141 | 7.3802 | 92 | 0.86957
[6 empty] | 2.303 | 4.325 | 7.3922 | 92.1 | 0.85776
[6 empty] | 2.3123 | 4.336 | 7.4042 | 92.2 | 0.84599
[6 empty] | 2.3217 | 4.3469 | 7.4162 | 92.3 | 0.83424
[6 empty] | 2.3311 | 4.3579 | 7.4282 | 92.4 | 0.82251
[6 empty] | 2.3405 | 4.3689 | 7.4402 | 92.5 | 0.81081
[6 empty] | 2.35 | 4.3798 | 7.4522 | 92.6 | 0.79914
[6 empty] | 2.3595 | 4.3908 | 7.4642 | 92.7 | 0.78749
[6 empty] | 2.369 | 4.4019 | 7.4761 | 92.8 | 0.77586
[6 empty] | 2.3786 | 4.4129 | 7.4881 | 92.9 | 0.76426
[6 empty] | 2.3882 | 4.4239 | 7.5001 | 93 | 0.75269
[6 empty] | 2.3978 | 4.435 | 7.5121 | 93.1 | 0.74114
[6 empty] | 2.4074 | 4.446 | 7.5241 | 93.2 | 0.72961
[6 empty] | 2.4171 | 4.4571 | 7.5361 | 93.3 | 0.71811
[6 empty] | 2.4268 | 4.4682 | 7.5481 | 93.4 | 0.70664
[6 empty] | 2.4365 | 4.4793 | 7.5601 | 93.5 | 0.69519
[6 empty] | 2.4463 | 4.4904 | 7.5721 | 93.6 | 0.68376
[6 empty] | 2.4561 | 4.5015 | 7.5841 | 93.7 | 0.67236
[6 empty] | 2.4659 | 4.5127 | 7.5961 | 93.8 | 0.66098
[6 empty] | 2.4758 | 4.5238 | 7.6081 | 93.9 | 0.64963
[6 empty] | 2.4856 | 4.535 | 7.6201 | 94 | 0.6383
[6 empty] | 2.4956 | 4.5462 | 7.6321 | 94.1 | 0.62699
[6 empty] | 2.5055 | 4.5574 | 7.6441 | 94.2 | 0.61571
[6 empty] | 2.5155 | 4.5686 | 7.6561 | 94.3 | 0.60445
[6 empty] | 2.5255 | 4.5798 | 7.6681 | 94.4 | 0.59322
[6 empty] | 2.5355 | 4.5911 | 7.6801 | 94.5 | 0.58201
[6 empty] | 2.5456 | 4.6023 | 7.6921 | 94.6 | 0.57082
[6 empty] | 2.5557 | 4.6136 | 7.704 | 94.7 | 0.55966
[6 empty] | 2.5658 | 4.6248 | 7.716 | 94.8 | 0.54852
[6 empty] | 2.576 | 4.6361 | 7.728 | 94.9 | 0.53741
[6 empty] | 2.5862 | 4.6474 | 7.74 | 95 | 0.52632
[6 empty] | 2.5964 | 4.6588 | 7.752 | 95.1 | 0.51525
[6 empty] | 2.6067 | 4.6701 | 7.764 | 95.2 | 0.5042
[6 empty] | 2.617 | 4.6814 | 7.776 | 95.3 | 0.49318
[6 empty] | 2.6273 | 4.6928 | 7.788 | 95.4 | 0.48218
[6 empty] | 2.6377 | 4.7042 | 7.8 | 95.5 | 0.4712
[6 empty] | 2.6481 | 4.7155 | 7.812 | 95.6 | 0.46025
[6 empty] | 2.6585 | 4.7269 | 7.824 | 95.7 | 0.44932
[6 empty] | 2.669 | 4.7383 | 7.836 | 95.8 | 0.43841
[6 empty] | 2.6795 | 4.7498 | 7.848 | 95.9 | 0.42753
[6 empty] | 2.69 | 4.7612 | 7.86 | 96 | 0.41667
[6 empty] | 2.7005 | 4.7727 | 7.872 | 96.1 | 0.40583
[6 empty] | 2.7111 | 4.7841 | 7.884 | 96.2 | 0.39501
[6 empty] | 2.7218 | 4.7956 | 7.896 | 96.3 | 0.38422
[6 empty] | 2.7324 | 4.8071 | 7.908 | 96.4 | 0.37344
[6 empty] | 2.7431 | 4.8186 | 7.92 | 96.5 | 0.36269
[6 empty] | 2.7538 | 4.8301 | 7.932 | 96.6 | 0.35197
[6 empty] | 2.7646 | 4.8416 | 7.944 | 96.7 | 0.34126
[6 empty] | 2.7754 | 4.8532 | 7.956 | 96.8 | 0.33058
[6 empty] | 2.7862 | 4.8648 | 7.968 | 96.9 | 0.31992
[6 empty] | 2.7971 | 4.8763 | 7.98 | 97 | 0.30928
[6 empty] | 2.808 | 4.8879 | 7.992 | 97.1 | 0.29866
[6 empty] | 2.8189 | 4.8995 | 8.004 | 97.2 | 0.28807
[6 empty] | 2.8299 | 4.9111 | 8.016 | 97.3 | 0.27749
[6 empty] | 2.8409 | 4.9228 | 8.028 | 97.4 | 0.26694
[6 empty] | 2.852 | 4.9344 | 8.04 | 97.5 | 0.25641
[6 empty] | 2.863 | 4.9461 | 8.052 | 97.6 | 0.2459
[6 empty] | 2.8742 | 4.9577 | 8.064 | 97.7 | 0.23541
[6 empty] | 2.8853 | 4.9694 | 8.076 | 97.8 | 0.22495
[6 empty] | 2.8965 | 4.9811 | 8.088 | 97.9 | 0.2145
[6 empty] | 2.9077 | 4.9928 | 8.1 | 98 | 0.20408
[6 empty] | 2.919 | 5.0046 | 8.112 | 98.1 | 0.19368
[6 empty] | 2.9303 | 5.0163 | 8.124 | 98.2 | 0.1833
[6 empty] | 2.9416 | 5.028 | 8.136 | 98.3 | 0.17294
[6 empty] | 2.953 | 5.0398 | 8.148 | 98.4 | 0.1626
[6 empty] | 2.9644 | 5.0516 | 8.16 | 98.5 | 0.15228
[6 empty] | 2.9758 | 5.0634 | 8.172 | 98.6 | 0.14199
[6 empty] | 2.9873 | 5.0752 | 8.184 | 98.7 | 0.13171
[6 empty] | 2.9988 | 5.087 | 8.196 | 98.8 | 0.12146
[6 empty] | 3.0104 | 5.0989 | 8.208 | 98.9 | 0.11122
[6 empty] | 3.022 | 5.1107 | 8.22 | 99 | 0.10101
[6 empty] | 3.0336 | 5.1226 | 8.232 | 99.1 | 0.090817
[6 empty] | 3.0453 | 5.1345 | 8.244 | 99.2 | 0.080645
[6 empty] | 3.057 | 5.1463 | 8.256 | 99.3 | 0.070493
[6 empty] | 3.0687 | 5.1583 | 8.268 | 99.4 | 0.060362
[6 empty] | 3.0805 | 5.1702 | 8.28 | 99.5 | 0.050251
[6 empty] | 3.0923 | 5.1821 | 8.292 | 99.6 | 0.040161
[6 empty] | 3.1042 | 5.1941 | 8.304 | 99.7 | 0.03009
[6 empty] | 3.1161 | 5.206 | 8.316 | 99.8 | 0.02004
Reset blue cells