## Disclaimer
Disclaimer:
This calculator has been designed to provide a quick and easy indication of the construction and maintenance costs associated with Green Infrastructure (Permeable Pavement) of a generic value.
None of the figures or information provided in the calculator constitutes a quote, or binding agreement. All figures are indicative estimates only and should not be relied upon to make any decisions.
Owners wanting to receive an actual quote should contact one of our registered green infrastructure construction firms and request a more detailed price estimate based on additional information that they will seek from you.

## Instructions for Use
Instructions for how to use the calculator:
• User enters quantities required for each material into the blank cells, the model calculates costs based on default pricing for Green Infrastructure (Permeable Pavement) line items. Quantity cells can be changed by the user, unit price cells are locked. Values must be entered into all relevant cells to calculate costing information.
• The tool calculates new construction of permeable pavers and includes costs of material, delivery, labour, equipment (rental, operating and operator costs), hauling and disposal. The cost of design is not included.
• The costs are based on 2018 pricing, add inflation if necessary.
• The costs are for new construction.

## Permeable Pavers Info
What are Permeable Pavers?
Permeable pavements are an alternative to traditional impervious pavement that allow stormwater to drain through them and into a stone reservoir where it is infiltrated into the underlying native soil or temporarily detained. They can be used for low traffic roads, parking lots, driveways, pedestrian plazas and walkways. Permeable pavement is ideal for sites with limited space for other surface stormwater BMPs. Depending on the native soils and physical constraints, the system may be designed with no underdrain for full infiltration, with an underdrain for partial infiltration, or with an impermeable liner and underdrain for a no infiltration or detention and filtration only practice. Permeable paving allows for filtration, storage, or infiltration of runoff, and can significantly reduce or eliminate surface stormwater flows.

## Cost Calc
DOEE - Permeable Pavement Cost Calculator
Erosion & Sediment Control
Item | Quantity | Unit | Low Price | High Price | Average Unit Price | Lowest Total Cost | Highest Total Cost | Average Total Cost
Inlet Protection |  | EA | 125 | 500 | 312.5 | 0 | 0 | 0
Inlet Protection - For Yard Inlet |  | EA | 250 | 300 | 275 | 0 | 0 | 0
Outflow Protection - at the end of a berm or swale |  | CY | 65 | 65 | 65 | 0 | 0 | 0
Inflow Protection into a trap or basin |  | CY | 65 | 65 | 65 | 0 | 0 | 0
Dewatering Device (incl. CMP Riser, barrel, stone, filter fabric & pipe) - < 24" Riser |  | EA | 2500 | 2500 | 2500 | 0 | 0 | 0
Dewatering Device (incl. CMP Riser, barrel, stone, filter fabric & pipe) - > 24" Riser |  | EA | 3500 | 10000 | 6750 | 0 | 0 | 0
Hydroseeding |  | SY | 0.5 | 0.75 | 0.625 | 0 | 0 | 0
Sodding (Under 1000 SY) |  | SY | 7 | 10 | 8.5 | 0 | 0 | 0
Sodding (Over 1000 SY) |  | SY | 6 | 8 | 7 | 0 | 0 | 0
Temporary Seeding and Straw Mulching |  | SY | 1 | 2 | 1.5 | 0 | 0 | 0
Erosion Control Matting |  | SY | 2.5 | 3 | 2.75 | 0 | 0 | 0
SCE |  | EA | 1500 | 1750 | 1625 | 0 | 0 | 0
SCE with Wash Rack |  | EA | 500 | 2000 | 1250 | 0 | 0 | 0
Asphalt Berm |  | LF | 25 | 25 | 25 | 0 | 0 | 0
Silt Fence |  | LF | 4 | 4.5 | 4.25 | 0 | 0 | 0
Super Silt Fence |  | LF | 8 | 12 | 10 | 0 | 0 | 0
Tree Protection Fence |  | LF | 4 | 5 | 4.5 | 0 | 0 | 0
Welded Wire Safety Fence |  | LF | 3 | 7 | 5 | 0 | 0 | 0
Root Pruning |  | LF | 4 | 10 | 7 | 0 | 0 | 0
Sump Pit |  | EA | 500 | 1000 | 750 | 0 | 0 | 0
Portable Sediment Tank |  | EA | 1000 | 1800 | 1400 | 0 | 0 | 0
AASHTO #2 Stone |  | CY | 35 | 60 | 47.5 | 0 | 0 | 0
Temp. Class 1 Riprap |  | TON | 47 | 65 | 56 | 0 | 0 | 0
Sandbag Diversion |  | LF | 25 | 25 | 25 | 0 | 0 | 0
Stone Check Dam |  | EA | 500 | 500 | 500 | 0 | 0 | 0
Filter Fabric |  | SY | 3 | 5 | 4 | 0 | 0 | 0
Topsoil |  | CY | 50 | 50 | 50 | 0 | 0 | 0
AASHTO #57 Stone |  | CY | 40 | 45 | 42.5 | 0 | 0 | 0
Demolition
Item | Quantity | Unit | Low Price | High Price | Average Unit Price | Lowest Total Cost | Highest Total Cost | Average Total Cost
Remove and Dispose of Concrete Curb and Gutter |  | LF | 12 | 40 | 26 | 0 | 0 | 0
Remove and Dispose of Concrete Driveway Aprons |  | SY | 12 | 40 | 26 | 0 | 0 | 0
Remove and Dispose of Asphalt Paving |  | SY | 14 | 40 | 27 | 0 | 0 | 0
Remove and Dispose of Concrete/Asphalt Sidewalk |  | SY | 12 | 100 | 56 | 0 | 0 | 0
Sawcut existing paving |  | LF | 3 | 250 | 126.5 | 0 | 0 | 0
Tree Removal - < 6" dia |  | EA | 100 | 500 | 300 | 0 | 0 | 0
Tree Removal - 6-12" dia |  | EA | 300 | 750 | 525 | 0 | 0 | 0
Tree Removal - 12-24" dia |  | EA | 750 | 1000 | 875 | 0 | 0 | 0
Tree Removal - 24-36" dia |  | EA | 900 | 1500 | 1200 | 0 | 0 | 0
Tree Removal - > 36" dia |  | EA | 1500 | 3000 | 2250 | 0 | 0 | 0
Remove Stump - < 30" dia |  | EA | 250 | 500 | 375 | 0 | 0 | 0
Remove Stump - > 30" dia |  | EA | 450 | 750 | 600 | 0 | 0 | 0
Hand Dig Test Pit |  | CY | 60 | 500 | 280 | 0 | 0 | 0
Remove/Dispose Existing Fence |  | LF | 5 | 20 | 12.5 | 0 | 0 | 0
Remove/Replace concrete sidewalk |  | SY | 57 | 100 | 78.5 | 0 | 0 | 0
Remove/Replace Driveway Apron |  | SY | 82 | 100 | 91 | 0 | 0 | 0
MOT (if necessary)
Item | Quantity | Unit | Low Price | High Price | Average Unit Price | Lowest Total Cost | Highest Total Cost | Average Total Cost
Type II Drums |  | EA | 8 | 85 | 46.5 | 0 | 0 | 0
Flashing Arrow Panel (Rental) |  | DAY | 350 | 600 | 475 | 0 | 0 | 0
CR-6 for MOT |  | SY | 10 | 30 | 20 | 0 | 0 | 0
Jersey Barrier for MOT |  | LF | 35 | 100 | 67.5 | 0 | 0 | 0
8' x 10' Steel Plate (Rental) |  | DAY | 70 | 200 | 135 | 0 | 0 | 0
Variable Message Sign |  | DAY | 350 | 600 | 475 | 0 | 0 | 0
Flagger |  | HOUR | 17.5 | 45 | 31.25 | 0 | 0 | 0
Temp Sheet Aluminum Signs for MOT |  | SF | 25 | 26 | 25.5 | 0 | 0 | 0
Traffic Cones (Rental) |  | DAY | 4 | 15 | 9.5 | 0 | 0 | 0
Earthwork
Item | Quantity | Unit | Low Price | High Price | Average Unit Price | Lowest Total Cost | Highest Total Cost | Average Total Cost
Excavation (first 2000 CY) |  | CY | 15 | 25 | 20 | 0 | 0 | 0
Excavation (over 2000 CY) |  | CY | 10 | 20 | 15 | 0 | 0 | 0
Excavation Hauled off-site |  | CY | 25 | 40 | 32.5 | 0 | 0 | 0
Placement of Borrow |  | CY | 25 | 40 | 32.5 | 0 | 0 | 0
Structural Fill |  | CY | 30 | 55 | 42.5 | 0 | 0 | 0
Earthen Dike |  | LF | 11 | 55 | 33 | 0 | 0 | 0
Temporary Swale (20 LF) |  | EA | 10 | 500 | 255 | 0 | 0 | 0
Clearing and Grubbing - Light |  | ACRE | 3000 | 8000 | 5500 | 0 | 0 | 0
Clearing and Grubbing - Medium |  | ACRE | 4500 | 9000 | 6750 | 0 | 0 | 0
Clearing and Grubbing - Heavy |  | ACRE | 6000 | 10000 | 8000 | 0 | 0 | 0
Stormwater Management Green Infrastructure BMP Installation
Item | Quantity | Unit | Low Price | High Price | Average Unit Price | Lowest Total Cost | Highest Total Cost | Average Total Cost
Perf. PVC Underdrains (includes cap/elbows) - 4" PVC |  | LF | 8 | 20 | 14 | 0 | 0 | 0
Perf. PVC Underdrains (includes cap/elbows) - 6" PVC |  | LF | 10 | 25 | 17.5 | 0 | 0 | 0
Perf. PVC Underdrains (includes cap/elbows) - 8" PVC |  | LF | 13 | 30 | 21.5 | 0 | 0 | 0
Perf. PVC Underdrains (includes cap/elbows) - 10" PVC |  | LF | 15 | 40 | 27.5 | 0 | 0 | 0
Perf. PVC Underdrains (includes cap/elbows) - 12" PVC |  | LF | 20 | 50 | 35 | 0 | 0 | 0
Reinforced Concrete |  | CY | 800 | 1000 | 900 | 0 | 0 | 0
Filter Fabric |  | SY | 3 | 5 | 4 | 0 | 0 | 0
Polyliner (Impermeable) |  | SY | 12 | 20 | 16 | 0 | 0 | 0
Gravel Bed |  | CY | 75 | 75 | 75 | 0 | 0 | 0
Porous Pavers |  | SY | 115 | 135 | 125 | 0 | 0 | 0
Pervious Concrete |  | SY | 70 | 95 | 82.5 | 0 | 0 | 0
Porous Asphalt |  | SY | 35 | 45 | 40 | 0 | 0 | 0
Hot Mix Asphalt |  | SY | 24 | 25 | 24.5 | 0 | 0 | 0
Low End Project Cost | 0
High End Project Cost | 0
Average Project Cost | 0
Other Potential Costs
Item | Quantity | Unit | Low Price | High Price | Average Unit Price | Lowest Total Cost | Highest Total Cost | Average Total Cost
Mobilization (5% of project cost) |  | EA | 4% | 6% | 5% | 0 | 0 | 0
Permits |  | EA | 150 | 500 | 325 | 0 | 0 | 0
Site Surveyor (provides stakeout and As-Builts) |  | LS | 2000 | 10000 | 6000 | 0 | 0 | 0
Low End Taxes | 6% | [6 empty] | 0
High End Taxes | 6% | [6 empty] | 0
Average Taxes | 6% | [6 empty] | 0
Low End TOTAL Project Cost | 0
High End TOTAL Project Cost | 0
Average TOTAL Project Cost | 0

## Glossary
Glossary
Abbreviation | Meaning
GI | Green Infrastructure
MOT | Maintenance of Traffic
SCE | Stabilized Construction Entrance
BMP | Best Management Practice
E&S | Erosion and Sediment Control
AASHTO | American Association of State Highway and Transprotation Officials
ASTM | American Society for Testing and Materials
LID | Low Impact Development
SWM | Stormwater Management
SWMP | Stormwater Management Practice
U.S. EPA | United States Environmental Protection Agency